## HD-bending-S460-Eurocode3-UK-07
Eurocode 3 - UK National Annex (EN 1993-1-1:2005, EN 10365)
Wide flange columns - HD, Buckling resistance moment for: S460/HISTAR®460
Section designation |  | C1(1) | Buckling resistance moment Mb,Rd (kNm)for length between lateral restraints, L (m) | [16 empty] | Second moment of area Axis y-y
Cross-section resistance (kNm) | [19 empty] | Iy
Classification |  |  | 1.0 | 1.5 | 2.0 | 2.5 | 3.0 | 3.5 | 4.0 | 5.0 | 6.0 | 7.0 | 8.0 | 9.0 | 10.0 | 11.0 | 12.0 | 13.0 | 14.0 | cm4
HD 400 x 1299 | + | 1.00 | 14,960 | 14,960 | 14,960 | 14,960 | 14,960 | 14,960 | 14,960 | 14,960 | 14,960 | 14,960 | 14,800 | 14,630 | 14,480 | 14,330 | 14,190 | 14,040 | 13,910 | 755,000
|  | 1.13 | 14,960 | 14,960 | 14,960 | 14,960 | 14,960 | 14,960 | 14,960 | 14,960 | 14,960 | 14,960 | 14,960 | 14,960 | 14,960 | 14,860 | 14,740 | 14,620 | 14,500
Mc,y,Rd = 14,960 |  | 1.35 | 14,960 | 14,960 | 14,960 | 14,960 | 14,960 | 14,960 | 14,960 | 14,960 | 14,960 | 14,960 | 14,960 | 14,960 | 14,960 | 14,960 | 14,960 | 14,960 | 14,960
Mc,z,Rd = 7,500 |  | 1.50 | 14,960 | 14,960 | 14,960 | 14,960 | 14,960 | 14,960 | 14,960 | 14,960 | 14,960 | 14,960 | 14,960 | 14,960 | 14,960 | 14,960 | 14,960 | 14,960 | 14,960
|  | 1.77 | 14,960 | 14,960 | 14,960 | 14,960 | 14,960 | 14,960 | 14,960 | 14,960 | 14,960 | 14,960 | 14,960 | 14,960 | 14,960 | 14,960 | 14,960 | 14,960 | 14,960
|  | 2.00 | 14,960 | 14,960 | 14,960 | 14,960 | 14,960 | 14,960 | 14,960 | 14,960 | 14,960 | 14,960 | 14,960 | 14,960 | 14,960 | 14,960 | 14,960 | 14,960 | 14,960
Class = 1 |  | 2.50 | 14,960 | 14,960 | 14,960 | 14,960 | 14,960 | 14,960 | 14,960 | 14,960 | 14,960 | 14,960 | 14,960 | 14,960 | 14,960 | 14,960 | 14,960 | 14,960 | 14,960
HD 400 x 1202 | + | 1.00 | 13,510 | 13,510 | 13,510 | 13,510 | 13,510 | 13,510 | 13,510 | 13,510 | 13,510 | 13,450 | 13,290 | 13,140 | 13,000 | 12,860 | 12,720 | 12,590 | 12,460 | 664,000
|  | 1.13 | 13,510 | 13,510 | 13,510 | 13,510 | 13,510 | 13,510 | 13,510 | 13,510 | 13,510 | 13,510 | 13,510 | 13,510 | 13,470 | 13,350 | 13,230 | 13,120 | 13,000
Mc,y,Rd = 13,510 |  | 1.35 | 13,510 | 13,510 | 13,510 | 13,510 | 13,510 | 13,510 | 13,510 | 13,510 | 13,510 | 13,510 | 13,510 | 13,510 | 13,510 | 13,510 | 13,510 | 13,510 | 13,510
Mc,z,Rd = 6,820 |  | 1.50 | 13,510 | 13,510 | 13,510 | 13,510 | 13,510 | 13,510 | 13,510 | 13,510 | 13,510 | 13,510 | 13,510 | 13,510 | 13,510 | 13,510 | 13,510 | 13,510 | 13,510
|  | 1.77 | 13,510 | 13,510 | 13,510 | 13,510 | 13,510 | 13,510 | 13,510 | 13,510 | 13,510 | 13,510 | 13,510 | 13,510 | 13,510 | 13,510 | 13,510 | 13,510 | 13,510
|  | 2.00 | 13,510 | 13,510 | 13,510 | 13,510 | 13,510 | 13,510 | 13,510 | 13,510 | 13,510 | 13,510 | 13,510 | 13,510 | 13,510 | 13,510 | 13,510 | 13,510 | 13,510
Class = 1 |  | 2.50 | 13,510 | 13,510 | 13,510 | 13,510 | 13,510 | 13,510 | 13,510 | 13,510 | 13,510 | 13,510 | 13,510 | 13,510 | 13,510 | 13,510 | 13,510 | 13,510 | 13,510
HD 400 x 1086 | + | 1.00 | 12,240 | 12,240 | 12,240 | 12,240 | 12,240 | 12,240 | 12,240 | 12,240 | 12,240 | 12,100 | 11,950 | 11,800 | 11,660 | 11,520 | 11,390 | 11,260 | 11,140 | 596,000
|  | 1.13 | 12,240 | 12,240 | 12,240 | 12,240 | 12,240 | 12,240 | 12,240 | 12,240 | 12,240 | 12,240 | 12,240 | 12,230 | 12,110 | 11,990 | 11,870 | 11,760 | 11,650
Mc,y,Rd = 12,240 |  | 1.35 | 12,240 | 12,240 | 12,240 | 12,240 | 12,240 | 12,240 | 12,240 | 12,240 | 12,240 | 12,240 | 12,240 | 12,240 | 12,240 | 12,240 | 12,240 | 12,240 | 12,240
Mc,z,Rd = 6,020 |  | 1.50 | 12,240 | 12,240 | 12,240 | 12,240 | 12,240 | 12,240 | 12,240 | 12,240 | 12,240 | 12,240 | 12,240 | 12,240 | 12,240 | 12,240 | 12,240 | 12,240 | 12,240
|  | 1.77 | 12,240 | 12,240 | 12,240 | 12,240 | 12,240 | 12,240 | 12,240 | 12,240 | 12,240 | 12,240 | 12,240 | 12,240 | 12,240 | 12,240 | 12,240 | 12,240 | 12,240
|  | 2.00 | 12,240 | 12,240 | 12,240 | 12,240 | 12,240 | 12,240 | 12,240 | 12,240 | 12,240 | 12,240 | 12,240 | 12,240 | 12,240 | 12,240 | 12,240 | 12,240 | 12,240
Class = 1 |  | 2.50 | 12,240 | 12,240 | 12,240 | 12,240 | 12,240 | 12,240 | 12,240 | 12,240 | 12,240 | 12,240 | 12,240 | 12,240 | 12,240 | 12,240 | 12,240 | 12,240 | 12,240
HD 400 x 990 | + | 1.00 | 10,930 | 10,930 | 10,930 | 10,930 | 10,930 | 10,930 | 10,930 | 10,930 | 10,890 | 10,730 | 10,590 | 10,450 | 10,320 | 10,190 | 10,060 | 9,940 | 9,820 | 519,000
|  | 1.13 | 10,930 | 10,930 | 10,930 | 10,930 | 10,930 | 10,930 | 10,930 | 10,930 | 10,930 | 10,930 | 10,930 | 10,840 | 10,730 | 10,610 | 10,500 | 10,400 | 10,290
Mc,y,Rd = 10,930 |  | 1.35 | 10,930 | 10,930 | 10,930 | 10,930 | 10,930 | 10,930 | 10,930 | 10,930 | 10,930 | 10,930 | 10,930 | 10,930 | 10,930 | 10,930 | 10,930 | 10,930 | 10,920
Mc,z,Rd = 5,380 |  | 1.50 | 10,930 | 10,930 | 10,930 | 10,930 | 10,930 | 10,930 | 10,930 | 10,930 | 10,930 | 10,930 | 10,930 | 10,930 | 10,930 | 10,930 | 10,930 | 10,930 | 10,930
|  | 1.77 | 10,930 | 10,930 | 10,930 | 10,930 | 10,930 | 10,930 | 10,930 | 10,930 | 10,930 | 10,930 | 10,930 | 10,930 | 10,930 | 10,930 | 10,930 | 10,930 | 10,930
|  | 2.00 | 10,930 | 10,930 | 10,930 | 10,930 | 10,930 | 10,930 | 10,930 | 10,930 | 10,930 | 10,930 | 10,930 | 10,930 | 10,930 | 10,930 | 10,930 | 10,930 | 10,930
Class = 1 |  | 2.50 | 10,930 | 10,930 | 10,930 | 10,930 | 10,930 | 10,930 | 10,930 | 10,930 | 10,930 | 10,930 | 10,930 | 10,930 | 10,930 | 10,930 | 10,930 | 10,930 | 10,930
HD 400 x 900 | + | 1.00 | 9,730 | 9,730 | 9,730 | 9,730 | 9,730 | 9,730 | 9,730 | 9,730 | 9,640 | 9,500 | 9,360 | 9,230 | 9,100 | 8,980 | 8,870 | 8,750 | 8,640 | 450,000
|  | 1.13 | 9,730 | 9,730 | 9,730 | 9,730 | 9,730 | 9,730 | 9,730 | 9,730 | 9,730 | 9,730 | 9,700 | 9,590 | 9,480 | 9,380 | 9,270 | 9,170 | 9,070
Mc,y,Rd = 9,730 |  | 1.35 | 9,730 | 9,730 | 9,730 | 9,730 | 9,730 | 9,730 | 9,730 | 9,730 | 9,730 | 9,730 | 9,730 | 9,730 | 9,730 | 9,730 | 9,730 | 9,730 | 9,650
Mc,z,Rd = 4,820 |  | 1.50 | 9,730 | 9,730 | 9,730 | 9,730 | 9,730 | 9,730 | 9,730 | 9,730 | 9,730 | 9,730 | 9,730 | 9,730 | 9,730 | 9,730 | 9,730 | 9,730 | 9,730
|  | 1.77 | 9,730 | 9,730 | 9,730 | 9,730 | 9,730 | 9,730 | 9,730 | 9,730 | 9,730 | 9,730 | 9,730 | 9,730 | 9,730 | 9,730 | 9,730 | 9,730 | 9,730
|  | 2.00 | 9,730 | 9,730 | 9,730 | 9,730 | 9,730 | 9,730 | 9,730 | 9,730 | 9,730 | 9,730 | 9,730 | 9,730 | 9,730 | 9,730 | 9,730 | 9,730 | 9,730
Class = 1 |  | 2.50 | 9,730 | 9,730 | 9,730 | 9,730 | 9,730 | 9,730 | 9,730 | 9,730 | 9,730 | 9,730 | 9,730 | 9,730 | 9,730 | 9,730 | 9,730 | 9,730 | 9,730
HD 400 x 818 | + | 1.00 | 8,860 | 8,860 | 8,860 | 8,860 | 8,860 | 8,860 | 8,860 | 8,860 | 8,710 | 8,560 | 8,430 | 8,300 | 8,180 | 8,060 | 7,940 | 7,830 | 7,720 | 392,000
|  | 1.13 | 8,860 | 8,860 | 8,860 | 8,860 | 8,860 | 8,860 | 8,860 | 8,860 | 8,860 | 8,860 | 8,750 | 8,640 | 8,540 | 8,430 | 8,330 | 8,230 | 8,120
Mc,y,Rd = 8,860 |  | 1.35 | 8,860 | 8,860 | 8,860 | 8,860 | 8,860 | 8,860 | 8,860 | 8,860 | 8,860 | 8,860 | 8,860 | 8,860 | 8,860 | 8,860 | 8,840 | 8,760 | 8,680
Mc,z,Rd = 4,400 |  | 1.50 | 8,860 | 8,860 | 8,860 | 8,860 | 8,860 | 8,860 | 8,860 | 8,860 | 8,860 | 8,860 | 8,860 | 8,860 | 8,860 | 8,860 | 8,860 | 8,860 | 8,860
|  | 1.77 | 8,860 | 8,860 | 8,860 | 8,860 | 8,860 | 8,860 | 8,860 | 8,860 | 8,860 | 8,860 | 8,860 | 8,860 | 8,860 | 8,860 | 8,860 | 8,860 | 8,860
|  | 2.00 | 8,860 | 8,860 | 8,860 | 8,860 | 8,860 | 8,860 | 8,860 | 8,860 | 8,860 | 8,860 | 8,860 | 8,860 | 8,860 | 8,860 | 8,860 | 8,860 | 8,860
Class = 1 |  | 2.50 | 8,860 | 8,860 | 8,860 | 8,860 | 8,860 | 8,860 | 8,860 | 8,860 | 8,860 | 8,860 | 8,860 | 8,860 | 8,860 | 8,860 | 8,860 | 8,860 | 8,860
HD 400 x 744 | + | 1.00 | 7,900 | 7,900 | 7,900 | 7,900 | 7,900 | 7,900 | 7,900 | 7,860 | 7,710 | 7,580 | 7,450 | 7,330 | 7,210 | 7,100 | 6,990 | 6,880 | 6,770 | 342,000
|  | 1.13 | 7,900 | 7,900 | 7,900 | 7,900 | 7,900 | 7,900 | 7,900 | 7,900 | 7,900 | 7,860 | 7,750 | 7,640 | 7,540 | 7,440 | 7,340 | 7,240 | 7,140
Mc,y,Rd = 7,900 |  | 1.35 | 7,900 | 7,900 | 7,900 | 7,900 | 7,900 | 7,900 | 7,900 | 7,900 | 7,900 | 7,900 | 7,900 | 7,900 | 7,900 | 7,900 | 7,820 | 7,740 | 7,660
Mc,z,Rd = 3,930 |  | 1.50 | 7,900 | 7,900 | 7,900 | 7,900 | 7,900 | 7,900 | 7,900 | 7,900 | 7,900 | 7,900 | 7,900 | 7,900 | 7,900 | 7,900 | 7,900 | 7,900 | 7,900
|  | 1.77 | 7,900 | 7,900 | 7,900 | 7,900 | 7,900 | 7,900 | 7,900 | 7,900 | 7,900 | 7,900 | 7,900 | 7,900 | 7,900 | 7,900 | 7,900 | 7,900 | 7,900
|  | 2.00 | 7,900 | 7,900 | 7,900 | 7,900 | 7,900 | 7,900 | 7,900 | 7,900 | 7,900 | 7,900 | 7,900 | 7,900 | 7,900 | 7,900 | 7,900 | 7,900 | 7,900
Class = 1 |  | 2.50 | 7,900 | 7,900 | 7,900 | 7,900 | 7,900 | 7,900 | 7,900 | 7,900 | 7,900 | 7,900 | 7,900 | 7,900 | 7,900 | 7,900 | 7,900 | 7,900 | 7,900
HD 400 x 677 | + | 1.00 | 7,060 | 7,060 | 7,060 | 7,060 | 7,060 | 7,060 | 7,060 | 6,980 | 6,850 | 6,720 | 6,600 | 6,490 | 6,380 | 6,270 | 6,160 | 6,050 | 5,950 | 300,000
|  | 1.13 | 7,060 | 7,060 | 7,060 | 7,060 | 7,060 | 7,060 | 7,060 | 7,060 | 7,060 | 6,980 | 6,880 | 6,780 | 6,680 | 6,580 | 6,480 | 6,390 | 6,300
Mc,y,Rd = 7,060 |  | 1.35 | 7,060 | 7,060 | 7,060 | 7,060 | 7,060 | 7,060 | 7,060 | 7,060 | 7,060 | 7,060 | 7,060 | 7,060 | 7,060 | 7,000 | 6,920 | 6,850 | 6,770
Mc,z,Rd = 3,530 |  | 1.50 | 7,060 | 7,060 | 7,060 | 7,060 | 7,060 | 7,060 | 7,060 | 7,060 | 7,060 | 7,060 | 7,060 | 7,060 | 7,060 | 7,060 | 7,060 | 7,060 | 7,030
|  | 1.77 | 7,060 | 7,060 | 7,060 | 7,060 | 7,060 | 7,060 | 7,060 | 7,060 | 7,060 | 7,060 | 7,060 | 7,060 | 7,060 | 7,060 | 7,060 | 7,060 | 7,060
|  | 2.00 | 7,060 | 7,060 | 7,060 | 7,060 | 7,060 | 7,060 | 7,060 | 7,060 | 7,060 | 7,060 | 7,060 | 7,060 | 7,060 | 7,060 | 7,060 | 7,060 | 7,060
Class = 1 |  | 2.50 | 7,060 | 7,060 | 7,060 | 7,060 | 7,060 | 7,060 | 7,060 | 7,060 | 7,060 | 7,060 | 7,060 | 7,060 | 7,060 | 7,060 | 7,060 | 7,060 | 7,060
HD 400 x 634 | + | 1.00 | 6,540 | 6,540 | 6,540 | 6,540 | 6,540 | 6,540 | 6,540 | 6,440 | 6,310 | 6,190 | 6,070 | 5,960 | 5,850 | 5,750 | 5,640 | 5,540 | 5,440 | 274,000
|  | 1.13 | 6,540 | 6,540 | 6,540 | 6,540 | 6,540 | 6,540 | 6,540 | 6,540 | 6,540 | 6,430 | 6,330 | 6,240 | 6,140 | 6,040 | 5,950 | 5,860 | 5,770
Mc,y,Rd = 6,540 |  | 1.35 | 6,540 | 6,540 | 6,540 | 6,540 | 6,540 | 6,540 | 6,540 | 6,540 | 6,540 | 6,540 | 6,540 | 6,540 | 6,520 | 6,450 | 6,370 | 6,290 | 6,220
Mc,z,Rd = 3,270 |  | 1.50 | 6,540 | 6,540 | 6,540 | 6,540 | 6,540 | 6,540 | 6,540 | 6,540 | 6,540 | 6,540 | 6,540 | 6,540 | 6,540 | 6,540 | 6,540 | 6,530 | 6,460
|  | 1.77 | 6,540 | 6,540 | 6,540 | 6,540 | 6,540 | 6,540 | 6,540 | 6,540 | 6,540 | 6,540 | 6,540 | 6,540 | 6,540 | 6,540 | 6,540 | 6,540 | 6,540
|  | 2.00 | 6,540 | 6,540 | 6,540 | 6,540 | 6,540 | 6,540 | 6,540 | 6,540 | 6,540 | 6,540 | 6,540 | 6,540 | 6,540 | 6,540 | 6,540 | 6,540 | 6,540
Class = 1 |  | 2.50 | 6,540 | 6,540 | 6,540 | 6,540 | 6,540 | 6,540 | 6,540 | 6,540 | 6,540 | 6,540 | 6,540 | 6,540 | 6,540 | 6,540 | 6,540 | 6,540 | 6,540
HD 400 x 592 | + | 1.00 | 6,040 | 6,040 | 6,040 | 6,040 | 6,040 | 6,040 | 6,040 | 5,930 | 5,800 | 5,680 | 5,570 | 5,460 | 5,360 | 5,250 | 5,150 | 5,050 | 4,950 | 250,000
|  | 1.13 | 6,040 | 6,040 | 6,040 | 6,040 | 6,040 | 6,040 | 6,040 | 6,040 | 6,010 | 5,910 | 5,810 | 5,720 | 5,620 | 5,530 | 5,440 | 5,350 | 5,260
Mc,y,Rd = 6,040 |  | 1.35 | 6,040 | 6,040 | 6,040 | 6,040 | 6,040 | 6,040 | 6,040 | 6,040 | 6,040 | 6,040 | 6,040 | 6,040 | 5,990 | 5,910 | 5,840 | 5,760 | 5,690
Mc,z,Rd = 3,020 |  | 1.50 | 6,040 | 6,040 | 6,040 | 6,040 | 6,040 | 6,040 | 6,040 | 6,040 | 6,040 | 6,040 | 6,040 | 6,040 | 6,040 | 6,040 | 6,040 | 5,990 | 5,920
|  | 1.77 | 6,040 | 6,040 | 6,040 | 6,040 | 6,040 | 6,040 | 6,040 | 6,040 | 6,040 | 6,040 | 6,040 | 6,040 | 6,040 | 6,040 | 6,040 | 6,040 | 6,040
|  | 2.00 | 6,040 | 6,040 | 6,040 | 6,040 | 6,040 | 6,040 | 6,040 | 6,040 | 6,040 | 6,040 | 6,040 | 6,040 | 6,040 | 6,040 | 6,040 | 6,040 | 6,040
Class = 1 |  | 2.50 | 6,040 | 6,040 | 6,040 | 6,040 | 6,040 | 6,040 | 6,040 | 6,040 | 6,040 | 6,040 | 6,040 | 6,040 | 6,040 | 6,040 | 6,040 | 6,040 | 6,040
HD 400 x 551 | + | 1.00 | 5,540 | 5,540 | 5,540 | 5,540 | 5,540 | 5,540 | 5,540 | 5,410 | 5,290 | 5,180 | 5,070 | 4,960 | 4,860 | 4,760 | 4,660 | 4,560 | 4,470 | 226,000
|  | 1.13 | 5,540 | 5,540 | 5,540 | 5,540 | 5,540 | 5,540 | 5,540 | 5,540 | 5,490 | 5,390 | 5,300 | 5,200 | 5,110 | 5,020 | 4,930 | 4,840 | 4,760
Mc,y,Rd = 5,540 |  | 1.35 | 5,540 | 5,540 | 5,540 | 5,540 | 5,540 | 5,540 | 5,540 | 5,540 | 5,540 | 5,540 | 5,540 | 5,530 | 5,450 | 5,380 | 5,310 | 5,230 | 5,160
Mc,z,Rd = 2,780 |  | 1.50 | 5,540 | 5,540 | 5,540 | 5,540 | 5,540 | 5,540 | 5,540 | 5,540 | 5,540 | 5,540 | 5,540 | 5,540 | 5,540 | 5,540 | 5,510 | 5,450 | 5,380
|  | 1.77 | 5,540 | 5,540 | 5,540 | 5,540 | 5,540 | 5,540 | 5,540 | 5,540 | 5,540 | 5,540 | 5,540 | 5,540 | 5,540 | 5,540 | 5,540 | 5,540 | 5,540
|  | 2.00 | 5,540 | 5,540 | 5,540 | 5,540 | 5,540 | 5,540 | 5,540 | 5,540 | 5,540 | 5,540 | 5,540 | 5,540 | 5,540 | 5,540 | 5,540 | 5,540 | 5,540
Class = 1 |  | 2.50 | 5,540 | 5,540 | 5,540 | 5,540 | 5,540 | 5,540 | 5,540 | 5,540 | 5,540 | 5,540 | 5,540 | 5,540 | 5,540 | 5,540 | 5,540 | 5,540 | 5,540
HD 400 x 509 | + | 1.00 | 5,070 | 5,070 | 5,070 | 5,070 | 5,070 | 5,070 | 5,060 | 4,930 | 4,810 | 4,700 | 4,590 | 4,490 | 4,390 | 4,290 | 4,200 | 4,100 | 4,010 | 204,000
|  | 1.13 | 5,070 | 5,070 | 5,070 | 5,070 | 5,070 | 5,070 | 5,070 | 5,070 | 5,000 | 4,900 | 4,810 | 4,720 | 4,630 | 4,540 | 4,450 | 4,370 | 4,280
Mc,y,Rd = 5,070 |  | 1.35 | 5,070 | 5,070 | 5,070 | 5,070 | 5,070 | 5,070 | 5,070 | 5,070 | 5,070 | 5,070 | 5,070 | 5,020 | 4,950 | 4,880 | 4,800 | 4,730 | 4,660
Mc,z,Rd = 2,550 |  | 1.50 | 5,070 | 5,070 | 5,070 | 5,070 | 5,070 | 5,070 | 5,070 | 5,070 | 5,070 | 5,070 | 5,070 | 5,070 | 5,070 | 5,060 | 5,000 | 4,940 | 4,870
|  | 1.77 | 5,070 | 5,070 | 5,070 | 5,070 | 5,070 | 5,070 | 5,070 | 5,070 | 5,070 | 5,070 | 5,070 | 5,070 | 5,070 | 5,070 | 5,070 | 5,070 | 5,070
|  | 2.00 | 5,070 | 5,070 | 5,070 | 5,070 | 5,070 | 5,070 | 5,070 | 5,070 | 5,070 | 5,070 | 5,070 | 5,070 | 5,070 | 5,070 | 5,070 | 5,070 | 5,070
Class = 1 |  | 2.50 | 5,070 | 5,070 | 5,070 | 5,070 | 5,070 | 5,070 | 5,070 | 5,070 | 5,070 | 5,070 | 5,070 | 5,070 | 5,070 | 5,070 | 5,070 | 5,070 | 5,070
HD 400 x 463 | + | 1.00 | 4,540 | 4,540 | 4,540 | 4,540 | 4,540 | 4,540 | 4,510 | 4,380 | 4,270 | 4,160 | 4,060 | 3,960 | 3,870 | 3,770 | 3,680 | 3,590 | 3,500 | 180,000
|  | 1.13 | 4,540 | 4,540 | 4,540 | 4,540 | 4,540 | 4,540 | 4,540 | 4,540 | 4,440 | 4,350 | 4,260 | 4,170 | 4,090 | 4,000 | 3,920 | 3,830 | 3,750
Mc,y,Rd = 4,540 |  | 1.35 | 4,540 | 4,540 | 4,540 | 4,540 | 4,540 | 4,540 | 4,540 | 4,540 | 4,540 | 4,540 | 4,530 | 4,460 | 4,390 | 4,310 | 4,240 | 4,170 | 4,100
Mc,z,Rd = 2,290 |  | 1.50 | 4,540 | 4,540 | 4,540 | 4,540 | 4,540 | 4,540 | 4,540 | 4,540 | 4,540 | 4,540 | 4,540 | 4,540 | 4,540 | 4,490 | 4,420 | 4,360 | 4,290
|  | 1.77 | 4,540 | 4,540 | 4,540 | 4,540 | 4,540 | 4,540 | 4,540 | 4,540 | 4,540 | 4,540 | 4,540 | 4,540 | 4,540 | 4,540 | 4,540 | 4,540 | 4,540
|  | 2.00 | 4,540 | 4,540 | 4,540 | 4,540 | 4,540 | 4,540 | 4,540 | 4,540 | 4,540 | 4,540 | 4,540 | 4,540 | 4,540 | 4,540 | 4,540 | 4,540 | 4,540
Class = 1 |  | 2.50 | 4,540 | 4,540 | 4,540 | 4,540 | 4,540 | 4,540 | 4,540 | 4,540 | 4,540 | 4,540 | 4,540 | 4,540 | 4,540 | 4,540 | 4,540 | 4,540 | 4,540
HD 400 x 421 | + | 1.00 | 4,080 | 4,080 | 4,080 | 4,080 | 4,080 | 4,080 | 4,040 | 3,920 | 3,810 | 3,700 | 3,610 | 3,510 | 3,420 | 3,330 | 3,240 | 3,150 | 3,060 | 160,000
|  | 1.13 | 4,080 | 4,080 | 4,080 | 4,080 | 4,080 | 4,080 | 4,080 | 4,060 | 3,970 | 3,880 | 3,790 | 3,700 | 3,620 | 3,540 | 3,450 | 3,370 | 3,290
Mc,y,Rd = 4,080 |  | 1.35 | 4,080 | 4,080 | 4,080 | 4,080 | 4,080 | 4,080 | 4,080 | 4,080 | 4,080 | 4,080 | 4,040 | 3,970 | 3,900 | 3,830 | 3,760 | 3,690 | 3,620
Mc,z,Rd = 2,060 |  | 1.50 | 4,080 | 4,080 | 4,080 | 4,080 | 4,080 | 4,080 | 4,080 | 4,080 | 4,080 | 4,080 | 4,080 | 4,080 | 4,050 | 3,990 | 3,930 | 3,860 | 3,800
|  | 1.77 | 4,080 | 4,080 | 4,080 | 4,080 | 4,080 | 4,080 | 4,080 | 4,080 | 4,080 | 4,080 | 4,080 | 4,080 | 4,080 | 4,080 | 4,080 | 4,080 | 4,070
|  | 2.00 | 4,080 | 4,080 | 4,080 | 4,080 | 4,080 | 4,080 | 4,080 | 4,080 | 4,080 | 4,080 | 4,080 | 4,080 | 4,080 | 4,080 | 4,080 | 4,080 | 4,080
Class = 1 |  | 2.50 | 4,080 | 4,080 | 4,080 | 4,080 | 4,080 | 4,080 | 4,080 | 4,080 | 4,080 | 4,080 | 4,080 | 4,080 | 4,080 | 4,080 | 4,080 | 4,080 | 4,080
HD 400 x 382 | + | 1.00 | 3,660 | 3,660 | 3,660 | 3,660 | 3,660 | 3,660 | 3,600 | 3,490 | 3,380 | 3,280 | 3,190 | 3,100 | 3,000 | 2,920 | 2,830 | 2,740 | 2,660 | 141,000
|  | 1.13 | 3,660 | 3,660 | 3,660 | 3,660 | 3,660 | 3,660 | 3,660 | 3,620 | 3,530 | 3,440 | 3,360 | 3,270 | 3,190 | 3,110 | 3,030 | 2,950 | 2,870
Mc,y,Rd = 3,660 |  | 1.35 | 3,660 | 3,660 | 3,660 | 3,660 | 3,660 | 3,660 | 3,660 | 3,660 | 3,660 | 3,660 | 3,590 | 3,520 | 3,450 | 3,380 | 3,310 | 3,240 | 3,170
Mc,z,Rd = 1,850 |  | 1.50 | 3,660 | 3,660 | 3,660 | 3,660 | 3,660 | 3,660 | 3,660 | 3,660 | 3,660 | 3,660 | 3,660 | 3,650 | 3,590 | 3,530 | 3,470 | 3,400 | 3,340
|  | 1.77 | 3,660 | 3,660 | 3,660 | 3,660 | 3,660 | 3,660 | 3,660 | 3,660 | 3,660 | 3,660 | 3,660 | 3,660 | 3,660 | 3,660 | 3,660 | 3,650 | 3,590
|  | 2.00 | 3,660 | 3,660 | 3,660 | 3,660 | 3,660 | 3,660 | 3,660 | 3,660 | 3,660 | 3,660 | 3,660 | 3,660 | 3,660 | 3,660 | 3,660 | 3,660 | 3,660
Class = 1 |  | 2.50 | 3,660 | 3,660 | 3,660 | 3,660 | 3,660 | 3,660 | 3,660 | 3,660 | 3,660 | 3,660 | 3,660 | 3,660 | 3,660 | 3,660 | 3,660 | 3,660 | 3,660
HD 400 x 347 | + | 1.00 | 3,280 | 3,280 | 3,280 | 3,280 | 3,280 | 3,270 | 3,210 | 3,110 | 3,000 | 2,910 | 2,820 | 2,720 | 2,640 | 2,550 | 2,470 | 2,390 | 2,310 | 125,000
|  | 1.13 | 3,280 | 3,280 | 3,280 | 3,280 | 3,280 | 3,280 | 3,280 | 3,230 | 3,140 | 3,060 | 2,970 | 2,890 | 2,810 | 2,730 | 2,650 | 2,570 | 2,500
Mc,y,Rd = 3,280 |  | 1.35 | 3,280 | 3,280 | 3,280 | 3,280 | 3,280 | 3,280 | 3,280 | 3,280 | 3,280 | 3,250 | 3,180 | 3,120 | 3,050 | 2,980 | 2,910 | 2,840 | 2,770
Mc,z,Rd = 1,670 |  | 1.50 | 3,280 | 3,280 | 3,280 | 3,280 | 3,280 | 3,280 | 3,280 | 3,280 | 3,280 | 3,280 | 3,280 | 3,240 | 3,180 | 3,120 | 3,060 | 2,990 | 2,930
|  | 1.77 | 3,280 | 3,280 | 3,280 | 3,280 | 3,280 | 3,280 | 3,280 | 3,280 | 3,280 | 3,280 | 3,280 | 3,280 | 3,280 | 3,280 | 3,270 | 3,220 | 3,170
|  | 2.00 | 3,280 | 3,280 | 3,280 | 3,280 | 3,280 | 3,280 | 3,280 | 3,280 | 3,280 | 3,280 | 3,280 | 3,280 | 3,280 | 3,280 | 3,280 | 3,280 | 3,280
Class = 1 |  | 2.50 | 3,280 | 3,280 | 3,280 | 3,280 | 3,280 | 3,280 | 3,280 | 3,280 | 3,280 | 3,280 | 3,280 | 3,280 | 3,280 | 3,280 | 3,280 | 3,280 | 3,280
HD 400 x 314 |  | 1.00 | 2,800 | 2,800 | 2,800 | 2,800 | 2,800 | 2,790 | 2,740 | 2,650 | 2,560 | 2,470 | 2,390 | 2,310 | 2,230 | 2,150 | 2,080 | 2,000 | 1,940 | 110,000
|  | 1.13 | 2,800 | 2,800 | 2,800 | 2,800 | 2,800 | 2,800 | 2,800 | 2,750 | 2,670 | 2,600 | 2,520 | 2,450 | 2,380 | 2,300 | 2,230 | 2,160 | 2,100
Mc,y,Rd = 2,800 |  | 1.35 | 2,800 | 2,800 | 2,800 | 2,800 | 2,800 | 2,800 | 2,800 | 2,800 | 2,800 | 2,770 | 2,710 | 2,640 | 2,580 | 2,520 | 2,460 | 2,400 | 2,330
Mc,z,Rd = 1,420 |  | 1.50 | 2,800 | 2,800 | 2,800 | 2,800 | 2,800 | 2,800 | 2,800 | 2,800 | 2,800 | 2,800 | 2,800 | 2,750 | 2,700 | 2,640 | 2,590 | 2,530 | 2,470
|  | 1.77 | 2,800 | 2,800 | 2,800 | 2,800 | 2,800 | 2,800 | 2,800 | 2,800 | 2,800 | 2,800 | 2,800 | 2,800 | 2,800 | 2,800 | 2,780 | 2,730 | 2,680
|  | 2.00 | 2,800 | 2,800 | 2,800 | 2,800 | 2,800 | 2,800 | 2,800 | 2,800 | 2,800 | 2,800 | 2,800 | 2,800 | 2,800 | 2,800 | 2,800 | 2,800 | 2,800
Class = 1 |  | 2.50 | 2,800 | 2,800 | 2,800 | 2,800 | 2,800 | 2,800 | 2,800 | 2,800 | 2,800 | 2,800 | 2,800 | 2,800 | 2,800 | 2,800 | 2,800 | 2,800 | 2,800
HD 400 x 287 |  | 1.00 | 2,560 | 2,560 | 2,560 | 2,560 | 2,560 | 2,540 | 2,490 | 2,400 | 2,310 | 2,230 | 2,150 | 2,070 | 1,990 | 1,920 | 1,840 | 1,770 | 1,710 | 99,700
|  | 1.13 | 2,560 | 2,560 | 2,560 | 2,560 | 2,560 | 2,560 | 2,560 | 2,500 | 2,420 | 2,350 | 2,270 | 2,200 | 2,130 | 2,060 | 1,990 | 1,920 | 1,860
Mc,y,Rd = 2,560 |  | 1.35 | 2,560 | 2,560 | 2,560 | 2,560 | 2,560 | 2,560 | 2,560 | 2,560 | 2,560 | 2,510 | 2,450 | 2,380 | 2,320 | 2,260 | 2,200 | 2,140 | 2,080
Mc,z,Rd = 1,300 |  | 1.50 | 2,560 | 2,560 | 2,560 | 2,560 | 2,560 | 2,560 | 2,560 | 2,560 | 2,560 | 2,560 | 2,540 | 2,490 | 2,430 | 2,380 | 2,320 | 2,260 | 2,210
|  | 1.77 | 2,560 | 2,560 | 2,560 | 2,560 | 2,560 | 2,560 | 2,560 | 2,560 | 2,560 | 2,560 | 2,560 | 2,560 | 2,560 | 2,540 | 2,500 | 2,450 | 2,400
|  | 2.00 | 2,560 | 2,560 | 2,560 | 2,560 | 2,560 | 2,560 | 2,560 | 2,560 | 2,560 | 2,560 | 2,560 | 2,560 | 2,560 | 2,560 | 2,560 | 2,560 | 2,540
Class = 1 |  | 2.50 | 2,560 | 2,560 | 2,560 | 2,560 | 2,560 | 2,560 | 2,560 | 2,560 | 2,560 | 2,560 | 2,560 | 2,560 | 2,560 | 2,560 | 2,560 | 2,560 | 2,560
HD 400 x 262 |  | 1.00 | 2,310 | 2,310 | 2,310 | 2,310 | 2,310 | 2,290 | 2,240 | 2,160 | 2,070 | 1,990 | 1,910 | 1,830 | 1,760 | 1,680 | 1,620 | 1,550 | 1,490 | 89,400
|  | 1.13 | 2,310 | 2,310 | 2,310 | 2,310 | 2,310 | 2,310 | 2,310 | 2,250 | 2,170 | 2,100 | 2,030 | 1,960 | 1,880 | 1,820 | 1,750 | 1,680 | 1,620
Mc,y,Rd = 2,310 |  | 1.35 | 2,310 | 2,310 | 2,310 | 2,310 | 2,310 | 2,310 | 2,310 | 2,310 | 2,310 | 2,250 | 2,190 | 2,130 | 2,070 | 2,000 | 1,940 | 1,880 | 1,820
Mc,z,Rd = 1,180 |  | 1.50 | 2,310 | 2,310 | 2,310 | 2,310 | 2,310 | 2,310 | 2,310 | 2,310 | 2,310 | 2,310 | 2,280 | 2,220 | 2,170 | 2,110 | 2,060 | 2,000 | 1,940
|  | 1.77 | 2,310 | 2,310 | 2,310 | 2,310 | 2,310 | 2,310 | 2,310 | 2,310 | 2,310 | 2,310 | 2,310 | 2,310 | 2,310 | 2,270 | 2,220 | 2,180 | 2,130
|  | 2.00 | 2,310 | 2,310 | 2,310 | 2,310 | 2,310 | 2,310 | 2,310 | 2,310 | 2,310 | 2,310 | 2,310 | 2,310 | 2,310 | 2,310 | 2,310 | 2,300 | 2,250
Class = 1 |  | 2.50 | 2,310 | 2,310 | 2,310 | 2,310 | 2,310 | 2,310 | 2,310 | 2,310 | 2,310 | 2,310 | 2,310 | 2,310 | 2,310 | 2,310 | 2,310 | 2,310 | 2,310
HD 400 x 237 |  | 1.00 | 2,060 | 2,060 | 2,060 | 2,060 | 2,060 | 2,030 | 1,990 | 1,910 | 1,830 | 1,750 | 1,670 | 1,590 | 1,520 | 1,450 | 1,390 | 1,320 | 1,260 | 78,800
|  | 1.13 | 2,060 | 2,060 | 2,060 | 2,060 | 2,060 | 2,060 | 2,060 | 1,990 | 1,920 | 1,850 | 1,780 | 1,710 | 1,640 | 1,570 | 1,500 | 1,440 | 1,380
Mc,y,Rd = 2,060 |  | 1.35 | 2,060 | 2,060 | 2,060 | 2,060 | 2,060 | 2,060 | 2,060 | 2,060 | 2,040 | 1,980 | 1,920 | 1,860 | 1,800 | 1,740 | 1,680 | 1,620 | 1,570
Mc,z,Rd = 1,050 |  | 1.50 | 2,060 | 2,060 | 2,060 | 2,060 | 2,060 | 2,060 | 2,060 | 2,060 | 2,060 | 2,060 | 2,010 | 1,950 | 1,900 | 1,840 | 1,790 | 1,730 | 1,680
|  | 1.77 | 2,060 | 2,060 | 2,060 | 2,060 | 2,060 | 2,060 | 2,060 | 2,060 | 2,060 | 2,060 | 2,060 | 2,060 | 2,040 | 1,990 | 1,940 | 1,890 | 1,840
|  | 2.00 | 2,060 | 2,060 | 2,060 | 2,060 | 2,060 | 2,060 | 2,060 | 2,060 | 2,060 | 2,060 | 2,060 | 2,060 | 2,060 | 2,060 | 2,050 | 2,010 | 1,960
Class = 1 |  | 2.50 | 2,060 | 2,060 | 2,060 | 2,060 | 2,060 | 2,060 | 2,060 | 2,060 | 2,060 | 2,060 | 2,060 | 2,060 | 2,060 | 2,060 | 2,060 | 2,060 | 2,060
HD 400 x 216 |  | 1.00 | 1,880 | 1,880 | 1,880 | 1,880 | 1,880 | 1,850 | 1,800 | 1,730 | 1,650 | 1,570 | 1,500 | 1,420 | 1,350 | 1,280 | 1,220 | 1,160 | 1,100 | 71,100
|  | 1.13 | 1,880 | 1,880 | 1,880 | 1,880 | 1,880 | 1,880 | 1,870 | 1,800 | 1,730 | 1,660 | 1,590 | 1,520 | 1,460 | 1,390 | 1,330 | 1,270 | 1,210
Mc,y,Rd = 1,880 |  | 1.35 | 1,880 | 1,880 | 1,880 | 1,880 | 1,880 | 1,880 | 1,880 | 1,880 | 1,850 | 1,790 | 1,730 | 1,670 | 1,610 | 1,550 | 1,490 | 1,430 | 1,380
Mc,z,Rd = 957 |  | 1.50 | 1,880 | 1,880 | 1,880 | 1,880 | 1,880 | 1,880 | 1,880 | 1,880 | 1,880 | 1,860 | 1,810 | 1,750 | 1,700 | 1,640 | 1,590 | 1,530 | 1,480
|  | 1.77 | 1,880 | 1,880 | 1,880 | 1,880 | 1,880 | 1,880 | 1,880 | 1,880 | 1,880 | 1,880 | 1,880 | 1,880 | 1,830 | 1,780 | 1,740 | 1,690 | 1,640
|  | 2.00 | 1,880 | 1,880 | 1,880 | 1,880 | 1,880 | 1,880 | 1,880 | 1,880 | 1,880 | 1,880 | 1,880 | 1,880 | 1,880 | 1,880 | 1,840 | 1,790 | 1,750
Class = 1 |  | 2.50 | 1,880 | 1,880 | 1,880 | 1,880 | 1,880 | 1,880 | 1,880 | 1,880 | 1,880 | 1,880 | 1,880 | 1,880 | 1,880 | 1,880 | 1,880 | 1,880 | 1,880
HD 400 x 187 |  | 1.00 | 1,600 | 1,600 | 1,600 | 1,600 | 1,600 | 1,570 | 1,530 | 1,460 | 1,390 | 1,310 | 1,240 | 1,170 | 1,100 | 1,040 | 980 | 926 | 877 | 60,200
|  | 1.13 | 1,600 | 1,600 | 1,600 | 1,600 | 1,600 | 1,600 | 1,590 | 1,530 | 1,460 | 1,400 | 1,330 | 1,260 | 1,200 | 1,130 | 1,070 | 1,020 | 965
Mc,y,Rd = 1,600 |  | 1.35 | 1,600 | 1,600 | 1,600 | 1,600 | 1,600 | 1,600 | 1,600 | 1,600 | 1,560 | 1,510 | 1,450 | 1,390 | 1,330 | 1,270 | 1,210 | 1,160 | 1,110
Mc,z,Rd = 816 |  | 1.50 | 1,600 | 1,600 | 1,600 | 1,600 | 1,600 | 1,600 | 1,600 | 1,600 | 1,600 | 1,570 | 1,520 | 1,460 | 1,410 | 1,350 | 1,300 | 1,250 | 1,190
|  | 1.77 | 1,600 | 1,600 | 1,600 | 1,600 | 1,600 | 1,600 | 1,600 | 1,600 | 1,600 | 1,600 | 1,600 | 1,570 | 1,530 | 1,480 | 1,430 | 1,380 | 1,330
|  | 2.00 | 1,600 | 1,600 | 1,600 | 1,600 | 1,600 | 1,600 | 1,600 | 1,600 | 1,600 | 1,600 | 1,600 | 1,600 | 1,600 | 1,570 | 1,520 | 1,480 | 1,440
Class = 2 |  | 2.50 | 1,600 | 1,600 | 1,600 | 1,600 | 1,600 | 1,600 | 1,600 | 1,600 | 1,600 | 1,600 | 1,600 | 1,600 | 1,600 | 1,600 | 1,600 | 1,600 | 1,600
HD 360 x 196 |  | 1.00 | 1,690 | 1,690 | 1,690 | 1,690 | 1,680 | 1,640 | 1,610 | 1,530 | 1,450 | 1,380 | 1,300 | 1,230 | 1,160 | 1,100 | 1,040 | 983 | 932 | 63,600
|  | 1.13 | 1,690 | 1,690 | 1,690 | 1,690 | 1,690 | 1,690 | 1,670 | 1,600 | 1,530 | 1,460 | 1,390 | 1,320 | 1,260 | 1,200 | 1,140 | 1,080 | 1,030
Mc,y,Rd = 1,690 |  | 1.35 | 1,690 | 1,690 | 1,690 | 1,690 | 1,690 | 1,690 | 1,690 | 1,690 | 1,640 | 1,580 | 1,520 | 1,460 | 1,400 | 1,340 | 1,280 | 1,230 | 1,180
Mc,z,Rd = 817 |  | 1.50 | 1,690 | 1,690 | 1,690 | 1,690 | 1,690 | 1,690 | 1,690 | 1,690 | 1,690 | 1,650 | 1,600 | 1,540 | 1,480 | 1,430 | 1,370 | 1,320 | 1,270
|  | 1.77 | 1,690 | 1,690 | 1,690 | 1,690 | 1,690 | 1,690 | 1,690 | 1,690 | 1,690 | 1,690 | 1,690 | 1,660 | 1,610 | 1,560 | 1,510 | 1,460 | 1,410
|  | 2.00 | 1,690 | 1,690 | 1,690 | 1,690 | 1,690 | 1,690 | 1,690 | 1,690 | 1,690 | 1,690 | 1,690 | 1,690 | 1,690 | 1,650 | 1,610 | 1,560 | 1,520
Class = 1 |  | 2.50 | 1,690 | 1,690 | 1,690 | 1,690 | 1,690 | 1,690 | 1,690 | 1,690 | 1,690 | 1,690 | 1,690 | 1,690 | 1,690 | 1,690 | 1,690 | 1,690 | 1,690
HD 360 x 179 |  | 1.00 | 1,530 | 1,530 | 1,530 | 1,530 | 1,520 | 1,490 | 1,450 | 1,380 | 1,300 | 1,230 | 1,160 | 1,090 | 1,020 | 960 | 903 | 852 | 805 | 57,400
|  | 1.13 | 1,530 | 1,530 | 1,530 | 1,530 | 1,530 | 1,530 | 1,510 | 1,440 | 1,380 | 1,310 | 1,240 | 1,170 | 1,110 | 1,050 | 991 | 937 | 888
Mc,y,Rd = 1,530 |  | 1.35 | 1,530 | 1,530 | 1,530 | 1,530 | 1,530 | 1,530 | 1,530 | 1,530 | 1,480 | 1,420 | 1,360 | 1,300 | 1,240 | 1,180 | 1,130 | 1,070 | 1,020
Mc,z,Rd = 741 |  | 1.50 | 1,530 | 1,530 | 1,530 | 1,530 | 1,530 | 1,530 | 1,530 | 1,530 | 1,530 | 1,480 | 1,430 | 1,380 | 1,320 | 1,260 | 1,210 | 1,160 | 1,100
|  | 1.77 | 1,530 | 1,530 | 1,530 | 1,530 | 1,530 | 1,530 | 1,530 | 1,530 | 1,530 | 1,530 | 1,530 | 1,480 | 1,440 | 1,390 | 1,340 | 1,290 | 1,240
|  | 2.00 | 1,530 | 1,530 | 1,530 | 1,530 | 1,530 | 1,530 | 1,530 | 1,530 | 1,530 | 1,530 | 1,530 | 1,530 | 1,520 | 1,470 | 1,430 | 1,380 | 1,340
Class = 2 |  | 2.50 | 1,530 | 1,530 | 1,530 | 1,530 | 1,530 | 1,530 | 1,530 | 1,530 | 1,530 | 1,530 | 1,530 | 1,530 | 1,530 | 1,530 | 1,530 | 1,530 | 1,510
HD 360 x 162 |  | 1.00 | 1,250 | 1,250 | 1,250 | 1,250 | 1,250 | 1,220 | 1,190 | 1,130 | 1,070 | 1,010 | 955 | 898 | 844 | 794 | 747 | 705 | 666 | 51,500
|  | 1.13 | 1,250 | 1,250 | 1,250 | 1,250 | 1,250 | 1,250 | 1,240 | 1,180 | 1,130 | 1,080 | 1,020 | 969 | 917 | 866 | 819 | 775 | 734
Mc,y,Rd = 1,250 |  | 1.35 | 1,250 | 1,250 | 1,250 | 1,250 | 1,250 | 1,250 | 1,250 | 1,250 | 1,210 | 1,170 | 1,120 | 1,070 | 1,020 | 976 | 929 | 885 | 843
Mc,z,Rd = 440 |  | 1.50 | 1,250 | 1,250 | 1,250 | 1,250 | 1,250 | 1,250 | 1,250 | 1,250 | 1,250 | 1,220 | 1,170 | 1,130 | 1,080 | 1,040 | 996 | 953 | 911
|  | 1.77 | 1,250 | 1,250 | 1,250 | 1,250 | 1,250 | 1,250 | 1,250 | 1,250 | 1,250 | 1,250 | 1,250 | 1,220 | 1,180 | 1,140 | 1,100 | 1,060 | 1,020
|  | 2.00 | 1,250 | 1,250 | 1,250 | 1,250 | 1,250 | 1,250 | 1,250 | 1,250 | 1,250 | 1,250 | 1,250 | 1,250 | 1,240 | 1,210 | 1,170 | 1,140 | 1,100
Class = 3 |  | 2.50 | 1,250 | 1,250 | 1,250 | 1,250 | 1,250 | 1,250 | 1,250 | 1,250 | 1,250 | 1,250 | 1,250 | 1,250 | 1,250 | 1,250 | 1,250 | 1,250 | 1,240
HD 360 x 147 |  | 1.00 | 1,130 | 1,130 | 1,130 | 1,130 | 1,130 | 1,100 | 1,080 | 1,020 | 965 | 907 | 850 | 794 | 742 | 694 | 650 | 610 | 574 | 46,300
|  | 1.13 | 1,130 | 1,130 | 1,130 | 1,130 | 1,130 | 1,130 | 1,120 | 1,070 | 1,020 | 966 | 912 | 859 | 808 | 759 | 714 | 672 | 633
Mc,y,Rd = 1,130 |  | 1.35 | 1,130 | 1,130 | 1,130 | 1,130 | 1,130 | 1,130 | 1,130 | 1,130 | 1,090 | 1,050 | 1,000 | 954 | 906 | 859 | 814 | 771 | 731
Mc,z,Rd = 398 |  | 1.50 | 1,130 | 1,130 | 1,130 | 1,130 | 1,130 | 1,130 | 1,130 | 1,130 | 1,130 | 1,100 | 1,050 | 1,010 | 964 | 919 | 876 | 833 | 793
|  | 1.77 | 1,130 | 1,130 | 1,130 | 1,130 | 1,130 | 1,130 | 1,130 | 1,130 | 1,130 | 1,130 | 1,130 | 1,090 | 1,050 | 1,010 | 972 | 933 | 894
|  | 2.00 | 1,130 | 1,130 | 1,130 | 1,130 | 1,130 | 1,130 | 1,130 | 1,130 | 1,130 | 1,130 | 1,130 | 1,130 | 1,110 | 1,080 | 1,040 | 1,000 | 969
Class = 3 |  | 2.50 | 1,130 | 1,130 | 1,130 | 1,130 | 1,130 | 1,130 | 1,130 | 1,130 | 1,130 | 1,130 | 1,130 | 1,130 | 1,130 | 1,130 | 1,130 | 1,130 | 1,100
HD 360 x 134 |  | 1.00 | 1,030 | 1,030 | 1,030 | 1,030 | 1,020 | 999 | 973 | 921 | 866 | 810 | 755 | 701 | 651 | 606 | 564 | 527 | 494 | 41,500
|  | 1.13 | 1,030 | 1,030 | 1,030 | 1,030 | 1,030 | 1,030 | 1,010 | 965 | 916 | 865 | 813 | 761 | 711 | 664 | 621 | 581 | 546
Mc,y,Rd = 1,030 |  | 1.35 | 1,030 | 1,030 | 1,030 | 1,030 | 1,030 | 1,030 | 1,030 | 1,020 | 985 | 941 | 895 | 848 | 801 | 755 | 711 | 670 | 632
Mc,z,Rd = 360 |  | 1.50 | 1,030 | 1,030 | 1,030 | 1,030 | 1,030 | 1,030 | 1,030 | 1,030 | 1,020 | 984 | 942 | 899 | 855 | 811 | 768 | 726 | 687
|  | 1.77 | 1,030 | 1,030 | 1,030 | 1,030 | 1,030 | 1,030 | 1,030 | 1,030 | 1,030 | 1,030 | 1,010 | 975 | 937 | 897 | 857 | 818 | 780
|  | 2.00 | 1,030 | 1,030 | 1,030 | 1,030 | 1,030 | 1,030 | 1,030 | 1,030 | 1,030 | 1,030 | 1,030 | 1,030 | 994 | 958 | 922 | 885 | 849
Class = 3 |  | 2.50 | 1,030 | 1,030 | 1,030 | 1,030 | 1,030 | 1,030 | 1,030 | 1,030 | 1,030 | 1,030 | 1,030 | 1,030 | 1,030 | 1,030 | 1,030 | 1,000 | 972
HD 320 x 300 | + | 1.00 | 2,540 | 2,540 | 2,540 | 2,540 | 2,520 | 2,470 | 2,430 | 2,340 | 2,270 | 2,190 | 2,120 | 2,050 | 1,980 | 1,920 | 1,850 | 1,790 | 1,730 | 86,900
|  | 1.13 | 2,540 | 2,540 | 2,540 | 2,540 | 2,540 | 2,540 | 2,520 | 2,450 | 2,380 | 2,310 | 2,250 | 2,180 | 2,120 | 2,060 | 2,000 | 1,940 | 1,880
Mc,y,Rd = 2,540 |  | 1.35 | 2,540 | 2,540 | 2,540 | 2,540 | 2,540 | 2,540 | 2,540 | 2,540 | 2,530 | 2,470 | 2,420 | 2,370 | 2,310 | 2,260 | 2,200 | 2,150 | 2,090
Mc,z,Rd = 1,110 |  | 1.50 | 2,540 | 2,540 | 2,540 | 2,540 | 2,540 | 2,540 | 2,540 | 2,540 | 2,540 | 2,540 | 2,520 | 2,470 | 2,420 | 2,370 | 2,320 | 2,270 | 2,220
|  | 1.77 | 2,540 | 2,540 | 2,540 | 2,540 | 2,540 | 2,540 | 2,540 | 2,540 | 2,540 | 2,540 | 2,540 | 2,540 | 2,540 | 2,540 | 2,500 | 2,450 | 2,410
|  | 2.00 | 2,540 | 2,540 | 2,540 | 2,540 | 2,540 | 2,540 | 2,540 | 2,540 | 2,540 | 2,540 | 2,540 | 2,540 | 2,540 | 2,540 | 2,540 | 2,540 | 2,540
Class = 1 |  | 2.50 | 2,540 | 2,540 | 2,540 | 2,540 | 2,540 | 2,540 | 2,540 | 2,540 | 2,540 | 2,540 | 2,540 | 2,540 | 2,540 | 2,540 | 2,540 | 2,540 | 2,540
HD 320 x 245 |  | 1.00 | 1,950 | 1,950 | 1,950 | 1,950 | 1,930 | 1,890 | 1,850 | 1,780 | 1,710 | 1,640 | 1,580 | 1,520 | 1,460 | 1,410 | 1,350 | 1,300 | 1,250 | 68,100
|  | 1.13 | 1,950 | 1,950 | 1,950 | 1,950 | 1,950 | 1,950 | 1,920 | 1,860 | 1,800 | 1,740 | 1,680 | 1,630 | 1,570 | 1,520 | 1,470 | 1,420 | 1,360
Mc,y,Rd = 1,950 |  | 1.35 | 1,950 | 1,950 | 1,950 | 1,950 | 1,950 | 1,950 | 1,950 | 1,950 | 1,920 | 1,870 | 1,820 | 1,780 | 1,730 | 1,680 | 1,630 | 1,580 | 1,540
Mc,z,Rd = 858 |  | 1.50 | 1,950 | 1,950 | 1,950 | 1,950 | 1,950 | 1,950 | 1,950 | 1,950 | 1,950 | 1,940 | 1,900 | 1,860 | 1,810 | 1,770 | 1,730 | 1,680 | 1,640
|  | 1.77 | 1,950 | 1,950 | 1,950 | 1,950 | 1,950 | 1,950 | 1,950 | 1,950 | 1,950 | 1,950 | 1,950 | 1,950 | 1,940 | 1,910 | 1,870 | 1,830 | 1,790
|  | 2.00 | 1,950 | 1,950 | 1,950 | 1,950 | 1,950 | 1,950 | 1,950 | 1,950 | 1,950 | 1,950 | 1,950 | 1,950 | 1,950 | 1,950 | 1,950 | 1,930 | 1,900
Class = 1 |  | 2.50 | 1,950 | 1,950 | 1,950 | 1,950 | 1,950 | 1,950 | 1,950 | 1,950 | 1,950 | 1,950 | 1,950 | 1,950 | 1,950 | 1,950 | 1,950 | 1,950 | 1,950
HD 320 x 198 |  | 1.00 | 1,530 | 1,530 | 1,530 | 1,530 | 1,500 | 1,460 | 1,420 | 1,360 | 1,300 | 1,240 | 1,180 | 1,120 | 1,070 | 1,020 | 970 | 926 | 884 | 51,900
|  | 1.13 | 1,530 | 1,530 | 1,530 | 1,530 | 1,530 | 1,520 | 1,480 | 1,430 | 1,370 | 1,320 | 1,260 | 1,210 | 1,160 | 1,110 | 1,060 | 1,010 | 971
Mc,y,Rd = 1,530 |  | 1.35 | 1,530 | 1,530 | 1,530 | 1,530 | 1,530 | 1,530 | 1,530 | 1,520 | 1,470 | 1,430 | 1,380 | 1,330 | 1,280 | 1,240 | 1,190 | 1,150 | 1,110
Mc,z,Rd = 673 |  | 1.50 | 1,530 | 1,530 | 1,530 | 1,530 | 1,530 | 1,530 | 1,530 | 1,530 | 1,530 | 1,490 | 1,440 | 1,400 | 1,360 | 1,320 | 1,270 | 1,230 | 1,190
|  | 1.77 | 1,530 | 1,530 | 1,530 | 1,530 | 1,530 | 1,530 | 1,530 | 1,530 | 1,530 | 1,530 | 1,530 | 1,510 | 1,470 | 1,430 | 1,400 | 1,360 | 1,320
|  | 2.00 | 1,530 | 1,530 | 1,530 | 1,530 | 1,530 | 1,530 | 1,530 | 1,530 | 1,530 | 1,530 | 1,530 | 1,530 | 1,530 | 1,520 | 1,480 | 1,450 | 1,410
Class = 1 |  | 2.50 | 1,530 | 1,530 | 1,530 | 1,530 | 1,530 | 1,530 | 1,530 | 1,530 | 1,530 | 1,530 | 1,530 | 1,530 | 1,530 | 1,530 | 1,530 | 1,530 | 1,530
HD 320 x 158 |  | 1.00 | 1,200 | 1,200 | 1,200 | 1,190 | 1,160 | 1,130 | 1,090 | 1,030 | 974 | 917 | 863 | 812 | 765 | 721 | 681 | 645 | 611 | 39,600
|  | 1.13 | 1,200 | 1,200 | 1,200 | 1,200 | 1,200 | 1,170 | 1,140 | 1,090 | 1,040 | 983 | 931 | 881 | 834 | 790 | 748 | 710 | 674
Mc,y,Rd = 1,200 |  | 1.35 | 1,200 | 1,200 | 1,200 | 1,200 | 1,200 | 1,200 | 1,200 | 1,170 | 1,120 | 1,080 | 1,030 | 984 | 939 | 896 | 854 | 815 | 777
Mc,z,Rd = 525 |  | 1.50 | 1,200 | 1,200 | 1,200 | 1,200 | 1,200 | 1,200 | 1,200 | 1,200 | 1,170 | 1,130 | 1,080 | 1,040 | 1,000 | 960 | 919 | 880 | 843
|  | 1.77 | 1,200 | 1,200 | 1,200 | 1,200 | 1,200 | 1,200 | 1,200 | 1,200 | 1,200 | 1,200 | 1,170 | 1,130 | 1,100 | 1,060 | 1,020 | 985 | 949
|  | 2.00 | 1,200 | 1,200 | 1,200 | 1,200 | 1,200 | 1,200 | 1,200 | 1,200 | 1,200 | 1,200 | 1,200 | 1,190 | 1,160 | 1,130 | 1,100 | 1,060 | 1,030
Class = 1 |  | 2.50 | 1,200 | 1,200 | 1,200 | 1,200 | 1,200 | 1,200 | 1,200 | 1,200 | 1,200 | 1,200 | 1,200 | 1,200 | 1,200 | 1,200 | 1,200 | 1,190 | 1,170
HD 320 x 127 |  | 1.00 | 946 | 946 | 946 | 935 | 907 | 879 | 851 | 795 | 740 | 687 | 637 | 592 | 550 | 514 | 481 | 452 | 426 | 30,800
|  | 1.13 | 946 | 946 | 946 | 946 | 941 | 916 | 892 | 842 | 791 | 740 | 692 | 646 | 604 | 566 | 530 | 499 | 470
Mc,y,Rd = 946 |  | 1.35 | 946 | 946 | 946 | 946 | 946 | 946 | 946 | 905 | 862 | 817 | 773 | 730 | 688 | 649 | 612 | 577 | 546
Mc,z,Rd = 413 |  | 1.50 | 946 | 946 | 946 | 946 | 946 | 946 | 946 | 940 | 902 | 862 | 820 | 779 | 739 | 701 | 664 | 629 | 596
|  | 1.77 | 946 | 946 | 946 | 946 | 946 | 946 | 946 | 946 | 946 | 927 | 892 | 856 | 819 | 783 | 748 | 714 | 681
|  | 2.00 | 946 | 946 | 946 | 946 | 946 | 946 | 946 | 946 | 946 | 946 | 941 | 909 | 877 | 844 | 811 | 778 | 746
Class = 1 |  | 2.50 | 946 | 946 | 946 | 946 | 946 | 946 | 946 | 946 | 946 | 946 | 946 | 946 | 946 | 946 | 920 | 892 | 864
HD 320 x 97.6 |  | 1.00 | 680 | 680 | 680 | 673 | 652 | 630 | 608 | 563 | 518 | 474 | 434 | 398 | 366 | 338 | 314 | 293 | 274 | 22,900
|  | 1.13 | 680 | 680 | 680 | 680 | 676 | 657 | 638 | 597 | 555 | 514 | 474 | 437 | 403 | 373 | 347 | 323 | 302
Mc,y,Rd = 680 |  | 1.35 | 680 | 680 | 680 | 680 | 680 | 680 | 678 | 645 | 608 | 571 | 533 | 497 | 463 | 431 | 402 | 376 | 352
Mc,z,Rd = 214 |  | 1.50 | 680 | 680 | 680 | 680 | 680 | 680 | 680 | 671 | 638 | 604 | 569 | 534 | 500 | 468 | 439 | 411 | 386
|  | 1.77 | 680 | 680 | 680 | 680 | 680 | 680 | 680 | 680 | 680 | 653 | 623 | 591 | 560 | 529 | 500 | 472 | 446
|  | 2.00 | 680 | 680 | 680 | 680 | 680 | 680 | 680 | 680 | 680 | 680 | 661 | 632 | 604 | 575 | 546 | 519 | 493
Class = 3 |  | 2.50 | 680 | 680 | 680 | 680 | 680 | 680 | 680 | 680 | 680 | 680 | 680 | 680 | 679 | 655 | 630 | 606 | 582
HD 320 x 74.2 |  | 1.00 | 486 | 486 | 486 | 479 | 463 | 446 | 429 | 393 | 356 | 321 | 288 | 260 | 237 | 216 | 199 | 184 | 169 | 16,400
|  | 1.13 | 486 | 486 | 486 | 486 | 481 | 466 | 451 | 418 | 384 | 349 | 316 | 287 | 261 | 238 | 219 | 202 | 189
Mc,y,Rd = 486 |  | 1.35 | 486 | 486 | 486 | 486 | 486 | 486 | 481 | 453 | 423 | 391 | 359 | 329 | 302 | 277 | 255 | 235 | 218
Mc,z,Rd = 112 |  | 1.50 | 486 | 486 | 486 | 486 | 486 | 486 | 486 | 473 | 445 | 416 | 386 | 356 | 328 | 303 | 280 | 259 | 240
|  | 1.77 | 486 | 486 | 486 | 486 | 486 | 486 | 486 | 486 | 479 | 453 | 426 | 399 | 372 | 346 | 322 | 300 | 280
|  | 2.00 | 486 | 486 | 486 | 486 | 486 | 486 | 486 | 486 | 486 | 479 | 455 | 430 | 405 | 380 | 356 | 334 | 313
Class = 4 |  | 2.50 | 486 | 486 | 486 | 486 | 486 | 486 | 486 | 486 | 486 | 486 | 486 | 484 | 463 | 441 | 419 | 398 | 377
HD 260 x 299 | + | 1.00 | 2,170 | 2,170 | 2,170 | 2,170 | 2,160 | 2,130 | 2,100 | 2,040 | 1,980 | 1,930 | 1,880 | 1,830 | 1,780 | 1,730 | 1,680 | 1,630 | 1,590 | 64,200
|  | 1.13 | 2,170 | 2,170 | 2,170 | 2,170 | 2,170 | 2,170 | 2,170 | 2,120 | 2,070 | 2,030 | 1,980 | 1,930 | 1,890 | 1,840 | 1,800 | 1,760 | 1,710
Mc,y,Rd = 2,170 |  | 1.35 | 2,170 | 2,170 | 2,170 | 2,170 | 2,170 | 2,170 | 2,170 | 2,170 | 2,170 | 2,160 | 2,120 | 2,080 | 2,040 | 2,000 | 1,960 | 1,930 | 1,890
Mc,z,Rd = 1,010 |  | 1.50 | 2,170 | 2,170 | 2,170 | 2,170 | 2,170 | 2,170 | 2,170 | 2,170 | 2,170 | 2,170 | 2,170 | 2,160 | 2,130 | 2,090 | 2,060 | 2,020 | 1,990
|  | 1.77 | 2,170 | 2,170 | 2,170 | 2,170 | 2,170 | 2,170 | 2,170 | 2,170 | 2,170 | 2,170 | 2,170 | 2,170 | 2,170 | 2,170 | 2,170 | 2,170 | 2,140
|  | 2.00 | 2,170 | 2,170 | 2,170 | 2,170 | 2,170 | 2,170 | 2,170 | 2,170 | 2,170 | 2,170 | 2,170 | 2,170 | 2,170 | 2,170 | 2,170 | 2,170 | 2,170
Class = 1 |  | 2.50 | 2,170 | 2,170 | 2,170 | 2,170 | 2,170 | 2,170 | 2,170 | 2,170 | 2,170 | 2,170 | 2,170 | 2,170 | 2,170 | 2,170 | 2,170 | 2,170 | 2,170
HD 260 x 225 | + | 1.00 | 1,560 | 1,560 | 1,560 | 1,560 | 1,530 | 1,500 | 1,470 | 1,420 | 1,370 | 1,320 | 1,280 | 1,230 | 1,190 | 1,150 | 1,100 | 1,060 | 1,030 | 43,800
|  | 1.13 | 1,560 | 1,560 | 1,560 | 1,560 | 1,560 | 1,560 | 1,530 | 1,480 | 1,440 | 1,400 | 1,360 | 1,320 | 1,270 | 1,230 | 1,190 | 1,160 | 1,120
Mc,y,Rd = 1,560 |  | 1.35 | 1,560 | 1,560 | 1,560 | 1,560 | 1,560 | 1,560 | 1,560 | 1,560 | 1,540 | 1,500 | 1,470 | 1,430 | 1,400 | 1,360 | 1,320 | 1,290 | 1,250
Mc,z,Rd = 728 |  | 1.50 | 1,560 | 1,560 | 1,560 | 1,560 | 1,560 | 1,560 | 1,560 | 1,560 | 1,560 | 1,560 | 1,530 | 1,500 | 1,460 | 1,430 | 1,400 | 1,370 | 1,330
|  | 1.77 | 1,560 | 1,560 | 1,560 | 1,560 | 1,560 | 1,560 | 1,560 | 1,560 | 1,560 | 1,560 | 1,560 | 1,560 | 1,560 | 1,540 | 1,510 | 1,480 | 1,450
|  | 2.00 | 1,560 | 1,560 | 1,560 | 1,560 | 1,560 | 1,560 | 1,560 | 1,560 | 1,560 | 1,560 | 1,560 | 1,560 | 1,560 | 1,560 | 1,560 | 1,560 | 1,540
Class = 1 |  | 2.50 | 1,560 | 1,560 | 1,560 | 1,560 | 1,560 | 1,560 | 1,560 | 1,560 | 1,560 | 1,560 | 1,560 | 1,560 | 1,560 | 1,560 | 1,560 | 1,560 | 1,560
HD 260 x 172 |  | 1.00 | 1,110 | 1,110 | 1,110 | 1,100 | 1,080 | 1,050 | 1,030 | 984 | 943 | 903 | 864 | 826 | 791 | 756 | 724 | 693 | 664 | 31,300
|  | 1.13 | 1,110 | 1,110 | 1,110 | 1,110 | 1,110 | 1,090 | 1,070 | 1,030 | 996 | 960 | 924 | 889 | 854 | 821 | 788 | 757 | 728
Mc,y,Rd = 1,110 |  | 1.35 | 1,110 | 1,110 | 1,110 | 1,110 | 1,110 | 1,110 | 1,110 | 1,100 | 1,070 | 1,040 | 1,010 | 977 | 946 | 915 | 885 | 855 | 826
Mc,z,Rd = 524 |  | 1.50 | 1,110 | 1,110 | 1,110 | 1,110 | 1,110 | 1,110 | 1,110 | 1,110 | 1,110 | 1,080 | 1,060 | 1,030 | 999 | 971 | 942 | 914 | 886
|  | 1.77 | 1,110 | 1,110 | 1,110 | 1,110 | 1,110 | 1,110 | 1,110 | 1,110 | 1,110 | 1,110 | 1,110 | 1,100 | 1,080 | 1,050 | 1,030 | 1,000 | 979
|  | 2.00 | 1,110 | 1,110 | 1,110 | 1,110 | 1,110 | 1,110 | 1,110 | 1,110 | 1,110 | 1,110 | 1,110 | 1,110 | 1,110 | 1,110 | 1,090 | 1,070 | 1,040
Class = 1 |  | 2.50 | 1,110 | 1,110 | 1,110 | 1,110 | 1,110 | 1,110 | 1,110 | 1,110 | 1,110 | 1,110 | 1,110 | 1,110 | 1,110 | 1,110 | 1,110 | 1,110 | 1,110
HD 260 x 142 |  | 1.00 | 887 | 887 | 887 | 872 | 849 | 826 | 805 | 764 | 724 | 687 | 651 | 616 | 584 | 554 | 526 | 501 | 477 | 24,300
|  | 1.13 | 887 | 887 | 887 | 887 | 880 | 861 | 842 | 805 | 770 | 735 | 700 | 668 | 636 | 606 | 577 | 550 | 525
Mc,y,Rd = 887 |  | 1.35 | 887 | 887 | 887 | 887 | 887 | 887 | 887 | 862 | 832 | 802 | 772 | 742 | 713 | 684 | 656 | 629 | 603
Mc,z,Rd = 418 |  | 1.50 | 887 | 887 | 887 | 887 | 887 | 887 | 887 | 887 | 867 | 840 | 813 | 785 | 758 | 730 | 703 | 677 | 651
|  | 1.77 | 887 | 887 | 887 | 887 | 887 | 887 | 887 | 887 | 887 | 887 | 873 | 850 | 826 | 802 | 778 | 753 | 729
|  | 2.00 | 887 | 887 | 887 | 887 | 887 | 887 | 887 | 887 | 887 | 887 | 887 | 887 | 874 | 852 | 831 | 808 | 786
Class = 1 |  | 2.50 | 887 | 887 | 887 | 887 | 887 | 887 | 887 | 887 | 887 | 887 | 887 | 887 | 887 | 887 | 887 | 887 | 884
HD 260 x 114 |  | 1.00 | 704 | 704 | 704 | 687 | 666 | 645 | 625 | 586 | 549 | 514 | 481 | 450 | 423 | 397 | 374 | 353 | 335 | 18,900
|  | 1.13 | 704 | 704 | 704 | 704 | 692 | 674 | 657 | 622 | 587 | 554 | 522 | 491 | 463 | 437 | 412 | 390 | 369
Mc,y,Rd = 704 |  | 1.35 | 704 | 704 | 704 | 704 | 704 | 704 | 699 | 670 | 640 | 611 | 582 | 553 | 525 | 499 | 474 | 450 | 428
Mc,z,Rd = 331 |  | 1.50 | 704 | 704 | 704 | 704 | 704 | 704 | 704 | 696 | 670 | 644 | 616 | 590 | 563 | 537 | 512 | 489 | 466
|  | 1.77 | 704 | 704 | 704 | 704 | 704 | 704 | 704 | 704 | 704 | 692 | 669 | 645 | 622 | 598 | 575 | 552 | 529
|  | 2.00 | 704 | 704 | 704 | 704 | 704 | 704 | 704 | 704 | 704 | 704 | 704 | 684 | 663 | 642 | 620 | 598 | 577
Class = 1 |  | 2.50 | 704 | 704 | 704 | 704 | 704 | 704 | 704 | 704 | 704 | 704 | 704 | 704 | 704 | 704 | 699 | 681 | 662
HD 260 x 93.0 |  | 1.00 | 565 | 565 | 565 | 547 | 528 | 509 | 491 | 455 | 420 | 387 | 357 | 331 | 307 | 286 | 268 | 251 | 237 | 14,900
|  | 1.13 | 565 | 565 | 565 | 565 | 550 | 534 | 517 | 484 | 451 | 420 | 390 | 363 | 338 | 316 | 295 | 277 | 261
Mc,y,Rd = 565 |  | 1.35 | 565 | 565 | 565 | 565 | 565 | 565 | 553 | 525 | 496 | 468 | 440 | 413 | 388 | 364 | 342 | 322 | 304
Mc,z,Rd = 265 |  | 1.50 | 565 | 565 | 565 | 565 | 565 | 565 | 565 | 548 | 522 | 496 | 469 | 444 | 419 | 395 | 373 | 352 | 333
|  | 1.77 | 565 | 565 | 565 | 565 | 565 | 565 | 565 | 565 | 560 | 538 | 514 | 491 | 468 | 446 | 424 | 403 | 383
|  | 2.00 | 565 | 565 | 565 | 565 | 565 | 565 | 565 | 565 | 565 | 565 | 546 | 525 | 504 | 483 | 462 | 442 | 422
Class = 1 |  | 2.50 | 565 | 565 | 565 | 565 | 565 | 565 | 565 | 565 | 565 | 565 | 565 | 565 | 565 | 548 | 531 | 513 | 495
HD 260 x 68.2 |  | 1.00 | 385 | 385 | 385 | 371 | 357 | 343 | 329 | 300 | 272 | 246 | 223 | 204 | 187 | 172 | 160 | 149 | 138 | 10,400
|  | 1.13 | 385 | 385 | 385 | 385 | 373 | 360 | 347 | 321 | 294 | 269 | 245 | 224 | 206 | 190 | 176 | 163 | 153
Mc,y,Rd = 385 |  | 1.35 | 385 | 385 | 385 | 385 | 385 | 383 | 373 | 350 | 326 | 302 | 279 | 258 | 238 | 221 | 205 | 190 | 178
Mc,z,Rd = 130 |  | 1.50 | 385 | 385 | 385 | 385 | 385 | 385 | 385 | 366 | 345 | 322 | 300 | 279 | 259 | 241 | 224 | 209 | 196
|  | 1.77 | 385 | 385 | 385 | 385 | 385 | 385 | 385 | 385 | 372 | 353 | 333 | 313 | 294 | 276 | 258 | 242 | 228
|  | 2.00 | 385 | 385 | 385 | 385 | 385 | 385 | 385 | 385 | 385 | 374 | 356 | 338 | 320 | 302 | 285 | 269 | 254
Class = 3 |  | 2.50 | 385 | 385 | 385 | 385 | 385 | 385 | 385 | 385 | 385 | 385 | 385 | 381 | 366 | 350 | 335 | 320 | 305
HD 260 x 54.1 |  | 1.00 | 291 | 291 | 291 | 280 | 269 | 257 | 246 | 221 | 198 | 176 | 158 | 142 | 129 | 118 | 109 | 99.6 | 91.4 | 7,980
|  | 1.13 | 291 | 291 | 291 | 290 | 281 | 270 | 260 | 237 | 215 | 193 | 174 | 157 | 143 | 130 | 120 | 112 | 103
Mc,y,Rd = 291 |  | 1.35 | 291 | 291 | 291 | 291 | 291 | 288 | 279 | 260 | 239 | 219 | 199 | 182 | 166 | 152 | 140 | 129 | 120
Mc,z,Rd = 72.9 |  | 1.50 | 291 | 291 | 291 | 291 | 291 | 291 | 290 | 273 | 254 | 234 | 215 | 198 | 181 | 167 | 154 | 142 | 132
|  | 1.77 | 291 | 291 | 291 | 291 | 291 | 291 | 291 | 291 | 276 | 259 | 241 | 224 | 207 | 192 | 178 | 166 | 154
|  | 2.00 | 291 | 291 | 291 | 291 | 291 | 291 | 291 | 291 | 291 | 276 | 260 | 243 | 228 | 212 | 198 | 185 | 173
Class = 4 |  | 2.50 | 291 | 291 | 291 | 291 | 291 | 291 | 291 | 291 | 291 | 291 | 291 | 278 | 264 | 250 | 237 | 224 | 211
+ HISTAR® yield strengths have been used in calculating capacities for this section
(1) C1 is the factor dependent on the loading and end restraints
Section classification given applies to members subject to bending about the y-y axis only
This data was downloaded from the Orange Book website (http://orangebook.arcelormittal.com/design-data/uk-na/columns/hd/buckling-moment/s460-histar460/) on 07/11/2023 at 14:19
© 2023, SCI and ArcelorMittal Commercial Sections S.A. This data is subject to the same terms as defined by the Orange Book website (http://orangebook.arcelormittal.com/terms-conditions/)