## HD-effseccompression-Eurocode3-
Eurocode 3 - UK National Annex (EN 1993-1-1:2005, EN 10365)
Wide flange columns - HD, Effective section properties - For sections subject to axial compression
Classification and effective area for sections subject to axial compression
Section designation | Gross area | S355 |  |  | S460
|  | Classification | Effective area | Aeff / A | Classification |  | Effective area | Aeff / A
| A |  | Aeff |  |  |  | Aeff
| cm2 |  | cm2 |  |  |  | cm2
HD 320 x 74.2 | 94.6 | Not Class 4 | 94.6 | 1.000 | Class 4 | F | 91.8 | 0.970
HD 260 x 54.1 | 69.0 | Not Class 4 | 69.0 | 1.000 | Class 4 | F | 66.9 | 0.969
W indicates that the section classification is controlled by the web
Values of Aeff not in bold type are the same as the gross area
Only the sections which can be Class 4 under axial compression are given in the table
This data was downloaded from the Orange Book website (http://orangebook.arcelormittal.com/design-data/uk-na/columns/hd/effective-section-properties-for-sections-subject-to-axial-compression/) on 07/11/2023 at 14:07
© 2023, SCI and ArcelorMittal Commercial Sections S.A. This data is subject to the same terms as defined by the Orange Book website (http://orangebook.arcelormittal.com/terms-conditions/)