## HD-webbearingbuckling-S355-Euro
Eurocode 3 - UK National Annex (EN 1993-1-1:2005, EN 10365)
Wide flange columns - HD, Web bearing and buckling resistance for: S355/HISTAR®355
Unstiffened webs
Section designation |  | Design shear resistance | Position of stiff bearing | Design resistance of unstiffened web, FRd (kN) and limiting length, clim (mm)
|  | Vc,Rd |  | Stiff bearing length, ss (mm)
|  | kN |  | 0 | 10 | 20 | 30 | 40 | 50 | 75 | 100 | 150 | 200 | 250 | 300 | 350
HD 400 x 1299 | + | 10,300 | FRd (c = 0) | 7,670 | 8,030 | 8,410 | 8,810 | 9,220 | 9,640 | 10,800 | 12,000 | 14,700 | 17,600 | 19,700 | 21,500 | 23,300
|  |  | clim (mm) | 590 | 590 | 590 | 590 | 590 | 590 | 590 | 590 | 590 | 590 | 590 | 590 | 590
|  |  | FRd (c ≥ clim) | 31,600 | 32,000 | 32,300 | 32,700 | 33,000 | 33,400 | 34,300 | 35,200 | 37,000 | 38,700 | 40,500 | 42,300 | 44,100
HD 400 x 1202 | + | 9,600 | FRd (c = 0) | 6,900 | 7,250 | 7,610 | 7,990 | 8,380 | 8,790 | 9,880 | 11,100 | 13,600 | 16,400 | 18,200 | 19,900 | 21,600
|  |  | clim (mm) | 550 | 550 | 550 | 550 | 550 | 550 | 550 | 550 | 550 | 550 | 550 | 550 | 550
|  |  | FRd (c ≥ clim) | 28,300 | 28,600 | 29,000 | 29,300 | 29,600 | 30,000 | 30,800 | 31,700 | 33,400 | 35,000 | 36,700 | 38,400 | 40,100
HD 400 x 1086 | + | 7,910 | FRd (c = 0) | 5,900 | 6,190 | 6,480 | 6,790 | 7,120 | 7,450 | 8,340 | 9,290 | 11,400 | 13,600 | 15,300 | 16,700 | 18,000
|  |  | clim (mm) | 550 | 550 | 550 | 550 | 550 | 550 | 550 | 550 | 550 | 550 | 550 | 550 | 550
|  |  | FRd (c ≥ clim) | 23,600 | 23,900 | 24,200 | 24,500 | 24,700 | 25,000 | 25,700 | 26,400 | 27,800 | 29,200 | 30,500 | 31,900 | 33,300
HD 400 x 990 | + | 7,160 | FRd (c = 0) | 5,180 | 5,440 | 5,720 | 6,000 | 6,300 | 6,610 | 7,440 | 8,330 | 10,300 | 12,400 | 13,700 | 15,000 | 16,300
|  |  | clim (mm) | 520 | 520 | 520 | 520 | 520 | 520 | 520 | 520 | 520 | 520 | 520 | 520 | 520
|  |  | FRd (c ≥ clim) | 20,500 | 20,800 | 21,000 | 21,300 | 21,500 | 21,800 | 22,400 | 23,100 | 24,400 | 25,600 | 26,900 | 28,200 | 29,500
HD 400 x 900 | + | 6,430 | FRd (c = 0) | 4,540 | 4,780 | 5,030 | 5,300 | 5,570 | 5,860 | 6,620 | 7,450 | 9,250 | 11,100 | 12,300 | 13,400 | 14,600
|  |  | clim (mm) | 490 | 490 | 490 | 490 | 490 | 490 | 490 | 490 | 490 | 490 | 490 | 490 | 490
|  |  | FRd (c ≥ clim) | 17,800 | 18,000 | 18,300 | 18,500 | 18,700 | 19,000 | 19,600 | 20,100 | 21,300 | 22,500 | 23,700 | 24,800 | 26,000
HD 400 x 818 | + | 5,810 | FRd (c = 0) | 3,960 | 4,180 | 4,410 | 4,660 | 4,910 | 5,180 | 5,880 | 6,650 | 8,330 | 9,900 | 11,000 | 12,000 | 13,100
|  |  | clim (mm) | 460 | 460 | 460 | 460 | 460 | 460 | 460 | 460 | 460 | 460 | 460 | 460 | 460
|  |  | FRd (c ≥ clim) | 15,400 | 15,600 | 15,800 | 16,000 | 16,200 | 16,400 | 17,000 | 17,500 | 18,600 | 19,700 | 20,700 | 21,800 | 22,900
HD 400 x 744 | + | 5,250 | FRd (c = 0) | 3,460 | 3,660 | 3,880 | 4,100 | 4,340 | 4,580 | 5,240 | 5,960 | 7,510 | 8,840 | 9,830 | 10,800 | 11,800
|  |  | clim (mm) | 430 | 430 | 430 | 430 | 430 | 430 | 430 | 430 | 430 | 430 | 430 | 430 | 430
|  |  | FRd (c ≥ clim) | 13,300 | 13,500 | 13,700 | 13,900 | 14,100 | 14,300 | 14,800 | 15,300 | 16,300 | 17,200 | 18,200 | 19,200 | 20,200
HD 400 x 677 | + | 4,750 | FRd (c = 0) | 3,030 | 3,220 | 3,410 | 3,620 | 3,840 | 4,070 | 4,680 | 5,350 | 6,800 | 7,920 | 8,830 | 9,740 | 10,600
|  |  | clim (mm) | 400 | 400 | 400 | 400 | 400 | 400 | 400 | 400 | 400 | 400 | 400 | 400 | 400
|  |  | FRd (c ≥ clim) | 11,500 | 11,700 | 11,900 | 12,100 | 12,300 | 12,400 | 12,900 | 13,300 | 14,300 | 15,200 | 16,100 | 17,000 | 17,900
HD 400 x 634 | + | 4,390 | FRd (c = 0) | 2,750 | 2,920 | 3,110 | 3,300 | 3,510 | 3,720 | 4,300 | 4,920 | 6,270 | 7,270 | 8,110 | 8,960 | 9,800
|  |  | clim (mm) | 380 | 380 | 380 | 380 | 380 | 380 | 380 | 380 | 380 | 380 | 380 | 380 | 380
|  |  | FRd (c ≥ clim) | 10,400 | 10,600 | 10,700 | 10,900 | 11,100 | 11,200 | 11,600 | 12,100 | 12,900 | 13,800 | 14,600 | 15,500 | 16,300
HD 400 x 592 | + | 4,110 | FRd (c = 0) | 2,500 | 2,660 | 2,840 | 3,020 | 3,220 | 3,420 | 3,970 | 4,560 | 5,860 | 6,730 | 7,530 | 8,320 | 9,120
|  |  | clim (mm) | 370 | 370 | 370 | 370 | 370 | 370 | 370 | 370 | 370 | 370 | 370 | 370 | 370
|  |  | FRd (c ≥ clim) | 9,380 | 9,540 | 9,700 | 9,860 | 10,000 | 10,200 | 10,600 | 11,000 | 11,800 | 12,600 | 13,400 | 14,200 | 15,000
HD 400 x 551 | + | 3,790 | FRd (c = 0) | 2,250 | 2,400 | 2,570 | 2,740 | 2,920 | 3,110 | 3,630 | 4,190 | 5,410 | 6,160 | 6,910 | 7,650 | 8,400
|  |  | clim (mm) | 350 | 350 | 350 | 350 | 350 | 350 | 350 | 350 | 350 | 350 | 350 | 350 | 350
|  |  | FRd (c ≥ clim) | 8,380 | 8,520 | 8,670 | 8,820 | 8,970 | 9,120 | 9,490 | 9,870 | 10,600 | 11,400 | 12,100 | 12,800 | 13,600
HD 400 x 509 | + | 3,500 | FRd (c = 0) | 2,010 | 2,150 | 2,300 | 2,470 | 2,640 | 2,820 | 3,300 | 3,830 | 4,920 | 5,620 | 6,310 | 7,000 | 7,700
|  |  | clim (mm) | 330 | 330 | 330 | 330 | 330 | 330 | 330 | 330 | 330 | 330 | 330 | 330 | 330
|  |  | FRd (c ≥ clim) | 7,420 | 7,560 | 7,700 | 7,840 | 7,970 | 8,110 | 8,460 | 8,810 | 9,500 | 10,200 | 10,900 | 11,600 | 12,300
HD 400 x 463 | + | 3,160 | FRd (c = 0) | 1,750 | 1,880 | 2,020 | 2,170 | 2,330 | 2,500 | 2,950 | 3,430 | 4,380 | 5,020 | 5,650 | 6,290 | 6,920
|  |  | clim (mm) | 310 | 310 | 310 | 310 | 310 | 310 | 310 | 310 | 310 | 310 | 310 | 310 | 310
|  |  | FRd (c ≥ clim) | 6,410 | 6,540 | 6,660 | 6,790 | 6,920 | 7,040 | 7,360 | 7,680 | 8,320 | 8,950 | 9,590 | 10,200 | 10,900
HD 400 x 421 | + | 2,870 | FRd (c = 0) | 1,530 | 1,650 | 1,780 | 1,920 | 2,060 | 2,220 | 2,630 | 3,090 | 3,910 | 4,490 | 5,070 | 5,660 | 6,240
|  |  | clim (mm) | 290 | 290 | 290 | 290 | 290 | 290 | 290 | 290 | 290 | 290 | 290 | 290 | 290
|  |  | FRd (c ≥ clim) | 5,550 | 5,670 | 5,780 | 5,900 | 6,020 | 6,130 | 6,420 | 6,720 | 7,300 | 7,880 | 8,460 | 9,040 | 9,630
HD 400 x 382 | + | 2,580 | FRd (c = 0) | 1,320 | 1,440 | 1,550 | 1,680 | 1,810 | 1,960 | 2,340 | 2,750 | 3,460 | 3,990 | 4,520 | 5,050 | 5,580
|  |  | clim (mm) | 270 | 270 | 270 | 270 | 270 | 270 | 270 | 270 | 270 | 270 | 270 | 270 | 270
|  |  | FRd (c ≥ clim) | 4,760 | 4,870 | 4,980 | 5,080 | 5,190 | 5,290 | 5,560 | 5,820 | 6,350 | 6,880 | 7,410 | 7,940 | 8,470
HD 400 x 347 | + | 2,330 | FRd (c = 0) | 1,150 | 1,250 | 1,360 | 1,480 | 1,600 | 1,730 | 2,080 | 2,470 | 3,080 | 3,560 | 4,040 | 4,520 | 5,010
|  |  | clim (mm) | 260 | 260 | 260 | 260 | 260 | 260 | 260 | 260 | 260 | 260 | 260 | 260 | 260
|  |  | FRd (c ≥ clim) | 4,100 | 4,190 | 4,290 | 4,390 | 4,480 | 4,580 | 4,820 | 5,060 | 5,540 | 6,030 | 6,510 | 6,990 | 7,480
HD 400 x 314 |  | 2,060 | FRd (c = 0) | 965 | 1,060 | 1,150 | 1,260 | 1,370 | 1,490 | 1,800 | 2,150 | 2,650 | 3,080 | 3,510 | 3,940 | 4,370
|  |  | clim (mm) | 240 | 240 | 240 | 240 | 240 | 240 | 240 | 240 | 240 | 240 | 240 | 240 | 240
|  |  | FRd (c ≥ clim) | 3,410 | 3,500 | 3,580 | 3,670 | 3,750 | 3,840 | 4,060 | 4,270 | 4,700 | 5,130 | 5,560 | 5,990 | 6,420
HD 400 x 287 |  | 1,860 | FRd (c = 0) | 848 | 929 | 1,020 | 1,110 | 1,220 | 1,320 | 1,620 | 1,930 | 2,370 | 2,760 | 3,150 | 3,540 | 3,930
|  |  | clim (mm) | 230 | 230 | 230 | 230 | 230 | 230 | 230 | 230 | 230 | 230 | 230 | 230 | 230
|  |  | FRd (c ≥ clim) | 2,970 | 3,050 | 3,120 | 3,200 | 3,280 | 3,360 | 3,550 | 3,750 | 4,140 | 4,530 | 4,920 | 5,310 | 5,700
HD 400 x 262 |  | 1,720 | FRd (c = 0) | 744 | 821 | 904 | 994 | 1,090 | 1,190 | 1,470 | 1,770 | 2,140 | 2,510 | 2,870 | 3,240 | 3,600
|  |  | clim (mm) | 210 | 210 | 210 | 210 | 210 | 210 | 210 | 210 | 210 | 210 | 210 | 210 | 210
|  |  | FRd (c ≥ clim) | 2,590 | 2,660 | 2,740 | 2,810 | 2,880 | 2,950 | 3,140 | 3,320 | 3,680 | 4,050 | 4,410 | 4,770 | 5,140
HD 400 x 237 |  | 1,540 | FRd (c = 0) | 637 | 705 | 780 | 862 | 949 | 1,040 | 1,290 | 1,550 | 1,880 | 2,200 | 2,530 | 2,860 | 3,180
|  |  | clim (mm) | 210 | 200 | 200 | 200 | 200 | 200 | 200 | 200 | 200 | 200 | 200 | 200 | 200
|  |  | FRd (c ≥ clim) | 2,190 | 2,260 | 2,320 | 2,390 | 2,460 | 2,520 | 2,680 | 2,850 | 3,170 | 3,500 | 3,820 | 4,150 | 4,480
HD 400 x 216 |  | 1,400 | FRd (c = 0) | 558 | 621 | 690 | 765 | 846 | 931 | 1,160 | 1,390 | 1,680 | 1,980 | 2,280 | 2,580 | 2,880
|  |  | clim (mm) | 210 | 200 | 190 | 190 | 190 | 190 | 190 | 190 | 190 | 190 | 190 | 190 | 190
|  |  | FRd (c ≥ clim) | 1,910 | 1,970 | 2,030 | 2,090 | 2,150 | 2,210 | 2,360 | 2,500 | 2,800 | 3,100 | 3,400 | 3,700 | 4,000
HD 400 x 187 |  | 1,210 | FRd (c = 0) | 448 | 503 | 564 | 630 | 701 | 776 | 981 | 1,150 | 1,410 | 1,670 | 1,930 | 2,190 | 2,440
|  |  | clim (mm) | 210 | 200 | 190 | 180 | 170 | 170 | 170 | 170 | 170 | 170 | 170 | 170 | 170
|  |  | FRd (c ≥ clim) | 1,520 | 1,570 | 1,620 | 1,670 | 1,720 | 1,780 | 1,900 | 2,030 | 2,290 | 2,550 | 2,810 | 3,050 | 3,170
HD 360 x 196 |  | 1,320 | FRd (c = 0) | 501 | 560 | 626 | 698 | 776 | 858 | 1,080 | 1,270 | 1,560 | 1,840 | 2,120 | 2,400 | 2,690
|  |  | clim (mm) | 210 | 200 | 190 | 180 | 180 | 180 | 180 | 180 | 180 | 180 | 180 | 180 | 180
|  |  | FRd (c ≥ clim) | 1,710 | 1,770 | 1,820 | 1,880 | 1,940 | 2,000 | 2,140 | 2,280 | 2,560 | 2,840 | 3,130 | 3,410 | 3,690
HD 360 x 179 |  | 1,210 | FRd (c = 0) | 436 | 491 | 552 | 618 | 690 | 766 | 972 | 1,130 | 1,390 | 1,650 | 1,910 | 2,170 | 2,430
|  |  | clim (mm) | 210 | 200 | 190 | 180 | 170 | 170 | 170 | 170 | 170 | 170 | 170 | 170 | 170
|  |  | FRd (c ≥ clim) | 1,480 | 1,530 | 1,580 | 1,640 | 1,690 | 1,740 | 1,870 | 2,000 | 2,260 | 2,520 | 2,780 | 3,030 | 3,160
HD 360 x 162 |  | 1,080 | FRd (c = 0) | 374 | 422 | 476 | 536 | 600 | 668 | 852 | 987 | 1,220 | 1,450 | 1,680 | 1,900 | 2,130
|  |  | clim (mm) | 210 | 200 | 190 | 180 | 170 | 160 | 160 | 160 | 160 | 160 | 160 | 160 | 170
|  |  | FRd (c ≥ clim) | 1,260 | 1,300 | 1,350 | 1,390 | 1,440 | 1,490 | 1,600 | 1,720 | 1,940 | 2,150 | 2,260 | 2,360 | 2,480
HD 360 x 147 |  | 991 | FRd (c = 0) | 326 | 371 | 422 | 477 | 537 | 601 | 774 | 885 | 1,100 | 1,310 | 1,520 | 1,710 | 1,810
|  |  | clim (mm) | 210 | 200 | 190 | 180 | 170 | 160 | 150 | 150 | 150 | 150 | 150 | 160 | 160
|  |  | FRd (c ≥ clim) | 1,090 | 1,130 | 1,180 | 1,220 | 1,260 | 1,300 | 1,410 | 1,510 | 1,700 | 1,800 | 1,900 | 2,000 | 2,090
HD 360 x 134 |  | 900 | FRd (c = 0) | 282 | 324 | 370 | 421 | 476 | 535 | 716 | 813 | 1,010 | 1,200 | 1,320 | 1,410 | 1,490
|  |  | clim (mm) | 210 | 200 | 190 | 180 | 170 | 160 | 150 | 150 | 150 | 150 | 150 | 150 | 150
|  |  | FRd (c ≥ clim) | 938 | 976 | 1,020 | 1,050 | 1,090 | 1,130 | 1,270 | 1,320 | 1,410 | 1,490 | 1,570 | 1,640 | 1,720
HD 320 x 300 | + | 2,470 | FRd (c = 0) | 1,110 | 1,210 | 1,320 | 1,430 | 1,560 | 1,690 | 2,040 | 2,420 | 3,000 | 3,480 | 3,960 | 4,440 | 4,920
|  |  | clim (mm) | 260 | 260 | 260 | 260 | 260 | 260 | 260 | 260 | 260 | 260 | 260 | 260 | 260
|  |  | FRd (c ≥ clim) | 4,050 | 4,150 | 4,240 | 4,340 | 4,440 | 4,530 | 4,770 | 5,010 | 5,490 | 5,970 | 6,450 | 6,930 | 7,410
HD 320 x 245 |  | 1,890 | FRd (c = 0) | 786 | 862 | 944 | 1,030 | 1,130 | 1,230 | 1,500 | 1,790 | 2,200 | 2,560 | 2,920 | 3,280 | 3,650
|  |  | clim (mm) | 230 | 230 | 230 | 230 | 230 | 230 | 230 | 230 | 230 | 230 | 230 | 230 | 230
|  |  | FRd (c ≥ clim) | 2,800 | 2,880 | 2,950 | 3,020 | 3,090 | 3,160 | 3,350 | 3,530 | 3,890 | 4,250 | 4,610 | 4,980 | 5,340
HD 320 x 198 |  | 1,580 | FRd (c = 0) | 579 | 645 | 717 | 795 | 879 | 968 | 1,210 | 1,440 | 1,750 | 2,060 | 2,370 | 2,680 | 2,990
|  |  | clim (mm) | 200 | 200 | 200 | 200 | 200 | 200 | 200 | 200 | 200 | 200 | 200 | 200 | 200
|  |  | FRd (c ≥ clim) | 2,040 | 2,100 | 2,160 | 2,220 | 2,280 | 2,350 | 2,500 | 2,660 | 2,970 | 3,280 | 3,590 | 3,900 | 4,210
HD 320 x 158 |  | 1,280 | FRd (c = 0) | 412 | 465 | 524 | 589 | 658 | 732 | 933 | 1,080 | 1,330 | 1,580 | 1,830 | 2,080 | 2,330
|  |  | clim (mm) | 190 | 180 | 170 | 170 | 170 | 170 | 170 | 170 | 170 | 170 | 170 | 170 | 170
|  |  | FRd (c ≥ clim) | 1,420 | 1,470 | 1,520 | 1,570 | 1,620 | 1,670 | 1,800 | 1,920 | 2,170 | 2,420 | 2,670 | 2,920 | 3,150
HD 320 x 127 |  | 1,030 | FRd (c = 0) | 294 | 336 | 384 | 436 | 493 | 553 | 713 | 812 | 1,010 | 1,210 | 1,410 | 1,590 | 1,680
|  |  | clim (mm) | 190 | 180 | 170 | 160 | 150 | 150 | 150 | 150 | 150 | 150 | 150 | 150 | 150
|  |  | FRd (c ≥ clim) | 993 | 1,030 | 1,070 | 1,110 | 1,150 | 1,190 | 1,290 | 1,390 | 1,580 | 1,680 | 1,760 | 1,860 | 1,940
HD 320 x 97.6 |  | 844 | FRd (c = 0) | 202 | 237 | 305 | 339 | 375 | 412 | 496 | 569 | 715 | 840 | 907 | 970 | 1,030
|  |  | clim (mm) | 190 | 180 | 170 | 160 | 150 | 140 | 130 | 130 | 130 | 130 | 130 | 130 | 130
|  |  | FRd (c ≥ clim) | 671 | 748 | 764 | 779 | 794 | 809 | 845 | 879 | 944 | 1,000 | 1,060 | 1,120 | 1,170
HD 320 x 74.2 |  | 726 | FRd (c = 0) | 175 | 199 | 226 | 254 | 283 | 311 | 369 | 427 | 542 | 641 | 696 | 747 | 795
|  |  | clim (mm) | 190 | 180 | 170 | 160 | 150 | 140 | 110 | 100 | 100 | 100 | 100 | 100 | 100
|  |  | FRd (c ≥ clim) | 445 | 527 | 541 | 555 | 568 | 581 | 612 | 641 | 696 | 747 | 795 | 841 | 847
HD 260 x 299 | + | 2,420 | FRd (c = 0) | 1,280 | 1,400 | 1,520 | 1,650 | 1,800 | 1,940 | 2,350 | 2,790 | 3,460 | 4,010 | 4,560 | 5,110 | 5,660
|  |  | clim (mm) | 280 | 280 | 280 | 280 | 280 | 280 | 280 | 280 | 280 | 280 | 280 | 280 | 280
|  |  | FRd (c ≥ clim) | 4,840 | 4,950 | 5,060 | 5,170 | 5,280 | 5,390 | 5,660 | 5,940 | 6,490 | 7,040 | 7,590 | 8,140 | 8,690
HD 260 x 225 | + | 1,830 | FRd (c = 0) | 850 | 940 | 1,040 | 1,140 | 1,260 | 1,380 | 1,700 | 2,050 | 2,480 | 2,910 | 3,330 | 3,760 | 4,180
|  |  | clim (mm) | 230 | 230 | 230 | 230 | 230 | 230 | 230 | 230 | 230 | 230 | 230 | 230 | 230
|  |  | FRd (c ≥ clim) | 3,120 | 3,210 | 3,290 | 3,380 | 3,460 | 3,550 | 3,760 | 3,970 | 4,400 | 4,820 | 5,250 | 5,680 | 6,100
HD 260 x 172 |  | 1,330 | FRd (c = 0) | 551 | 616 | 689 | 768 | 853 | 943 | 1,190 | 1,400 | 1,710 | 2,020 | 2,330 | 2,640 | 2,950
|  |  | clim (mm) | 190 | 190 | 190 | 190 | 190 | 190 | 190 | 190 | 190 | 190 | 190 | 190 | 190
|  |  | FRd (c ≥ clim) | 1,960 | 2,020 | 2,080 | 2,150 | 2,210 | 2,270 | 2,430 | 2,580 | 2,890 | 3,200 | 3,510 | 3,820 | 4,140
HD 260 x 142 |  | 1,130 | FRd (c = 0) | 414 | 471 | 535 | 605 | 680 | 760 | 978 | 1,120 | 1,390 | 1,660 | 1,920 | 2,190 | 2,460
|  |  | clim (mm) | 160 | 160 | 160 | 160 | 160 | 160 | 160 | 160 | 160 | 160 | 160 | 160 | 160
|  |  | FRd (c ≥ clim) | 1,460 | 1,510 | 1,560 | 1,620 | 1,670 | 1,720 | 1,860 | 1,990 | 2,260 | 2,520 | 2,790 | 3,060 | 3,330
HD 260 x 114 |  | 917 | FRd (c = 0) | 300 | 346 | 399 | 456 | 519 | 585 | 748 | 856 | 1,070 | 1,290 | 1,500 | 1,720 | 1,930
|  |  | clim (mm) | 150 | 140 | 140 | 140 | 140 | 140 | 140 | 140 | 140 | 140 | 140 | 140 | 140
|  |  | FRd (c ≥ clim) | 1,030 | 1,080 | 1,120 | 1,160 | 1,210 | 1,250 | 1,360 | 1,470 | 1,680 | 1,900 | 2,110 | 2,330 | 2,510
HD 260 x 93.0 |  | 748 | FRd (c = 0) | 218 | 255 | 297 | 345 | 396 | 450 | 567 | 653 | 825 | 998 | 1,170 | 1,310 | 1,390
|  |  | clim (mm) | 150 | 140 | 130 | 120 | 120 | 120 | 120 | 120 | 120 | 120 | 120 | 130 | 130
|  |  | FRd (c ≥ clim) | 736 | 771 | 805 | 840 | 874 | 909 | 995 | 1,080 | 1,270 | 1,350 | 1,430 | 1,510 | 1,580
HD 260 x 68.2 |  | 589 | FRd (c = 0) | 139 | 168 | 202 | 254 | 286 | 318 | 383 | 445 | 571 | 630 | 684 | 734 | 780
|  |  | clim (mm) | 150 | 140 | 130 | 120 | 110 | 110 | 110 | 110 | 110 | 110 | 110 | 110 | 110
|  |  | FRd (c ≥ clim) | 458 | 485 | 539 | 552 | 565 | 577 | 607 | 636 | 689 | 739 | 785 | 829 | 861
HD 260 x 54.1 |  | 508 | FRd (c = 0) | 119 | 139 | 161 | 184 | 208 | 229 | 276 | 323 | 417 | 463 | 504 | 542 | 566
|  |  | clim (mm) | 150 | 140 | 130 | 120 | 110 | 100 | 90.0 | 90.0 | 90.0 | 90.0 | 90.0 | 90.0 | 90.0
|  |  | FRd (c ≥ clim) | 352 | 363 | 374 | 384 | 395 | 405 | 429 | 451 | 493 | 532 | 566 | 566 | 566
+ HISTAR® yield strengths have been used in calculating capacities for this section
If c < clim then use FRd value for c = 0
This data was downloaded from the Orange Book website (http://orangebook.arcelormittal.com/design-data/uk-na/columns/hd/web-bearing-buckling/s355-histar355/) on 07/11/2023 at 14:22
© 2023, SCI and ArcelorMittal Commercial Sections S.A. This data is subject to the same terms as defined by the Orange Book website (http://orangebook.arcelormittal.com/terms-conditions/)