## HD-webbearingbuckling-S460-Euro
Eurocode 3 - UK National Annex (EN 1993-1-1:2005, EN 10365)
Wide flange columns - HD, Web bearing and buckling resistance for: S460/HISTAR®460
Unstiffened webs
Section designation |  | Design shear resistance | Position of stiff bearing | Design resistance of unstiffened web, FRd (kN) and limiting length, clim (mm)
|  | Vc,Rd |  | Stiff bearing length, ss (mm)
|  | kN |  | 0 | 10 | 20 | 30 | 40 | 50 | 75 | 100 | 150 | 200 | 250 | 300 | 350
HD 400 x 1299 | + | 13,100 | FRd (c = 0) | 9,720 | 10,200 | 10,700 | 11,200 | 11,700 | 12,200 | 13,700 | 15,200 | 18,600 | 22,200 | 25,000 | 27,200 | 29,500
|  |  | clim (mm) | 590 | 590 | 590 | 590 | 590 | 590 | 590 | 590 | 590 | 590 | 590 | 590 | 590
|  |  | FRd (c ≥ clim) | 40,100 | 40,500 | 41,000 | 41,400 | 41,900 | 42,300 | 43,500 | 44,600 | 46,800 | 49,100 | 51,300 | 53,600 | 55,800
HD 400 x 1202 | + | 12,200 | FRd (c = 0) | 8,750 | 9,190 | 9,650 | 10,100 | 10,600 | 11,100 | 12,500 | 14,000 | 17,300 | 20,800 | 23,100 | 25,200 | 27,300
|  |  | clim (mm) | 550 | 550 | 550 | 550 | 550 | 550 | 550 | 550 | 550 | 550 | 550 | 550 | 550
|  |  | FRd (c ≥ clim) | 35,900 | 36,300 | 36,700 | 37,100 | 37,600 | 38,000 | 39,100 | 40,100 | 42,300 | 44,400 | 46,600 | 48,700 | 50,800
HD 400 x 1086 | + | 10,000 | FRd (c = 0) | 7,480 | 7,840 | 8,220 | 8,610 | 9,020 | 9,440 | 10,600 | 11,800 | 14,400 | 17,300 | 19,400 | 21,100 | 22,900
|  |  | clim (mm) | 550 | 550 | 550 | 550 | 550 | 550 | 550 | 550 | 550 | 550 | 550 | 550 | 550
|  |  | FRd (c ≥ clim) | 29,900 | 30,300 | 30,600 | 31,000 | 31,300 | 31,700 | 32,600 | 33,500 | 35,200 | 37,000 | 38,700 | 40,500 | 42,200
HD 400 x 990 | + | 9,070 | FRd (c = 0) | 6,570 | 6,900 | 7,250 | 7,610 | 7,990 | 8,380 | 9,430 | 10,600 | 13,000 | 15,700 | 17,400 | 19,000 | 20,600
|  |  | clim (mm) | 520 | 520 | 520 | 520 | 520 | 520 | 520 | 520 | 520 | 520 | 520 | 520 | 520
|  |  | FRd (c ≥ clim) | 26,000 | 26,300 | 26,700 | 27,000 | 27,300 | 27,600 | 28,400 | 29,300 | 30,900 | 32,500 | 34,100 | 35,700 | 37,300
HD 400 x 900 | + | 8,150 | FRd (c = 0) | 5,760 | 6,060 | 6,380 | 6,710 | 7,060 | 7,430 | 8,400 | 9,440 | 11,700 | 14,100 | 15,600 | 17,000 | 18,500
|  |  | clim (mm) | 490 | 490 | 490 | 490 | 490 | 490 | 490 | 490 | 490 | 490 | 490 | 490 | 490
|  |  | FRd (c ≥ clim) | 22,600 | 22,900 | 23,200 | 23,500 | 23,800 | 24,100 | 24,800 | 25,500 | 27,000 | 28,500 | 30,000 | 31,500 | 32,900
HD 400 x 818 | + | 7,520 | FRd (c = 0) | 5,130 | 5,420 | 5,720 | 6,030 | 6,360 | 6,710 | 7,630 | 8,620 | 10,800 | 12,800 | 14,200 | 15,600 | 17,000
|  |  | clim (mm) | 460 | 460 | 460 | 460 | 460 | 460 | 460 | 460 | 460 | 460 | 460 | 460 | 460
|  |  | FRd (c ≥ clim) | 19,900 | 20,200 | 20,500 | 20,700 | 21,000 | 21,300 | 22,000 | 22,700 | 24,100 | 25,500 | 26,900 | 28,300 | 29,600
HD 400 x 744 | + | 6,800 | FRd (c = 0) | 4,480 | 4,740 | 5,020 | 5,310 | 5,620 | 5,940 | 6,790 | 7,720 | 9,740 | 11,500 | 12,700 | 14,000 | 15,300
|  |  | clim (mm) | 430 | 430 | 430 | 430 | 430 | 430 | 430 | 430 | 430 | 430 | 430 | 430 | 430
|  |  | FRd (c ≥ clim) | 17,200 | 17,500 | 17,700 | 18,000 | 18,200 | 18,500 | 19,100 | 19,800 | 21,100 | 22,300 | 23,600 | 24,900 | 26,200
HD 400 x 677 | + | 6,160 | FRd (c = 0) | 3,920 | 4,170 | 4,420 | 4,690 | 4,980 | 5,280 | 6,070 | 6,930 | 8,810 | 10,300 | 11,400 | 12,600 | 13,800
|  |  | clim (mm) | 400 | 400 | 400 | 400 | 400 | 400 | 400 | 400 | 400 | 400 | 400 | 400 | 400
|  |  | FRd (c ≥ clim) | 14,900 | 15,200 | 15,400 | 15,600 | 15,900 | 16,100 | 16,700 | 17,300 | 18,500 | 19,600 | 20,800 | 22,000 | 23,200
HD 400 x 634 | + | 5,680 | FRd (c = 0) | 3,560 | 3,790 | 4,030 | 4,280 | 4,540 | 4,820 | 5,560 | 6,370 | 8,130 | 9,420 | 10,500 | 11,600 | 12,700
|  |  | clim (mm) | 380 | 380 | 380 | 380 | 380 | 380 | 380 | 380 | 380 | 380 | 380 | 380 | 380
|  |  | FRd (c ≥ clim) | 13,500 | 13,700 | 13,900 | 14,100 | 14,300 | 14,500 | 15,100 | 15,600 | 16,700 | 17,800 | 18,900 | 20,000 | 21,100
HD 400 x 592 | + | 5,320 | FRd (c = 0) | 3,240 | 3,450 | 3,680 | 3,920 | 4,170 | 4,430 | 5,140 | 5,910 | 7,590 | 8,720 | 9,750 | 10,800 | 11,800
|  |  | clim (mm) | 370 | 370 | 370 | 370 | 370 | 370 | 370 | 370 | 370 | 370 | 370 | 370 | 370
|  |  | FRd (c ≥ clim) | 12,100 | 12,400 | 12,600 | 12,800 | 13,000 | 13,200 | 13,700 | 14,200 | 15,300 | 16,300 | 17,300 | 18,400 | 19,400
HD 400 x 551 | + | 4,910 | FRd (c = 0) | 2,910 | 3,110 | 3,320 | 3,550 | 3,790 | 4,040 | 4,700 | 5,430 | 7,010 | 7,980 | 8,950 | 9,920 | 10,900
|  |  | clim (mm) | 350 | 350 | 350 | 350 | 350 | 350 | 350 | 350 | 350 | 350 | 350 | 350 | 350
|  |  | FRd (c ≥ clim) | 10,900 | 11,000 | 11,200 | 11,400 | 11,600 | 11,800 | 12,300 | 12,800 | 13,800 | 14,700 | 15,700 | 16,600 | 17,600
HD 400 x 509 | + | 4,530 | FRd (c = 0) | 2,600 | 2,790 | 2,990 | 3,200 | 3,420 | 3,650 | 4,280 | 4,960 | 6,380 | 7,280 | 8,180 | 9,070 | 9,970
|  |  | clim (mm) | 330 | 330 | 330 | 330 | 330 | 330 | 330 | 330 | 330 | 330 | 330 | 330 | 330
|  |  | FRd (c ≥ clim) | 9,610 | 9,790 | 9,970 | 10,200 | 10,300 | 10,500 | 11,000 | 11,400 | 12,300 | 13,200 | 14,100 | 15,000 | 15,900
HD 400 x 463 | + | 4,100 | FRd (c = 0) | 2,270 | 2,440 | 2,620 | 2,820 | 3,020 | 3,240 | 3,820 | 4,450 | 5,680 | 6,500 | 7,320 | 8,150 | 8,970
|  |  | clim (mm) | 310 | 310 | 310 | 310 | 310 | 310 | 310 | 310 | 310 | 310 | 310 | 310 | 310
|  |  | FRd (c ≥ clim) | 8,300 | 8,470 | 8,630 | 8,800 | 8,960 | 9,130 | 9,540 | 9,950 | 10,800 | 11,600 | 12,400 | 13,200 | 14,100
HD 400 x 421 | + | 3,720 | FRd (c = 0) | 1,980 | 2,140 | 2,310 | 2,480 | 2,680 | 2,880 | 3,410 | 4,000 | 5,070 | 5,820 | 6,570 | 7,330 | 8,080
|  |  | clim (mm) | 290 | 290 | 290 | 290 | 290 | 290 | 290 | 290 | 290 | 290 | 290 | 290 | 290
|  |  | FRd (c ≥ clim) | 7,190 | 7,340 | 7,490 | 7,640 | 7,800 | 7,950 | 8,320 | 8,700 | 9,460 | 10,200 | 11,000 | 11,700 | 12,500
HD 400 x 382 | + | 3,350 | FRd (c = 0) | 1,720 | 1,860 | 2,010 | 2,180 | 2,350 | 2,530 | 3,030 | 3,570 | 4,480 | 5,170 | 5,860 | 6,540 | 7,230
|  |  | clim (mm) | 270 | 270 | 270 | 270 | 270 | 270 | 270 | 270 | 270 | 270 | 270 | 270 | 270
|  |  | FRd (c ≥ clim) | 6,170 | 6,310 | 6,450 | 6,580 | 6,720 | 6,860 | 7,200 | 7,540 | 8,230 | 8,920 | 9,600 | 10,300 | 11,000
HD 400 x 347 | + | 3,020 | FRd (c = 0) | 1,490 | 1,620 | 1,760 | 1,910 | 2,070 | 2,240 | 2,700 | 3,200 | 3,980 | 4,610 | 5,240 | 5,860 | 6,490
|  |  | clim (mm) | 260 | 260 | 260 | 260 | 260 | 260 | 260 | 260 | 260 | 260 | 260 | 260 | 260
|  |  | FRd (c ≥ clim) | 5,310 | 5,430 | 5,560 | 5,680 | 5,810 | 5,930 | 6,250 | 6,560 | 7,180 | 7,810 | 8,440 | 9,060 | 9,690
HD 400 x 314 |  | 2,620 | FRd (c = 0) | 1,230 | 1,350 | 1,470 | 1,600 | 1,740 | 1,900 | 2,300 | 2,740 | 3,380 | 3,930 | 4,480 | 5,030 | 5,580
|  |  | clim (mm) | 240 | 240 | 240 | 240 | 240 | 240 | 240 | 240 | 240 | 240 | 240 | 240 | 240
|  |  | FRd (c ≥ clim) | 4,350 | 4,460 | 4,570 | 4,680 | 4,790 | 4,900 | 5,170 | 5,440 | 5,990 | 6,540 | 7,090 | 7,640 | 8,180
HD 400 x 287 |  | 2,380 | FRd (c = 0) | 1,080 | 1,180 | 1,300 | 1,420 | 1,550 | 1,690 | 2,060 | 2,460 | 3,020 | 3,520 | 4,020 | 4,510 | 5,010
|  |  | clim (mm) | 230 | 230 | 230 | 230 | 230 | 230 | 230 | 230 | 230 | 230 | 230 | 230 | 230
|  |  | FRd (c ≥ clim) | 3,790 | 3,890 | 3,980 | 4,080 | 4,180 | 4,280 | 4,530 | 4,780 | 5,280 | 5,780 | 6,270 | 6,770 | 7,270
HD 400 x 262 |  | 2,200 | FRd (c = 0) | 949 | 1,050 | 1,150 | 1,270 | 1,390 | 1,520 | 1,870 | 2,260 | 2,740 | 3,200 | 3,660 | 4,130 | 4,590
|  |  | clim (mm) | 210 | 210 | 210 | 210 | 210 | 210 | 210 | 210 | 210 | 210 | 210 | 210 | 210
|  |  | FRd (c ≥ clim) | 3,300 | 3,400 | 3,490 | 3,580 | 3,680 | 3,770 | 4,000 | 4,230 | 4,700 | 5,160 | 5,620 | 6,090 | 6,550
HD 400 x 237 |  | 1,960 | FRd (c = 0) | 812 | 899 | 995 | 1,100 | 1,210 | 1,330 | 1,650 | 1,980 | 2,400 | 2,810 | 3,230 | 3,640 | 4,060
|  |  | clim (mm) | 210 | 200 | 200 | 200 | 200 | 200 | 200 | 200 | 200 | 200 | 200 | 200 | 200
|  |  | FRd (c ≥ clim) | 2,800 | 2,880 | 2,960 | 3,050 | 3,130 | 3,210 | 3,420 | 3,630 | 4,050 | 4,460 | 4,880 | 5,290 | 5,710
HD 400 x 216 |  | 1,790 | FRd (c = 0) | 712 | 792 | 880 | 976 | 1,080 | 1,190 | 1,480 | 1,770 | 2,150 | 2,530 | 2,910 | 3,290 | 3,670
|  |  | clim (mm) | 210 | 200 | 190 | 190 | 190 | 190 | 190 | 190 | 190 | 190 | 190 | 190 | 190
|  |  | FRd (c ≥ clim) | 2,430 | 2,510 | 2,590 | 2,660 | 2,740 | 2,820 | 3,000 | 3,200 | 3,580 | 3,960 | 4,340 | 4,680 | 4,870
HD 400 x 187 |  | 1,540 | FRd (c = 0) | 572 | 642 | 719 | 803 | 894 | 990 | 1,250 | 1,470 | 1,800 | 2,130 | 2,460 | 2,790 | 3,080
|  |  | clim (mm) | 210 | 200 | 190 | 180 | 170 | 170 | 170 | 170 | 170 | 170 | 170 | 170 | 180
|  |  | FRd (c ≥ clim) | 1,930 | 2,000 | 2,070 | 2,130 | 2,200 | 2,260 | 2,430 | 2,590 | 2,920 | 3,140 | 3,300 | 3,440 | 3,610
HD 360 x 196 |  | 1,690 | FRd (c = 0) | 638 | 715 | 799 | 891 | 989 | 1,090 | 1,380 | 1,620 | 1,980 | 2,350 | 2,710 | 3,070 | 3,430
|  |  | clim (mm) | 210 | 200 | 190 | 180 | 180 | 180 | 180 | 180 | 180 | 180 | 180 | 180 | 180
|  |  | FRd (c ≥ clim) | 2,180 | 2,260 | 2,330 | 2,400 | 2,470 | 2,540 | 2,720 | 2,900 | 3,270 | 3,630 | 3,980 | 4,150 | 4,320
HD 360 x 179 |  | 1,540 | FRd (c = 0) | 556 | 626 | 704 | 788 | 880 | 977 | 1,240 | 1,450 | 1,780 | 2,110 | 2,440 | 2,770 | 3,070
|  |  | clim (mm) | 210 | 200 | 190 | 180 | 170 | 170 | 170 | 170 | 170 | 170 | 170 | 170 | 180
|  |  | FRd (c ≥ clim) | 1,890 | 1,960 | 2,020 | 2,090 | 2,150 | 2,220 | 2,380 | 2,550 | 2,880 | 3,120 | 3,280 | 3,420 | 3,590
HD 360 x 162 |  | 1,370 | FRd (c = 0) | 476 | 539 | 608 | 683 | 765 | 852 | 1,090 | 1,260 | 1,550 | 1,840 | 2,130 | 2,270 | 2,400
|  |  | clim (mm) | 210 | 200 | 190 | 180 | 170 | 160 | 160 | 160 | 160 | 160 | 170 | 170 | 170
|  |  | FRd (c ≥ clim) | 1,600 | 1,660 | 1,720 | 1,780 | 1,840 | 1,900 | 2,090 | 2,160 | 2,300 | 2,420 | 2,570 | 2,680 | 2,800
HD 360 x 147 |  | 1,260 | FRd (c = 0) | 416 | 473 | 538 | 609 | 685 | 815 | 984 | 1,120 | 1,380 | 1,650 | 1,810 | 1,930 | 2,040
|  |  | clim (mm) | 210 | 200 | 190 | 180 | 170 | 160 | 160 | 160 | 160 | 160 | 160 | 160 | 160
|  |  | FRd (c ≥ clim) | 1,390 | 1,440 | 1,500 | 1,650 | 1,680 | 1,700 | 1,770 | 1,830 | 1,950 | 2,060 | 2,160 | 2,260 | 2,360
HD 360 x 134 |  | 1,150 | FRd (c = 0) | 419 | 465 | 513 | 563 | 616 | 670 | 809 | 918 | 1,140 | 1,360 | 1,490 | 1,590 | 1,680
|  |  | clim (mm) | 210 | 200 | 190 | 180 | 170 | 160 | 150 | 150 | 150 | 150 | 150 | 150 | 150
|  |  | FRd (c ≥ clim) | 1,270 | 1,290 | 1,310 | 1,340 | 1,360 | 1,380 | 1,440 | 1,490 | 1,590 | 1,680 | 1,770 | 1,860 | 1,940
HD 320 x 300 | + | 3,200 | FRd (c = 0) | 1,440 | 1,560 | 1,700 | 1,860 | 2,020 | 2,180 | 2,640 | 3,140 | 3,890 | 4,510 | 5,140 | 5,760 | 6,380
|  |  | clim (mm) | 260 | 260 | 260 | 260 | 260 | 260 | 260 | 260 | 260 | 260 | 260 | 260 | 260
|  |  | FRd (c ≥ clim) | 5,250 | 5,380 | 5,500 | 5,620 | 5,750 | 5,870 | 6,180 | 6,490 | 7,120 | 7,740 | 8,360 | 8,980 | 9,600
HD 320 x 245 |  | 2,410 | FRd (c = 0) | 1,000 | 1,100 | 1,200 | 1,320 | 1,440 | 1,570 | 1,910 | 2,290 | 2,800 | 3,270 | 3,730 | 4,190 | 4,650
|  |  | clim (mm) | 230 | 230 | 230 | 230 | 230 | 230 | 230 | 230 | 230 | 230 | 230 | 230 | 230
|  |  | FRd (c ≥ clim) | 3,580 | 3,670 | 3,760 | 3,850 | 3,940 | 4,040 | 4,270 | 4,500 | 4,960 | 5,420 | 5,880 | 6,350 | 6,810
HD 320 x 198 |  | 2,020 | FRd (c = 0) | 739 | 822 | 914 | 1,010 | 1,120 | 1,230 | 1,540 | 1,840 | 2,230 | 2,630 | 3,020 | 3,420 | 3,820
|  |  | clim (mm) | 200 | 200 | 200 | 200 | 200 | 200 | 200 | 200 | 200 | 200 | 200 | 200 | 200
|  |  | FRd (c ≥ clim) | 2,600 | 2,680 | 2,760 | 2,830 | 2,910 | 2,990 | 3,190 | 3,390 | 3,780 | 4,180 | 4,580 | 4,970 | 5,370
HD 320 x 158 |  | 1,630 | FRd (c = 0) | 526 | 594 | 669 | 751 | 840 | 934 | 1,190 | 1,380 | 1,700 | 2,020 | 2,340 | 2,660 | 2,980
|  |  | clim (mm) | 190 | 180 | 170 | 170 | 170 | 170 | 170 | 170 | 170 | 170 | 170 | 170 | 170
|  |  | FRd (c ≥ clim) | 1,810 | 1,880 | 1,940 | 2,000 | 2,070 | 2,130 | 2,290 | 2,450 | 2,770 | 3,110 | 3,270 | 3,420 | 3,560
HD 320 x 127 |  | 1,310 | FRd (c = 0) | 375 | 429 | 489 | 556 | 628 | 705 | 938 | 1,070 | 1,290 | 1,560 | 1,680 | 1,800 | 1,900
|  |  | clim (mm) | 190 | 180 | 170 | 160 | 150 | 150 | 150 | 150 | 150 | 150 | 150 | 150 | 150
|  |  | FRd (c ≥ clim) | 1,270 | 1,320 | 1,370 | 1,420 | 1,470 | 1,550 | 1,630 | 1,690 | 1,780 | 1,910 | 2,010 | 2,100 | 2,190
HD 320 x 97.6 |  | 1,090 | FRd (c = 0) | 276 | 311 | 347 | 386 | 427 | 469 | 565 | 648 | 814 | 956 | 1,030 | 1,100 | 1,170
|  |  | clim (mm) | 190 | 180 | 170 | 160 | 150 | 140 | 130 | 130 | 130 | 130 | 130 | 130 | 130
|  |  | FRd (c ≥ clim) | 834 | 852 | 870 | 887 | 904 | 921 | 962 | 1,000 | 1,080 | 1,140 | 1,210 | 1,230 | 1,230
HD 320 x 74.2 |  | 941 | FRd (c = 0) | 199 | 227 | 257 | 289 | 322 | 355 | 420 | 486 | 617 | 730 | 793 | 851 | 867
|  |  | clim (mm) | 190 | 180 | 170 | 160 | 150 | 140 | 110 | 100 | 100 | 100 | 100 | 100 | 100
|  |  | FRd (c ≥ clim) | 584 | 600 | 616 | 631 | 646 | 661 | 696 | 730 | 793 | 851 | 867 | 867 | 867
HD 260 x 299 | + | 3,140 | FRd (c = 0) | 1,660 | 1,810 | 1,970 | 2,140 | 2,330 | 2,520 | 3,040 | 3,620 | 4,490 | 5,200 | 5,910 | 6,630 | 7,340
|  |  | clim (mm) | 280 | 280 | 280 | 280 | 280 | 280 | 280 | 280 | 280 | 280 | 280 | 280 | 280
|  |  | FRd (c ≥ clim) | 6,270 | 6,410 | 6,550 | 6,690 | 6,840 | 6,980 | 7,340 | 7,690 | 8,400 | 9,120 | 9,830 | 10,500 | 11,300
HD 260 x 225 | + | 2,370 | FRd (c = 0) | 1,100 | 1,220 | 1,340 | 1,480 | 1,630 | 1,780 | 2,210 | 2,660 | 3,210 | 3,770 | 4,320 | 4,870 | 5,420
|  |  | clim (mm) | 230 | 230 | 230 | 230 | 230 | 230 | 230 | 230 | 230 | 230 | 230 | 230 | 230
|  |  | FRd (c ≥ clim) | 4,040 | 4,150 | 4,260 | 4,380 | 4,480 | 4,600 | 4,870 | 5,150 | 5,700 | 6,250 | 6,800 | 7,360 | 7,910
HD 260 x 172 |  | 1,700 | FRd (c = 0) | 702 | 786 | 878 | 979 | 1,090 | 1,200 | 1,510 | 1,780 | 2,180 | 2,580 | 2,970 | 3,370 | 3,760
|  |  | clim (mm) | 190 | 190 | 190 | 190 | 190 | 190 | 190 | 190 | 190 | 190 | 190 | 190 | 190
|  |  | FRd (c ≥ clim) | 2,500 | 2,580 | 2,660 | 2,740 | 2,820 | 2,900 | 3,100 | 3,290 | 3,690 | 4,080 | 4,480 | 4,880 | 5,270
HD 260 x 142 |  | 1,440 | FRd (c = 0) | 528 | 601 | 682 | 771 | 867 | 970 | 1,250 | 1,430 | 1,770 | 2,110 | 2,450 | 2,790 | 3,130
|  |  | clim (mm) | 160 | 160 | 160 | 160 | 160 | 160 | 160 | 160 | 160 | 160 | 160 | 160 | 160
|  |  | FRd (c ≥ clim) | 1,860 | 1,920 | 1,990 | 2,060 | 2,130 | 2,200 | 2,370 | 2,540 | 2,880 | 3,220 | 3,560 | 3,900 | 4,240
HD 260 x 114 |  | 1,170 | FRd (c = 0) | 383 | 442 | 508 | 582 | 662 | 746 | 954 | 1,090 | 1,370 | 1,640 | 1,920 | 2,190 | 2,480
|  |  | clim (mm) | 150 | 140 | 140 | 140 | 140 | 140 | 140 | 140 | 140 | 140 | 140 | 140 | 150
|  |  | FRd (c ≥ clim) | 1,320 | 1,370 | 1,430 | 1,480 | 1,540 | 1,590 | 1,730 | 1,870 | 2,140 | 2,420 | 2,590 | 2,720 | 2,850
HD 260 x 93.0 |  | 954 | FRd (c = 0) | 278 | 325 | 379 | 439 | 505 | 574 | 723 | 833 | 1,050 | 1,280 | 1,380 | 1,480 | 1,570
|  |  | clim (mm) | 150 | 140 | 130 | 120 | 120 | 120 | 120 | 120 | 120 | 130 | 130 | 130 | 130
|  |  | FRd (c ≥ clim) | 939 | 983 | 1,030 | 1,070 | 1,120 | 1,160 | 1,280 | 1,330 | 1,430 | 1,530 | 1,620 | 1,700 | 1,780
HD 260 x 68.2 |  | 763 | FRd (c = 0) | 193 | 223 | 255 | 290 | 325 | 362 | 436 | 507 | 650 | 717 | 778 | 835 | 880
|  |  | clim (mm) | 150 | 140 | 130 | 120 | 110 | 110 | 110 | 110 | 110 | 110 | 110 | 110 | 110
|  |  | FRd (c ≥ clim) | 583 | 599 | 614 | 628 | 643 | 657 | 691 | 723 | 784 | 841 | 880 | 880 | 880
HD 260 x 54.1 |  | 658 | FRd (c = 0) | 135 | 158 | 183 | 210 | 237 | 260 | 314 | 368 | 475 | 527 | 574 | 580 | 580
|  |  | clim (mm) | 150 | 140 | 130 | 120 | 110 | 100 | 90.0 | 90.0 | 90.0 | 90.0 | 90.0 | 90.0 | 90.0
|  |  | FRd (c ≥ clim) | 400 | 413 | 425 | 437 | 449 | 461 | 488 | 514 | 562 | 580 | 580 | 580 | 580
+ HISTAR® yield strengths have been used in calculating capacities for this section
If c < clim then use FRd value for c = 0
This data was downloaded from the Orange Book website (http://orangebook.arcelormittal.com/design-data/uk-na/columns/hd/web-bearing-buckling/s460-histar460/) on 07/11/2023 at 14:25
© 2023, SCI and ArcelorMittal Commercial Sections S.A. This data is subject to the same terms as defined by the Orange Book website (http://orangebook.arcelormittal.com/terms-conditions/)