## HE-axialforcebending-S355-Euroc
Eurocode 3 - UK National Annex (EN 1993-1-1:2005, EN 10365)
Wide flange beams - HE, Axial force and bending for: S355/HISTAR®355
Cross-section resistance and member buckling checks
Section designation |  | Cross-section resistance check | [12 empty] | Member buckling check
and resistances |  | n Limit | Moment Resistance Mc,y,Rd, Mc,z,Rd (kNm) and Reduced Moment Resistance MN,y,Rd, MN,z,Rd (kNm) | [11 empty] | n Limit | Compression resistance Nb,y,Rd, Nb,z,Rd (kN) and Buckling Resistance Moment Mb,Rd (kNm)
(kN, kNm) |  | Class 3 | for Ratios of Design Axial Force to Design Axial Plastic Resistance n = NEd / Npl,Rd | [11 empty] | Class 3 | for varying buckling lengths L (m) within the limiting value of n = NEd / Npl,Rd
|  | Class 2 | n | 0.0 | 0.1 | 0.2 | 0.3 | 0.4 | 0.5 | 0.6 | 0.7 | 0.8 | 0.9 | 1.0 | Class 2 | L (m) | 1.0 | 1.5 | 2.0 | 2.5 | 3.0 | 3.5 | 4.0 | 5.0 | 6.0 | 7.0 | 8.0 | 9.0 | 10.0 | 11.0 | 12.0 | 13.0 | 14.0
HE 1000 x 584 | + |  | Mc,y,Rd | 9,950 | 9,950 | 9,950 | 9,950 | 9,950 | 9,950 | 9,950 | 9,950 | 9,950 | 9,950 | 9,950 | 0 | Nb,y,Rd | 26,400 | 26,400 | 26,400 | 26,400 | 26,400 | 26,400 | 26,400 | 26,400 | 26,400 | 26,200 | 25,900 | 25,600 | 25,300 | 24,900 | 24,600 | 24,300 | 23,900
Npl,Rd = 26,400 |  | n/a | Mc,z,Rd | 1,230 | 1,230 | 1,230 | 1,230 | 1,230 | 1,230 | 1,230 | 1,230 | 1,230 | 1,230 | 1,230 |  | Nb,z,Rd | 26,400 | 25,200 | 23,800 | 22,400 | 21,000 | 19,400 | 17,800 | 14,600 | 11,800 | 9,540 | 7,790 | 6,440 | 5,390 | 4,570 | 3,920 | 3,400 | 2,970
fyWel,y = 8,380 |  | 1.000 | MN,y,Rd | 9,950 | 9,950 | 9,950 | 9,050 | 7,750 | 6,460 | 5,170 | 3,880 | 2,580 | 1,290 | 0 | 1.000 | Mb,Rd | 9,950 | 9,950 | 9,950 | 9,900 | 9,290 | 8,740 | 8,230 | 7,340 | 6,590 | 5,970 | 5,450 | 5,010 | 4,640 | 4,320 | 4,050 | 3,810 | 3,590
fyWel,z = 756 |  |  | MN,z,Rd | 1,230 | 1,230 | 1,230 | 1,230 | 1,230 | 1,230 | 1,150 | 989 | 744 | 414 | 0
HE 1000 x 494 | + |  | Mc,y,Rd | 8,310 | 8,310 | 8,310 | 8,310 | 8,310 | 8,310 | 8,310 | 8,310 | 8,310 | 8,310 | 8,310 | 0 | Nb,y,Rd | 22,300 | 22,300 | 22,300 | 22,300 | 22,300 | 22,300 | 22,300 | 22,300 | 22,300 | 22,100 | 21,900 | 21,600 | 21,300 | 21,100 | 20,800 | 20,500 | 20,200
Npl,Rd = 22,300 |  | n/a | Mc,z,Rd | 1,000 | 1,000 | 1,000 | 1,000 | 1,000 | 1,000 | 1,000 | 1,000 | 1,000 | 1,000 | 1,000 |  | Nb,z,Rd | 22,300 | 21,200 | 20,000 | 18,800 | 17,500 | 16,200 | 14,800 | 12,000 | 9,660 | 7,770 | 6,320 | 5,220 | 4,360 | 3,700 | 3,170 | 2,750 | 2,400
fyWel,y = 7,040 |  | 1.000 | MN,y,Rd | 8,310 | 8,310 | 8,310 | 7,600 | 6,520 | 5,430 | 4,340 | 3,260 | 2,170 | 1,090 | 0 | 1.000 | Mb,Rd | 8,310 | 8,310 | 8,310 | 8,160 | 7,630 | 7,140 | 6,690 | 5,890 | 5,230 | 4,690 | 4,240 | 3,860 | 3,550 | 3,280 | 3,060 | 2,860 | 2,690
fyWel,z = 616 |  |  | MN,z,Rd | 1,000 | 1,000 | 1,000 | 1,000 | 1,000 | 997 | 940 | 812 | 612 | 342 | 0
HE 1000 x 438 | + |  | Mc,y,Rd | 7,370 | 7,370 | 7,370 | 7,370 | 6,290 | 6,290 | 6,290 | 6,290 | 6,290 | 6,290 | 6,290 | 1.000 | Nb,y,Rd | 19,700 | 19,700 | 19,700 | 19,700 | 19,700 | 19,700 | 19,700 | 19,700 | 19,700 | 19,600 | 19,300 | 19,100 | 18,900 | 18,600 | 18,400 | 18,100 | 17,800
Npl,Rd = 19,700 |  | 1.000 | Mc,z,Rd | 874 | 874 | 874 | 874 | 544 | 544 | 544 | 544 | 544 | 544 | 544 |  | Nb,z,Rd | 19,700 | 18,700 | 17,700 | 16,600 | 15,400 | 14,200 | 13,000 | 10,500 | 8,450 | 6,790 | 5,520 | 4,550 | 3,810 | 3,220 | 2,760 | 2,390 | 2,090
fyWel,y = 6,290 |  | 0.388 | MN,y,Rd | 7,370 | 7,370 | 7,370 | 6,710 | – | – | – | – | – | – | – | 1.000 | Mb,Rd | 6,290 | 6,290 | 6,290 | 6,290 | 5,930 | 5,570 | 5,230 | 4,640 | 4,130 | 3,710 | 3,360 | 3,060 | 2,810 | 2,600 | 2,420 | 2,260 | 2,130
fyWel,z = 544 |  |  | MN,z,Rd | 874 | 874 | 874 | 874 | – | – | – | – | – | – | – | 0.388 | Mb,Rd | 7,370 | 7,370 | 7,370 | 7,190 | 6,710 | 6,260 | 5,840 | 5,110 | 4,500 | 4,000 | 3,600 | 3,260 | 2,980 | 2,740 | 2,540 | 2,370 | 2,220
HE 1000 x 415 | + |  | Mc,y,Rd | 6,950 | 6,950 | 6,950 | 6,950 | 5,940 | 5,940 | 5,940 | 5,940 | 5,940 | 5,940 | 5,940 | 1.000 | Nb,y,Rd | 18,800 | 18,800 | 18,800 | 18,800 | 18,800 | 18,800 | 18,800 | 18,800 | 18,800 | 18,600 | 18,400 | 18,100 | 17,900 | 17,700 | 17,400 | 17,200 | 17,000
Npl,Rd = 18,800 |  | 1.000 | Mc,z,Rd | 816 | 816 | 816 | 816 | 507 | 507 | 507 | 507 | 507 | 507 | 507 |  | Nb,z,Rd | 18,700 | 17,800 | 16,800 | 15,700 | 14,600 | 13,400 | 12,200 | 9,910 | 7,920 | 6,350 | 5,160 | 4,250 | 3,550 | 3,010 | 2,580 | 2,230 | 1,950
fyWel,y = 5,940 |  | 0.369 | MN,y,Rd | 6,950 | 6,950 | 6,950 | 6,360 | – | – | – | – | – | – | – | 1.000 | Mb,Rd | 5,940 | 5,940 | 5,940 | 5,940 | 5,570 | 5,220 | 4,900 | 4,320 | 3,840 | 3,430 | 3,090 | 2,810 | 2,580 | 2,380 | 2,210 | 2,060 | 1,940
fyWel,z = 507 |  |  | MN,z,Rd | 816 | 816 | 816 | 816 | – | – | – | – | – | – | – | 0.369 | Mb,Rd | 6,950 | 6,950 | 6,950 | 6,750 | 6,290 | 5,860 | 5,460 | 4,760 | 4,180 | 3,700 | 3,310 | 2,990 | 2,720 | 2,500 | 2,320 | 2,160 | 2,020
HE 1000 x 393 | + ∗ |  | Mc,y,Rd | 6,580 | 6,580 | 6,580 | 6,580 | 5,640 | 5,640 | 5,640 | 5,640 | 5,640 | 5,640 | $ | 0.941 | Nb,y,Rd | 17,800 | 17,800 | 17,800 | 17,800 | 17,800 | 17,800 | 17,800 | 17,800 | 17,800 | 17,600 | 17,400 | 17,200 | 17,000 | 16,700 | 16,500 | 16,300 | 16,000
Npl,Rd = 17,800 |  | n/a | Mc,z,Rd | 770 | 770 | 770 | 770 | 480 | 480 | 480 | 480 | 480 | 480 | $ |  | Nb,z,Rd | 17,700 | 16,800 | 15,800 | 14,900 | 13,800 | 12,700 | 11,600 | 9,360 | 7,480 | 6,000 | 4,870 | 4,010 | 3,350 | 2,840 | 2,430 | 2,100 | 1,840
fyWel,y = 5,640 |  | 0.321 | MN,y,Rd | 6,580 | 6,580 | 6,580 | 6,020 | – | – | – | – | – | – | – | 0.941 | Mb,Rd | 5,640 | 5,640 | 5,640 | 5,630 | 5,270 | 4,940 | 4,630 | 4,080 | 3,600 | 3,210 | 2,890 | 2,620 | 2,390 | 2,200 | 2,040 | 1,900 | 1,780
fyWel,z = 480 |  |  | MN,z,Rd | 770 | 770 | 770 | 770 | – | – | – | – | – | – | – | 0.321 | Mb,Rd | 6,580 | 6,580 | 6,580 | 6,390 | 5,940 | 5,530 | 5,150 | 4,470 | 3,910 | 3,450 | 3,080 | 2,770 | 2,520 | 2,310 | 2,140 | 1,990 | 1,860
HE 1000 M | ∗ |  | Mc,y,Rd | 5,720 | 5,720 | 5,720 | 4,940 | 4,940 | 4,940 | 4,940 | 4,940 | X | X | $ | 0.758 | Nb,y,Rd | 15,300 | 15,300 | 15,300 | 15,300 | 15,300 | 15,300 | 15,300 | 15,300 | 15,300 | 15,200 | 15,100 | 15,000 | 14,900 | 14,800 | 14,700 | 14,500 | 14,400
Npl,Rd = 15,300 |  | n/a | Mc,z,Rd | 669 | 669 | 669 | 422 | 422 | 422 | 422 | 422 | X | X | $ |  | Nb,z,Rd | 15,300 | 14,800 | 14,200 | 13,600 | 12,800 | 12,000 | 11,100 | 9,150 | 7,320 | 5,850 | 4,720 | 3,860 | 3,210 | 2,700 | 2,310 | 1,990 | 1,730
fyWel,y = 4,940 |  | 0.228 | MN,y,Rd | 5,720 | 5,720 | 5,720 | – | – | – | – | – | – | – | – | 0.758 | Mb,Rd | 4,940 | 4,940 | 4,940 | 4,940 | 4,630 | 4,340 | 4,060 | 3,560 | 3,140 | 2,780 | 2,490 | 2,250 | 2,050 | 1,880 | 1,730 | 1,610 | 1,500
fyWel,z = 422 |  |  | MN,z,Rd | 669 | 669 | 669 | – | – | – | – | – | – | – | – | 0.228 | Mb,Rd | 5,720 | 5,720 | 5,720 | 5,570 | 5,190 | 4,820 | 4,490 | 3,890 | 3,390 | 2,980 | 2,640 | 2,370 | 2,150 | 1,960 | 1,810 | 1,680 | 1,560
HE 1000 B | ∗ |  | Mc,y,Rd | 5,130 | 5,130 | 4,450 | 4,450 | 4,450 | 4,450 | 4,450 | X | X | X | $ | 0.638 | Nb,y,Rd | 13,800 | 13,800 | 13,800 | 13,800 | 13,800 | 13,800 | 13,800 | 13,800 | 13,800 | 13,700 | 13,600 | 13,500 | 13,400 | 13,300 | 13,200 | 13,100 | 13,000
Npl,Rd = 13,800 |  | n/a | Mc,z,Rd | 592 | 592 | 374 | 374 | 374 | 374 | 374 | X | X | X | $ |  | Nb,z,Rd | 13,800 | 13,300 | 12,800 | 12,200 | 11,500 | 10,800 | 9,920 | 8,140 | 6,500 | 5,180 | 4,170 | 3,410 | 2,830 | 2,390 | 2,040 | 1,760 | 1,530
fyWel,y = 4,450 |  | 0.174 | MN,y,Rd | 5,130 | 5,130 | – | – | – | – | – | – | – | – | – | 0.638 | Mb,Rd | 4,450 | 4,450 | 4,450 | 4,420 | 4,140 | 3,860 | 3,610 | 3,150 | 2,760 | 2,430 | 2,160 | 1,940 | 1,750 | 1,600 | 1,470 | 1,360 | 1,270
fyWel,z = 374 |  |  | MN,z,Rd | 592 | 592 | – | – | – | – | – | – | – | – | – | 0.174 | Mb,Rd | 5,130 | 5,130 | 5,130 | 4,970 | 4,620 | 4,290 | 3,980 | 3,430 | 2,970 | 2,590 | 2,280 | 2,040 | 1,840 | 1,670 | 1,530 | 1,420 | 1,320
HE 1000 A | ∗ |  | Mc,y,Rd | 4,420 | 4,420 | 3,860 | 3,860 | 3,860 | X | X | X | X | $ | $ | 0.488 | Nb,y,Rd | 12,000 | 12,000 | 12,000 | 12,000 | 12,000 | 12,000 | 12,000 | 12,000 | 12,000 | 11,900 | 11,800 | 11,700 | 11,600 | 11,500 | 11,400 | 11,300 | 11,200
Npl,Rd = 12,000 |  | n/a | Mc,z,Rd | 507 | 507 | 322 | 322 | 322 | X | X | X | X | $ | $ |  | Nb,z,Rd | 12,000 | 11,500 | 11,000 | 10,500 | 9,960 | 9,300 | 8,570 | 7,020 | 5,600 | 4,460 | 3,590 | 2,930 | 2,440 | 2,050 | 1,750 | 1,510 | 1,310
fyWel,y = 3,860 |  | 0.105 | MN,y,Rd | 4,420 | 4,420 | – | – | – | – | – | – | – | – | – | 0.488 | Mb,Rd | 3,860 | 3,860 | 3,860 | 3,830 | 3,570 | 3,330 | 3,100 | 2,690 | 2,340 | 2,040 | 1,800 | 1,600 | 1,440 | 1,310 | 1,200 | 1,100 | 1,020
fyWel,z = 322 |  |  | MN,z,Rd | 507 | 507 | – | – | – | – | – | – | – | – | – | 0.105 | Mb,Rd | 4,420 | 4,420 | 4,420 | 4,270 | 3,960 | 3,670 | 3,400 | 2,910 | 2,500 | 2,160 | 1,900 | 1,680 | 1,500 | 1,360 | 1,240 | 1,140 | 1,050
HE 1000 x 249 | ∗ |  | Mc,y,Rd | 3,920 | 3,920 | 3,390 | 3,390 | 3,390 | X | X | X | X | $ | $ | 0.488 | Nb,y,Rd | 10,900 | 10,900 | 10,900 | 10,900 | 10,900 | 10,900 | 10,900 | 10,900 | 10,900 | 10,900 | 10,800 | 10,700 | 10,600 | 10,500 | 10,400 | 10,300 | 10,200
Npl,Rd = 10,900 |  | n/a | Mc,z,Rd | 430 | 430 | 270 | 270 | 270 | X | X | X | X | $ | $ |  | Nb,z,Rd | 10,900 | 10,500 | 10,000 | 9,520 | 8,950 | 8,300 | 7,590 | 6,120 | 4,820 | 3,810 | 3,050 | 2,490 | 2,060 | 1,740 | 1,480 | 1,280 | 1,110
fyWel,y = 3,390 |  | 0.115 | MN,y,Rd | 3,920 | 3,920 | – | – | – | – | – | – | – | – | – | 0.488 | Mb,Rd | 3,390 | 3,390 | 3,390 | 3,320 | 3,090 | 2,880 | 2,670 | 2,300 | 1,980 | 1,720 | 1,500 | 1,330 | 1,190 | 1,070 | 974 | 893 | 825
fyWel,z = 270 |  |  | MN,z,Rd | 430 | 430 | – | – | – | – | – | – | – | – | – | 0.115 | Mb,Rd | 3,920 | 3,920 | 3,920 | 3,740 | 3,460 | 3,190 | 2,940 | 2,490 | 2,120 | 1,820 | 1,580 | 1,390 | 1,240 | 1,110 | 1,010 | 923 | 850
HE 1000 AA | ∗ |  | Mc,y,Rd | 3,370 | 3,370 | 2,890 | 2,890 | 2,890 | X | X | X | X | $ | $ | 0.458 | Nb,y,Rd | 9,740 | 9,740 | 9,740 | 9,740 | 9,740 | 9,740 | 9,740 | 9,740 | 9,730 | 9,650 | 9,580 | 9,500 | 9,420 | 9,340 | 9,260 | 9,160 | 9,070
Npl,Rd = 9,740 |  | n/a | Mc,z,Rd | 351 | 351 | 219 | 219 | 219 | X | X | X | X | $ | $ |  | Nb,z,Rd | 9,660 | 9,260 | 8,840 | 8,360 | 7,810 | 7,180 | 6,500 | 5,140 | 4,000 | 3,140 | 2,500 | 2,040 | 1,680 | 1,420 | 1,200 | 1,040 | 902
fyWel,y = 2,890 |  | 0.109 | MN,y,Rd | 3,370 | 3,370 | – | – | – | – | – | – | – | – | – | 0.458 | Mb,Rd | 2,890 | 2,890 | 2,890 | 2,800 | 2,600 | 2,410 | 2,230 | 1,900 | 1,620 | 1,390 | 1,210 | 1,060 | 943 | 846 | 766 | 699 | 643
fyWel,z = 219 |  |  | MN,z,Rd | 351 | 351 | – | – | – | – | – | – | – | – | – | 0.109 | Mb,Rd | 3,370 | 3,370 | 3,370 | 3,170 | 2,920 | 2,680 | 2,460 | 2,070 | 1,740 | 1,480 | 1,280 | 1,110 | 983 | 878 | 793 | 722 | 663
HE 900 x 466 | + |  | Mc,y,Rd | 7,240 | 7,240 | 7,240 | 7,240 | 7,240 | 7,240 | 7,240 | 7,240 | 7,240 | 7,240 | 7,240 | 0 | Nb,y,Rd | 21,100 | 21,100 | 21,100 | 21,100 | 21,100 | 21,100 | 21,100 | 21,100 | 21,000 | 20,700 | 20,500 | 20,200 | 19,900 | 19,600 | 19,300 | 19,000 | 18,700
Npl,Rd = 21,100 |  | n/a | Mc,z,Rd | 1,000 | 1,000 | 1,000 | 1,000 | 1,000 | 1,000 | 1,000 | 1,000 | 1,000 | 1,000 | 1,000 |  | Nb,z,Rd | 21,100 | 20,100 | 19,100 | 18,000 | 16,800 | 15,600 | 14,400 | 11,900 | 9,620 | 7,800 | 6,380 | 5,280 | 4,430 | 3,760 | 3,220 | 2,800 | 2,440
fyWel,y = 6,170 |  | 1.000 | MN,y,Rd | 7,240 | 7,240 | 7,240 | 6,460 | 5,540 | 4,620 | 3,690 | 2,770 | 1,850 | 923 | 0 | 1.000 | Mb,Rd | 7,240 | 7,240 | 7,240 | 7,210 | 6,920 | 6,630 | 6,350 | 5,820 | 5,320 | 4,880 | 4,480 | 4,130 | 3,820 | 3,560 | 3,320 | 3,120 | 2,940
fyWel,z = 627 |  |  | MN,z,Rd | 1,000 | 1,000 | 1,000 | 1,000 | 1,000 | 991 | 918 | 782 | 584 | 323 | 0
HE 900 x 391 | + |  | Mc,y,Rd | 6,030 | 6,030 | 6,030 | 6,030 | 6,030 | 6,030 | 6,030 | 6,030 | 6,030 | 6,030 | 6,030 | 0 | Nb,y,Rd | 17,700 | 17,700 | 17,700 | 17,700 | 17,700 | 17,700 | 17,700 | 17,700 | 17,600 | 17,400 | 17,100 | 16,900 | 16,700 | 16,400 | 16,200 | 15,900 | 15,600
Npl,Rd = 17,700 |  | n/a | Mc,z,Rd | 821 | 821 | 821 | 821 | 821 | 821 | 821 | 821 | 821 | 821 | 821 |  | Nb,z,Rd | 17,700 | 16,800 | 15,900 | 15,000 | 14,000 | 13,000 | 11,900 | 9,780 | 7,900 | 6,390 | 5,210 | 4,310 | 3,610 | 3,060 | 2,620 | 2,280 | 1,990
fyWel,y = 5,190 |  | 1.000 | MN,y,Rd | 6,030 | 6,030 | 6,030 | 5,390 | 4,620 | 3,850 | 3,080 | 2,310 | 1,540 | 770 | 0 | 1.000 | Mb,Rd | 6,030 | 6,030 | 6,030 | 5,970 | 5,710 | 5,460 | 5,210 | 4,720 | 4,270 | 3,860 | 3,510 | 3,200 | 2,940 | 2,710 | 2,520 | 2,340 | 2,200
fyWel,z = 516 |  |  | MN,z,Rd | 821 | 821 | 821 | 821 | 821 | 809 | 749 | 638 | 477 | 264 | 0
HE 900 M | ∗ |  | Mc,y,Rd | 4,980 | 4,980 | 4,980 | 4,330 | 4,330 | 4,330 | 4,330 | 4,330 | 4,330 | 4,330 | $ | 0.918 | Nb,y,Rd | 14,600 | 14,600 | 14,600 | 14,600 | 14,600 | 14,600 | 14,600 | 14,600 | 14,600 | 14,500 | 14,300 | 14,200 | 14,100 | 14,000 | 13,800 | 13,700 | 13,500
Npl,Rd = 14,600 |  | n/a | Mc,z,Rd | 666 | 666 | 666 | 421 | 421 | 421 | 421 | 421 | 421 | 421 | $ |  | Nb,z,Rd | 14,600 | 14,100 | 13,600 | 13,000 | 12,300 | 11,600 | 10,700 | 8,930 | 7,200 | 5,780 | 4,670 | 3,830 | 3,190 | 2,690 | 2,290 | 1,980 | 1,720
fyWel,y = 4,330 |  | 0.280 | MN,y,Rd | 4,980 | 4,980 | 4,980 | – | – | – | – | – | – | – | – | 0.918 | Mb,Rd | 4,330 | 4,330 | 4,330 | 4,330 | 4,170 | 3,990 | 3,820 | 3,480 | 3,160 | 2,870 | 2,610 | 2,380 | 2,180 | 2,010 | 1,870 | 1,740 | 1,630
fyWel,z = 421 |  |  | MN,z,Rd | 666 | 666 | 666 | – | – | – | – | – | – | – | – | 0.280 | Mb,Rd | 4,980 | 4,980 | 4,980 | 4,920 | 4,700 | 4,480 | 4,270 | 3,850 | 3,450 | 3,100 | 2,780 | 2,520 | 2,300 | 2,110 | 1,940 | 1,800 | 1,680
HE 900 B | ∗ |  | Mc,y,Rd | 4,340 | 4,340 | 4,340 | 3,790 | 3,790 | 3,790 | 3,790 | 3,790 | X | X | $ | 0.749 | Nb,y,Rd | 12,800 | 12,800 | 12,800 | 12,800 | 12,800 | 12,800 | 12,800 | 12,800 | 12,800 | 12,700 | 12,600 | 12,500 | 12,400 | 12,200 | 12,100 | 12,000 | 11,900
Npl,Rd = 12,800 |  | n/a | Mc,z,Rd | 572 | 572 | 572 | 362 | 362 | 362 | 362 | 362 | X | X | $ |  | Nb,z,Rd | 12,800 | 12,400 | 11,900 | 11,400 | 10,800 | 10,100 | 9,360 | 7,740 | 6,220 | 4,980 | 4,020 | 3,300 | 2,740 | 2,310 | 1,970 | 1,700 | 1,480
fyWel,y = 3,790 |  | 0.209 | MN,y,Rd | 4,340 | 4,340 | 4,340 | – | – | – | – | – | – | – | – | 0.749 | Mb,Rd | 3,790 | 3,790 | 3,790 | 3,790 | 3,630 | 3,470 | 3,310 | 3,000 | 2,700 | 2,430 | 2,190 | 1,980 | 1,800 | 1,650 | 1,520 | 1,410 | 1,310
fyWel,z = 362 |  |  | MN,z,Rd | 572 | 572 | 572 | – | – | – | – | – | – | – | – | 0.209 | Mb,Rd | 4,340 | 4,340 | 4,340 | 4,270 | 4,070 | 3,880 | 3,680 | 3,290 | 2,930 | 2,600 | 2,320 | 2,080 | 1,880 | 1,720 | 1,580 | 1,460 | 1,350
HE 900 A | ∗ |  | Mc,y,Rd | 3,730 | 3,730 | 3,270 | 3,270 | 3,270 | 3,270 | X | X | X | X | $ | 0.580 | Nb,y,Rd | 11,100 | 11,100 | 11,100 | 11,100 | 11,100 | 11,100 | 11,100 | 11,100 | 11,000 | 10,900 | 10,800 | 10,800 | 10,700 | 10,600 | 10,500 | 10,300 | 10,200
Npl,Rd = 11,100 |  | n/a | Mc,z,Rd | 488 | 488 | 312 | 312 | 312 | 312 | X | X | X | X | $ |  | Nb,z,Rd | 11,100 | 10,700 | 10,300 | 9,800 | 9,280 | 8,700 | 8,050 | 6,650 | 5,340 | 4,270 | 3,450 | 2,820 | 2,350 | 1,980 | 1,690 | 1,460 | 1,270
fyWel,y = 3,270 |  | 0.137 | MN,y,Rd | 3,730 | 3,730 | – | – | – | – | – | – | – | – | – | 0.580 | Mb,Rd | 3,270 | 3,270 | 3,270 | 3,260 | 3,120 | 2,980 | 2,840 | 2,560 | 2,280 | 2,030 | 1,810 | 1,620 | 1,470 | 1,330 | 1,220 | 1,120 | 1,040
fyWel,z = 312 |  |  | MN,z,Rd | 488 | 488 | – | – | – | – | – | – | – | – | – | 0.137 | Mb,Rd | 3,730 | 3,730 | 3,730 | 3,660 | 3,490 | 3,310 | 3,140 | 2,790 | 2,460 | 2,160 | 1,910 | 1,700 | 1,520 | 1,380 | 1,260 | 1,160 | 1,070
HE 900 AA | ∗ |  | Mc,y,Rd | 2,760 | 2,760 | 2,390 | 2,390 | 2,390 | 2,390 | X | X | X | $ | $ | 0.513 | Nb,y,Rd | 8,700 | 8,700 | 8,700 | 8,700 | 8,700 | 8,700 | 8,700 | 8,700 | 8,660 | 8,580 | 8,510 | 8,430 | 8,350 | 8,260 | 8,180 | 8,080 | 7,980
Npl,Rd = 8,700 |  | n/a | Mc,z,Rd | 330 | 330 | 208 | 208 | 208 | 208 | X | X | X | $ | $ |  | Nb,z,Rd | 8,650 | 8,310 | 7,950 | 7,540 | 7,080 | 6,550 | 5,970 | 4,780 | 3,750 | 2,950 | 2,360 | 1,930 | 1,600 | 1,340 | 1,140 | 984 | 857
fyWel,y = 2,390 |  | 0.129 | MN,y,Rd | 2,760 | 2,760 | – | – | – | – | – | – | – | – | – | 0.513 | Mb,Rd | 2,390 | 2,390 | 2,390 | 2,350 | 2,240 | 2,120 | 2,010 | 1,780 | 1,560 | 1,360 | 1,190 | 1,040 | 927 | 830 | 751 | 684 | 628
fyWel,z = 208 |  |  | MN,z,Rd | 330 | 330 | – | – | – | – | – | – | – | – | – | 0.129 | Mb,Rd | 2,760 | 2,760 | 2,760 | 2,670 | 2,530 | 2,380 | 2,240 | 1,950 | 1,680 | 1,440 | 1,250 | 1,090 | 961 | 858 | 773 | 702 | 643
HE 800 x 444 | + |  | Mc,y,Rd | 6,260 | 6,260 | 6,260 | 6,260 | 6,260 | 6,260 | 6,260 | 6,260 | 6,260 | 6,260 | 6,260 | 0 | Nb,y,Rd | 20,100 | 20,100 | 20,100 | 20,100 | 20,100 | 20,100 | 20,100 | 20,100 | 19,800 | 19,600 | 19,300 | 19,000 | 18,700 | 18,400 | 18,000 | 17,700 | 17,300
Npl,Rd = 20,100 |  | n/a | Mc,z,Rd | 1,000 | 1,000 | 1,000 | 1,000 | 1,000 | 1,000 | 1,000 | 1,000 | 1,000 | 1,000 | 1,000 |  | Nb,z,Rd | 20,100 | 19,300 | 18,300 | 17,300 | 16,200 | 15,100 | 14,000 | 11,600 | 9,520 | 7,750 | 6,360 | 5,280 | 4,430 | 3,760 | 3,230 | 2,810 | 2,460
fyWel,y = 5,350 |  | 1.000 | MN,y,Rd | 6,260 | 6,260 | 6,260 | 5,490 | 4,700 | 3,920 | 3,140 | 2,350 | 1,570 | 784 | 0 | 1.000 | Mb,Rd | 6,260 | 6,260 | 6,260 | 6,260 | 6,040 | 5,800 | 5,580 | 5,150 | 4,760 | 4,400 | 4,080 | 3,800 | 3,540 | 3,320 | 3,120 | 2,940 | 2,780
fyWel,z = 630 |  |  | MN,z,Rd | 1,000 | 1,000 | 1,000 | 1,000 | 1,000 | 977 | 894 | 755 | 560 | 308 | 0
HE 800 x 373 | + |  | Mc,y,Rd | 5,220 | 5,220 | 5,220 | 5,220 | 5,220 | 5,220 | 5,220 | 5,220 | 5,220 | 5,220 | 5,220 | 0 | Nb,y,Rd | 16,800 | 16,800 | 16,800 | 16,800 | 16,800 | 16,800 | 16,800 | 16,800 | 16,600 | 16,400 | 16,200 | 15,900 | 15,600 | 15,400 | 15,100 | 14,800 | 14,500
Npl,Rd = 16,800 |  | n/a | Mc,z,Rd | 820 | 820 | 820 | 820 | 820 | 820 | 820 | 820 | 820 | 820 | 820 |  | Nb,z,Rd | 16,800 | 16,100 | 15,300 | 14,400 | 13,500 | 12,600 | 11,600 | 9,600 | 7,810 | 6,340 | 5,190 | 4,300 | 3,610 | 3,060 | 2,630 | 2,280 | 2,000
fyWel,y = 4,500 |  | 1.000 | MN,y,Rd | 5,220 | 5,220 | 5,220 | 4,580 | 3,920 | 3,270 | 2,610 | 1,960 | 1,310 | 654 | 0 | 1.000 | Mb,Rd | 5,220 | 5,220 | 5,220 | 5,200 | 4,980 | 4,780 | 4,570 | 4,180 | 3,820 | 3,490 | 3,200 | 2,950 | 2,730 | 2,530 | 2,360 | 2,220 | 2,080
fyWel,z = 519 |  |  | MN,z,Rd | 820 | 820 | 820 | 820 | 820 | 799 | 731 | 617 | 458 | 252 | 0
HE 800 M |  |  | Mc,y,Rd | 4,310 | 4,310 | 4,310 | 4,310 | 3,750 | 3,750 | 3,750 | 3,750 | 3,750 | 3,750 | 3,750 | 1.000 | Nb,y,Rd | 13,900 | 13,900 | 13,900 | 13,900 | 13,900 | 13,900 | 13,900 | 13,900 | 13,800 | 13,700 | 13,600 | 13,500 | 13,300 | 13,200 | 13,000 | 12,900 | 12,700
Npl,Rd = 13,900 |  | 1.000 | Mc,z,Rd | 666 | 666 | 666 | 666 | 424 | 424 | 424 | 424 | 424 | 424 | 424 |  | Nb,z,Rd | 13,900 | 13,500 | 13,000 | 12,500 | 11,900 | 11,200 | 10,400 | 8,770 | 7,140 | 5,760 | 4,670 | 3,840 | 3,200 | 2,700 | 2,310 | 1,990 | 1,740
fyWel,y = 3,750 |  | 0.335 | MN,y,Rd | 4,310 | 4,310 | 4,310 | 3,770 | – | – | – | – | – | – | – | 1.000 | Mb,Rd | 3,750 | 3,750 | 3,750 | 3,750 | 3,640 | 3,490 | 3,350 | 3,080 | 2,820 | 2,590 | 2,370 | 2,180 | 2,020 | 1,880 | 1,750 | 1,640 | 1,540
fyWel,z = 424 |  |  | MN,z,Rd | 666 | 666 | 666 | 666 | – | – | – | – | – | – | – | 0.335 | Mb,Rd | 4,310 | 4,310 | 4,310 | 4,280 | 4,100 | 3,920 | 3,740 | 3,400 | 3,080 | 2,800 | 2,540 | 2,320 | 2,130 | 1,970 | 1,830 | 1,700 | 1,600
HE 800 B | ∗ |  | Mc,y,Rd | 3,530 | 3,530 | 3,530 | 3,100 | 3,100 | 3,100 | 3,100 | 3,100 | 3,100 | X | $ | 0.850 | Nb,y,Rd | 11,500 | 11,500 | 11,500 | 11,500 | 11,500 | 11,500 | 11,500 | 11,500 | 11,400 | 11,300 | 11,200 | 11,100 | 11,000 | 10,900 | 10,800 | 10,600 | 10,500
Npl,Rd = 11,500 |  | n/a | Mc,z,Rd | 536 | 536 | 536 | 343 | 343 | 343 | 343 | 343 | 343 | X | $ |  | Nb,z,Rd | 11,500 | 11,200 | 10,700 | 10,300 | 9,770 | 9,190 | 8,540 | 7,140 | 5,780 | 4,640 | 3,760 | 3,090 | 2,570 | 2,170 | 1,850 | 1,600 | 1,390
fyWel,y = 3,100 |  | 0.232 | MN,y,Rd | 3,530 | 3,530 | 3,530 | – | – | – | – | – | – | – | – | 0.850 | Mb,Rd | 3,100 | 3,100 | 3,100 | 3,100 | 2,980 | 2,850 | 2,730 | 2,480 | 2,250 | 2,030 | 1,840 | 1,670 | 1,530 | 1,400 | 1,300 | 1,210 | 1,130
fyWel,z = 343 |  |  | MN,z,Rd | 536 | 536 | 536 | – | – | – | – | – | – | – | – | 0.232 | Mb,Rd | 3,530 | 3,530 | 3,530 | 3,490 | 3,330 | 3,180 | 3,020 | 2,720 | 2,430 | 2,170 | 1,950 | 1,760 | 1,600 | 1,460 | 1,350 | 1,250 | 1,160
HE 800 A | ∗ |  | Mc,y,Rd | 3,000 | 3,000 | 2,650 | 2,650 | 2,650 | 2,650 | 2,650 | X | X | X | $ | 0.657 | Nb,y,Rd | 9,860 | 9,860 | 9,860 | 9,860 | 9,860 | 9,860 | 9,860 | 9,860 | 9,780 | 9,690 | 9,600 | 9,500 | 9,400 | 9,300 | 9,190 | 9,070 | 8,940
Npl,Rd = 9,860 |  | n/a | Mc,z,Rd | 453 | 453 | 291 | 291 | 291 | 291 | 291 | X | X | X | $ |  | Nb,z,Rd | 9,860 | 9,540 | 9,180 | 8,780 | 8,340 | 7,840 | 7,290 | 6,070 | 4,910 | 3,940 | 3,190 | 2,620 | 2,180 | 1,840 | 1,570 | 1,360 | 1,180
fyWel,y = 2,650 |  | 0.157 | MN,y,Rd | 3,000 | 3,000 | – | – | – | – | – | – | – | – | – | 0.657 | Mb,Rd | 2,650 | 2,650 | 2,650 | 2,650 | 2,540 | 2,420 | 2,310 | 2,090 | 1,880 | 1,680 | 1,500 | 1,360 | 1,230 | 1,120 | 1,030 | 949 | 882
fyWel,z = 291 |  |  | MN,z,Rd | 453 | 453 | – | – | – | – | – | – | – | – | – | 0.157 | Mb,Rd | 3,000 | 3,000 | 3,000 | 2,960 | 2,820 | 2,680 | 2,550 | 2,280 | 2,020 | 1,780 | 1,580 | 1,420 | 1,280 | 1,160 | 1,060 | 977 | 905
HE 800 AA | ∗ |  | Mc,y,Rd | 2,150 | 2,150 | 1,870 | 1,870 | 1,870 | 1,870 | X | X | X | $ | $ | 0.580 | Nb,y,Rd | 7,540 | 7,540 | 7,540 | 7,540 | 7,540 | 7,540 | 7,540 | 7,520 | 7,450 | 7,380 | 7,310 | 7,230 | 7,150 | 7,060 | 6,970 | 6,860 | 6,750
Npl,Rd = 7,540 |  | n/a | Mc,z,Rd | 296 | 296 | 187 | 187 | 187 | 187 | X | X | X | $ | $ |  | Nb,z,Rd | 7,510 | 7,220 | 6,910 | 6,570 | 6,180 | 5,730 | 5,240 | 4,230 | 3,330 | 2,630 | 2,110 | 1,720 | 1,430 | 1,200 | 1,020 | 882 | 768
fyWel,y = 1,870 |  | 0.154 | MN,y,Rd | 2,150 | 2,150 | – | – | – | – | – | – | – | – | – | 0.580 | Mb,Rd | 1,870 | 1,870 | 1,870 | 1,850 | 1,760 | 1,670 | 1,580 | 1,400 | 1,230 | 1,080 | 946 | 835 | 743 | 667 | 604 | 552 | 507
fyWel,z = 187 |  |  | MN,z,Rd | 296 | 296 | – | – | – | – | – | – | – | – | – | 0.154 | Mb,Rd | 2,150 | 2,150 | 2,150 | 2,080 | 1,970 | 1,860 | 1,750 | 1,530 | 1,330 | 1,140 | 993 | 870 | 770 | 689 | 622 | 566 | 519
HE 700 x 418 | + |  | Mc,y,Rd | 5,270 | 5,270 | 5,270 | 5,270 | 5,270 | 5,270 | 5,270 | 5,270 | 5,270 | 5,270 | 5,270 | 0 | Nb,y,Rd | 18,900 | 18,900 | 18,900 | 18,900 | 18,900 | 18,900 | 18,900 | 18,800 | 18,500 | 18,200 | 17,800 | 17,500 | 17,200 | 16,800 | 16,500 | 16,100 | 15,700
Npl,Rd = 18,900 |  | n/a | Mc,z,Rd | 993 | 993 | 993 | 993 | 993 | 993 | 993 | 993 | 993 | 993 | 993 |  | Nb,z,Rd | 18,900 | 18,200 | 17,300 | 16,400 | 15,400 | 14,400 | 13,400 | 11,300 | 9,270 | 7,590 | 6,250 | 5,200 | 4,380 | 3,720 | 3,200 | 2,780 | 2,430
fyWel,y = 4,510 |  | 1.000 | MN,y,Rd | 5,270 | 5,270 | 5,150 | 4,510 | 3,860 | 3,220 | 2,580 | 1,930 | 1,290 | 644 | 0 | 1.000 | Mb,Rd | 5,270 | 5,270 | 5,270 | 5,270 | 5,130 | 4,940 | 4,770 | 4,440 | 4,140 | 3,870 | 3,620 | 3,390 | 3,190 | 3,010 | 2,840 | 2,690 | 2,560
fyWel,z = 630 |  |  | MN,z,Rd | 993 | 993 | 993 | 993 | 990 | 948 | 857 | 716 | 527 | 288 | 0
HE 700 x 352 | + |  | Mc,y,Rd | 4,400 | 4,400 | 4,400 | 4,400 | 4,400 | 4,400 | 4,400 | 4,400 | 4,400 | 4,400 | 4,400 | 0 | Nb,y,Rd | 15,900 | 15,900 | 15,900 | 15,900 | 15,900 | 15,900 | 15,900 | 15,800 | 15,500 | 15,300 | 15,000 | 14,800 | 14,500 | 14,200 | 13,800 | 13,500 | 13,200
Npl,Rd = 15,900 |  | n/a | Mc,z,Rd | 814 | 814 | 814 | 814 | 814 | 814 | 814 | 814 | 814 | 814 | 814 |  | Nb,z,Rd | 15,900 | 15,300 | 14,500 | 13,800 | 12,900 | 12,100 | 11,100 | 9,320 | 7,630 | 6,230 | 5,120 | 4,250 | 3,570 | 3,040 | 2,610 | 2,260 | 1,980
fyWel,y = 3,800 |  | 1.000 | MN,y,Rd | 4,400 | 4,400 | 4,310 | 3,770 | 3,240 | 2,700 | 2,160 | 1,620 | 1,080 | 539 | 0 | 1.000 | Mb,Rd | 4,400 | 4,400 | 4,400 | 4,400 | 4,240 | 4,070 | 3,910 | 3,610 | 3,330 | 3,080 | 2,850 | 2,650 | 2,470 | 2,310 | 2,170 | 2,040 | 1,930
fyWel,z = 519 |  |  | MN,z,Rd | 814 | 814 | 814 | 814 | 812 | 779 | 705 | 590 | 434 | 237 | 0
HE 700 M |  |  | Mc,y,Rd | 3,640 | 3,640 | 3,640 | 3,640 | 3,640 | 3,640 | 3,640 | 3,640 | 3,640 | 3,640 | 3,640 | 0 | Nb,y,Rd | 13,200 | 13,200 | 13,200 | 13,200 | 13,200 | 13,200 | 13,200 | 13,200 | 13,000 | 12,900 | 12,800 | 12,600 | 12,400 | 12,300 | 12,100 | 11,900 | 11,700
Npl,Rd = 13,200 |  | n/a | Mc,z,Rd | 666 | 666 | 666 | 666 | 666 | 666 | 666 | 666 | 666 | 666 | 666 |  | Nb,z,Rd | 13,200 | 12,900 | 12,400 | 11,900 | 11,400 | 10,800 | 10,100 | 8,560 | 7,040 | 5,710 | 4,660 | 3,840 | 3,200 | 2,710 | 2,320 | 2,000 | 1,740
fyWel,y = 3,170 |  | 1.000 | MN,y,Rd | 3,640 | 3,640 | 3,560 | 3,110 | 2,670 | 2,220 | 1,780 | 1,330 | 890 | 445 | 0 | 1.000 | Mb,Rd | 3,640 | 3,640 | 3,640 | 3,640 | 3,490 | 3,350 | 3,210 | 2,950 | 2,700 | 2,470 | 2,270 | 2,100 | 1,940 | 1,810 | 1,690 | 1,580 | 1,490
fyWel,z = 428 |  |  | MN,z,Rd | 666 | 666 | 666 | 666 | 663 | 635 | 574 | 480 | 353 | 193 | 0
HE 700 B |  |  | Mc,y,Rd | 2,870 | 2,870 | 2,870 | 2,530 | 2,530 | 2,530 | 2,530 | 2,530 | 2,530 | 2,530 | 2,530 | 1.000 | Nb,y,Rd | 10,600 | 10,600 | 10,600 | 10,600 | 10,600 | 10,600 | 10,600 | 10,500 | 10,400 | 10,300 | 10,200 | 10,100 | 9,940 | 9,800 | 9,650 | 9,490 | 9,310
Npl,Rd = 10,600 |  | 1.000 | Mc,z,Rd | 516 | 516 | 516 | 332 | 332 | 332 | 332 | 332 | 332 | 332 | 332 |  | Nb,z,Rd | 10,600 | 10,300 | 9,890 | 9,490 | 9,040 | 8,530 | 7,970 | 6,720 | 5,490 | 4,440 | 3,610 | 2,970 | 2,470 | 2,090 | 1,790 | 1,540 | 1,340
fyWel,y = 2,530 |  | 0.273 | MN,y,Rd | 2,870 | 2,870 | 2,830 | – | – | – | – | – | – | – | – | 1.000 | Mb,Rd | 2,530 | 2,530 | 2,530 | 2,530 | 2,450 | 2,350 | 2,250 | 2,060 | 1,880 | 1,720 | 1,570 | 1,440 | 1,320 | 1,220 | 1,140 | 1,060 | 993
fyWel,z = 332 |  |  | MN,z,Rd | 516 | 516 | 516 | – | – | – | – | – | – | – | – | 0.273 | Mb,Rd | 2,870 | 2,870 | 2,870 | 2,850 | 2,730 | 2,610 | 2,490 | 2,260 | 2,040 | 1,840 | 1,660 | 1,510 | 1,380 | 1,270 | 1,180 | 1,100 | 1,030
HE 700 A | ∗ |  | Mc,y,Rd | 2,430 | 2,430 | 2,150 | 2,150 | 2,150 | 2,150 | 2,150 | 2,150 | X | X | $ | 0.795 | Nb,y,Rd | 8,990 | 8,990 | 8,990 | 8,990 | 8,990 | 8,990 | 8,990 | 8,940 | 8,850 | 8,760 | 8,660 | 8,550 | 8,440 | 8,320 | 8,200 | 8,050 | 7,900
Npl,Rd = 8,990 |  | n/a | Mc,z,Rd | 434 | 434 | 280 | 280 | 280 | 280 | 280 | 280 | X | X | $ |  | Nb,z,Rd | 8,990 | 8,720 | 8,400 | 8,060 | 7,670 | 7,240 | 6,760 | 5,690 | 4,640 | 3,750 | 3,050 | 2,500 | 2,090 | 1,760 | 1,510 | 1,300 | 1,130
fyWel,y = 2,150 |  | 0.193 | MN,y,Rd | 2,430 | 2,430 | – | – | – | – | – | – | – | – | – | 0.795 | Mb,Rd | 2,150 | 2,150 | 2,150 | 2,150 | 2,070 | 1,980 | 1,900 | 1,720 | 1,560 | 1,410 | 1,270 | 1,150 | 1,050 | 962 | 888 | 824 | 768
fyWel,z = 280 |  |  | MN,z,Rd | 434 | 434 | – | – | – | – | – | – | – | – | – | 0.193 | Mb,Rd | 2,430 | 2,430 | 2,430 | 2,400 | 2,300 | 2,190 | 2,080 | 1,870 | 1,680 | 1,500 | 1,340 | 1,210 | 1,090 | 998 | 917 | 849 | 789
HE 700 AA | ∗ |  | Mc,y,Rd | 1,670 | 1,670 | 1,470 | 1,470 | 1,470 | 1,470 | 1,470 | X | X | X | $ | 0.661 | Nb,y,Rd | 6,590 | 6,590 | 6,590 | 6,590 | 6,590 | 6,590 | 6,590 | 6,530 | 6,460 | 6,390 | 6,310 | 6,230 | 6,140 | 6,050 | 5,940 | 5,830 | 5,700
Npl,Rd = 6,590 |  | n/a | Mc,z,Rd | 276 | 276 | 176 | 176 | 176 | 176 | 176 | X | X | X | $ |  | Nb,z,Rd | 6,580 | 6,340 | 6,080 | 5,800 | 5,480 | 5,120 | 4,710 | 3,860 | 3,070 | 2,450 | 1,970 | 1,610 | 1,340 | 1,130 | 960 | 828 | 721
fyWel,y = 1,470 |  | 0.177 | MN,y,Rd | 1,670 | 1,670 | – | – | – | – | – | – | – | – | – | 0.661 | Mb,Rd | 1,470 | 1,470 | 1,470 | 1,460 | 1,390 | 1,320 | 1,260 | 1,120 | 991 | 872 | 769 | 682 | 609 | 549 | 498 | 456 | 420
fyWel,z = 176 |  |  | MN,z,Rd | 276 | 276 | – | – | – | – | – | – | – | – | – | 0.177 | Mb,Rd | 1,670 | 1,670 | 1,670 | 1,630 | 1,550 | 1,470 | 1,380 | 1,220 | 1,060 | 924 | 807 | 710 | 631 | 566 | 512 | 468 | 430
HE 650 x 407 | + |  | Mc,y,Rd | 4,840 | 4,840 | 4,840 | 4,840 | 4,840 | 4,840 | 4,840 | 4,840 | 4,840 | 4,840 | 4,840 | 0 | Nb,y,Rd | 18,400 | 18,400 | 18,400 | 18,400 | 18,400 | 18,400 | 18,400 | 18,200 | 17,900 | 17,600 | 17,200 | 16,900 | 16,500 | 16,200 | 15,800 | 15,300 | 14,900
Npl,Rd = 18,400 |  | n/a | Mc,z,Rd | 995 | 995 | 995 | 995 | 995 | 995 | 995 | 995 | 995 | 995 | 995 |  | Nb,z,Rd | 18,400 | 17,800 | 16,900 | 16,100 | 15,200 | 14,200 | 13,200 | 11,200 | 9,230 | 7,590 | 6,270 | 5,220 | 4,400 | 3,740 | 3,220 | 2,800 | 2,450
fyWel,y = 4,140 |  | 1.000 | MN,y,Rd | 4,840 | 4,840 | 4,680 | 4,090 | 3,510 | 2,920 | 2,340 | 1,750 | 1,170 | 585 | 0 | 1.000 | Mb,Rd | 4,840 | 4,840 | 4,840 | 4,840 | 4,730 | 4,570 | 4,420 | 4,130 | 3,870 | 3,640 | 3,420 | 3,220 | 3,040 | 2,880 | 2,730 | 2,590 | 2,470
fyWel,z = 634 |  |  | MN,z,Rd | 995 | 995 | 995 | 995 | 988 | 940 | 845 | 704 | 516 | 281 | 0
HE 650 x 343 | + |  | Mc,y,Rd | 4,030 | 4,030 | 4,030 | 4,030 | 4,030 | 4,030 | 4,030 | 4,030 | 4,030 | 4,030 | 4,030 | 0 | Nb,y,Rd | 15,500 | 15,500 | 15,500 | 15,500 | 15,500 | 15,500 | 15,500 | 15,300 | 15,100 | 14,800 | 14,500 | 14,200 | 13,900 | 13,600 | 13,200 | 12,900 | 12,500
Npl,Rd = 15,500 |  | n/a | Mc,z,Rd | 816 | 816 | 816 | 816 | 816 | 816 | 816 | 816 | 816 | 816 | 816 |  | Nb,z,Rd | 15,500 | 15,000 | 14,200 | 13,500 | 12,700 | 11,900 | 11,000 | 9,240 | 7,610 | 6,230 | 5,130 | 4,270 | 3,590 | 3,060 | 2,630 | 2,280 | 2,000
fyWel,y = 3,480 |  | 1.000 | MN,y,Rd | 4,030 | 4,030 | 3,910 | 3,420 | 2,930 | 2,440 | 1,950 | 1,460 | 977 | 488 | 0 | 1.000 | Mb,Rd | 4,030 | 4,030 | 4,030 | 4,030 | 3,900 | 3,760 | 3,620 | 3,360 | 3,120 | 2,900 | 2,700 | 2,520 | 2,360 | 2,220 | 2,090 | 1,970 | 1,870
fyWel,z = 522 |  |  | MN,z,Rd | 816 | 816 | 816 | 816 | 812 | 773 | 696 | 580 | 425 | 232 | 0
HE 650 M |  |  | Mc,y,Rd | 3,330 | 3,330 | 3,330 | 3,330 | 3,330 | 3,330 | 3,330 | 3,330 | 3,330 | 3,330 | 3,330 | 0 | Nb,y,Rd | 12,900 | 12,900 | 12,900 | 12,900 | 12,900 | 12,900 | 12,900 | 12,800 | 12,700 | 12,500 | 12,400 | 12,200 | 12,000 | 11,800 | 11,600 | 11,400 | 11,200
Npl,Rd = 12,900 |  | n/a | Mc,z,Rd | 668 | 668 | 668 | 668 | 668 | 668 | 668 | 668 | 668 | 668 | 668 |  | Nb,z,Rd | 12,900 | 12,600 | 12,100 | 11,700 | 11,100 | 10,600 | 9,930 | 8,480 | 7,010 | 5,710 | 4,670 | 3,850 | 3,220 | 2,720 | 2,330 | 2,010 | 1,760
fyWel,y = 2,910 |  | 1.000 | MN,y,Rd | 3,330 | 3,330 | 3,220 | 2,820 | 2,420 | 2,020 | 1,610 | 1,210 | 806 | 403 | 0 | 1.000 | Mb,Rd | 3,330 | 3,330 | 3,330 | 3,330 | 3,220 | 3,090 | 2,970 | 2,740 | 2,520 | 2,330 | 2,150 | 1,990 | 1,860 | 1,730 | 1,620 | 1,530 | 1,440
fyWel,z = 430 |  |  | MN,z,Rd | 668 | 668 | 668 | 668 | 664 | 631 | 568 | 473 | 347 | 189 | 0
HE 650 B |  |  | Mc,y,Rd | 2,520 | 2,520 | 2,520 | 2,240 | 2,240 | 2,240 | 2,240 | 2,240 | 2,240 | 2,240 | 2,240 | 1.000 | Nb,y,Rd | 9,880 | 9,880 | 9,880 | 9,880 | 9,880 | 9,880 | 9,880 | 9,800 | 9,690 | 9,580 | 9,460 | 9,340 | 9,200 | 9,060 | 8,900 | 8,720 | 8,520
Npl,Rd = 9,880 |  | 1.000 | Mc,z,Rd | 497 | 497 | 497 | 322 | 322 | 322 | 322 | 322 | 322 | 322 | 322 |  | Nb,z,Rd | 9,880 | 9,610 | 9,270 | 8,900 | 8,490 | 8,030 | 7,520 | 6,380 | 5,240 | 4,250 | 3,470 | 2,860 | 2,380 | 2,010 | 1,720 | 1,490 | 1,300
fyWel,y = 2,240 |  | 0.265 | MN,y,Rd | 2,520 | 2,520 | 2,450 | – | – | – | – | – | – | – | – | 1.000 | Mb,Rd | 2,240 | 2,240 | 2,240 | 2,240 | 2,170 | 2,080 | 2,000 | 1,840 | 1,680 | 1,540 | 1,410 | 1,290 | 1,190 | 1,110 | 1,030 | 964 | 906
fyWel,z = 322 |  |  | MN,z,Rd | 497 | 497 | 497 | – | – | – | – | – | – | – | – | 0.265 | Mb,Rd | 2,520 | 2,520 | 2,520 | 2,520 | 2,410 | 2,300 | 2,200 | 2,000 | 1,820 | 1,640 | 1,500 | 1,360 | 1,250 | 1,160 | 1,070 | 999 | 936
HE 650 A | ∗ |  | Mc,y,Rd | 2,120 | 2,120 | 1,890 | 1,890 | 1,890 | 1,890 | 1,890 | 1,890 | 1,890 | X | $ | 0.814 | Nb,y,Rd | 8,340 | 8,340 | 8,340 | 8,340 | 8,340 | 8,340 | 8,340 | 8,260 | 8,170 | 8,080 | 7,980 | 7,870 | 7,760 | 7,630 | 7,500 | 7,340 | 7,180
Npl,Rd = 8,340 |  | n/a | Mc,z,Rd | 416 | 416 | 270 | 270 | 270 | 270 | 270 | 270 | 270 | X | $ |  | Nb,z,Rd | 8,340 | 8,100 | 7,820 | 7,500 | 7,160 | 6,770 | 6,340 | 5,370 | 4,410 | 3,580 | 2,910 | 2,400 | 2,000 | 1,690 | 1,440 | 1,250 | 1,090
fyWel,y = 1,890 |  | 0.184 | MN,y,Rd | 2,120 | 2,120 | – | – | – | – | – | – | – | – | – | 0.814 | Mb,Rd | 1,890 | 1,890 | 1,890 | 1,890 | 1,820 | 1,750 | 1,670 | 1,520 | 1,380 | 1,250 | 1,130 | 1,030 | 941 | 865 | 799 | 743 | 694
fyWel,z = 270 |  |  | MN,z,Rd | 416 | 416 | – | – | – | – | – | – | – | – | – | 0.184 | Mb,Rd | 2,120 | 2,120 | 2,120 | 2,100 | 2,010 | 1,920 | 1,830 | 1,650 | 1,480 | 1,330 | 1,190 | 1,080 | 980 | 897 | 826 | 765 | 713
HE 650 AA | ∗ |  | Mc,y,Rd | 1,480 | 1,480 | 1,300 | 1,300 | 1,300 | 1,300 | 1,300 | X | X | X | $ | 0.700 | Nb,y,Rd | 6,240 | 6,240 | 6,240 | 6,240 | 6,240 | 6,240 | 6,230 | 6,160 | 6,090 | 6,010 | 5,930 | 5,840 | 5,740 | 5,630 | 5,510 | 5,380 | 5,230
Npl,Rd = 6,240 |  | n/a | Mc,z,Rd | 266 | 266 | 171 | 171 | 171 | 171 | 171 | X | X | X | $ |  | Nb,z,Rd | 6,230 | 6,000 | 5,760 | 5,490 | 5,180 | 4,840 | 4,460 | 3,640 | 2,900 | 2,310 | 1,860 | 1,520 | 1,260 | 1,060 | 905 | 780 | 679
fyWel,y = 1,300 |  | 0.186 | MN,y,Rd | 1,480 | 1,480 | – | – | – | – | – | – | – | – | – | 0.700 | Mb,Rd | 1,300 | 1,300 | 1,300 | 1,290 | 1,230 | 1,170 | 1,110 | 991 | 875 | 770 | 679 | 602 | 538 | 485 | 441 | 404 | 372
fyWel,z = 171 |  |  | MN,z,Rd | 266 | 266 | – | – | – | – | – | – | – | – | – | 0.186 | Mb,Rd | 1,480 | 1,480 | 1,480 | 1,440 | 1,370 | 1,290 | 1,220 | 1,070 | 936 | 814 | 711 | 626 | 557 | 500 | 453 | 414 | 381
HE 600 x 399 | + |  | Mc,y,Rd | 4,420 | 4,420 | 4,420 | 4,420 | 4,420 | 4,420 | 4,420 | 4,420 | 4,420 | 4,420 | 4,420 | 0 | Nb,y,Rd | 18,100 | 18,100 | 18,100 | 18,100 | 18,100 | 18,100 | 18,000 | 17,700 | 17,400 | 17,100 | 16,700 | 16,300 | 15,900 | 15,500 | 15,100 | 14,600 | 14,100
Npl,Rd = 18,100 |  | n/a | Mc,z,Rd | 999 | 999 | 999 | 999 | 999 | 999 | 999 | 999 | 999 | 999 | 999 |  | Nb,z,Rd | 18,100 | 17,500 | 16,700 | 15,800 | 14,900 | 14,000 | 13,100 | 11,100 | 9,210 | 7,590 | 6,280 | 5,240 | 4,420 | 3,760 | 3,240 | 2,820 | 2,470
fyWel,y = 3,780 |  | 1.000 | MN,y,Rd | 4,420 | 4,420 | 4,240 | 3,710 | 3,180 | 2,650 | 2,120 | 1,590 | 1,060 | 530 | 0 | 1.000 | Mb,Rd | 4,420 | 4,420 | 4,420 | 4,420 | 4,350 | 4,210 | 4,080 | 3,840 | 3,610 | 3,410 | 3,220 | 3,050 | 2,890 | 2,750 | 2,620 | 2,500 | 2,380
fyWel,z = 638 |  |  | MN,z,Rd | 999 | 999 | 999 | 999 | 988 | 935 | 837 | 695 | 508 | 276 | 0
HE 600 x 337 | + |  | Mc,y,Rd | 3,680 | 3,680 | 3,680 | 3,680 | 3,680 | 3,680 | 3,680 | 3,680 | 3,680 | 3,680 | 3,680 | 0 | Nb,y,Rd | 15,200 | 15,200 | 15,200 | 15,200 | 15,200 | 15,200 | 15,200 | 14,900 | 14,700 | 14,400 | 14,100 | 13,700 | 13,400 | 13,000 | 12,700 | 12,300 | 11,800
Npl,Rd = 15,200 |  | n/a | Mc,z,Rd | 820 | 820 | 820 | 820 | 820 | 820 | 820 | 820 | 820 | 820 | 820 |  | Nb,z,Rd | 15,200 | 14,700 | 14,000 | 13,300 | 12,500 | 11,700 | 10,900 | 9,180 | 7,590 | 6,230 | 5,140 | 4,280 | 3,600 | 3,070 | 2,640 | 2,290 | 2,010
fyWel,y = 3,180 |  | 1.000 | MN,y,Rd | 3,680 | 3,680 | 3,540 | 3,100 | 2,660 | 2,210 | 1,770 | 1,330 | 886 | 443 | 0 | 1.000 | Mb,Rd | 3,680 | 3,680 | 3,680 | 3,680 | 3,590 | 3,460 | 3,340 | 3,120 | 2,910 | 2,720 | 2,550 | 2,390 | 2,250 | 2,120 | 2,010 | 1,900 | 1,810
fyWel,z = 525 |  |  | MN,z,Rd | 820 | 820 | 820 | 820 | 812 | 770 | 690 | 573 | 419 | 228 | 0
HE 600 M |  |  | Mc,y,Rd | 3,030 | 3,030 | 3,030 | 3,030 | 3,030 | 3,030 | 3,030 | 3,030 | 3,030 | 3,030 | 3,030 | 0 | Nb,y,Rd | 12,500 | 12,500 | 12,500 | 12,500 | 12,500 | 12,500 | 12,500 | 12,400 | 12,300 | 12,100 | 11,900 | 11,800 | 11,600 | 11,400 | 11,100 | 10,900 | 10,600
Npl,Rd = 12,500 |  | n/a | Mc,z,Rd | 666 | 666 | 666 | 666 | 666 | 666 | 666 | 666 | 666 | 666 | 666 |  | Nb,z,Rd | 12,500 | 12,200 | 11,800 | 11,400 | 10,900 | 10,300 | 9,730 | 8,350 | 6,930 | 5,660 | 4,640 | 3,830 | 3,200 | 2,710 | 2,320 | 2,000 | 1,750
fyWel,y = 2,640 |  | 1.000 | MN,y,Rd | 3,030 | 3,030 | 2,900 | 2,540 | 2,170 | 1,810 | 1,450 | 1,090 | 724 | 362 | 0 | 1.000 | Mb,Rd | 3,030 | 3,030 | 3,030 | 3,030 | 2,940 | 2,820 | 2,720 | 2,520 | 2,340 | 2,170 | 2,020 | 1,880 | 1,760 | 1,650 | 1,550 | 1,460 | 1,390
fyWel,z = 429 |  |  | MN,z,Rd | 666 | 666 | 666 | 666 | 658 | 623 | 557 | 462 | 338 | 184 | 0
HE 600 B |  |  | Mc,y,Rd | 2,220 | 2,220 | 2,220 | 2,220 | 2,220 | 2,220 | 2,220 | 2,220 | 2,220 | 2,220 | 2,220 | 0 | Nb,y,Rd | 9,320 | 9,320 | 9,320 | 9,320 | 9,320 | 9,320 | 9,300 | 9,200 | 9,090 | 8,970 | 8,850 | 8,720 | 8,570 | 8,410 | 8,240 | 8,040 | 7,820
Npl,Rd = 9,320 |  | n/a | Mc,z,Rd | 480 | 480 | 480 | 480 | 480 | 480 | 480 | 480 | 480 | 480 | 480 |  | Nb,z,Rd | 9,320 | 9,070 | 8,760 | 8,420 | 8,040 | 7,620 | 7,140 | 6,090 | 5,020 | 4,090 | 3,340 | 2,750 | 2,300 | 1,940 | 1,660 | 1,440 | 1,250
fyWel,y = 1,970 |  | 1.000 | MN,y,Rd | 2,220 | 2,220 | 2,130 | 1,860 | 1,600 | 1,330 | 1,060 | 798 | 532 | 266 | 0 | 1.000 | Mb,Rd | 2,220 | 2,220 | 2,220 | 2,220 | 2,150 | 2,080 | 2,020 | 1,880 | 1,740 | 1,600 | 1,480 | 1,360 | 1,250 | 1,160 | 1,080 | 1,000 | 939
fyWel,z = 311 |  |  | MN,z,Rd | 480 | 480 | 480 | 480 | 475 | 450 | 403 | 335 | 245 | 133 | 0
HE 600 A | ∗ |  | Mc,y,Rd | 1,850 | 1,850 | 1,650 | 1,650 | 1,650 | 1,650 | 1,650 | 1,650 | 1,650 | X | $ | 0.891 | Nb,y,Rd | 7,810 | 7,810 | 7,810 | 7,810 | 7,810 | 7,810 | 7,800 | 7,710 | 7,620 | 7,520 | 7,420 | 7,300 | 7,180 | 7,040 | 6,890 | 6,720 | 6,540
Npl,Rd = 7,810 |  | n/a | Mc,z,Rd | 399 | 399 | 259 | 259 | 259 | 259 | 259 | 259 | 259 | X | $ |  | Nb,z,Rd | 7,810 | 7,610 | 7,340 | 7,050 | 6,730 | 6,380 | 5,980 | 5,090 | 4,190 | 3,410 | 2,780 | 2,290 | 1,910 | 1,620 | 1,380 | 1,200 | 1,040
fyWel,y = 1,650 |  | 0.196 | MN,y,Rd | 1,850 | 1,850 | – | – | – | – | – | – | – | – | – | 0.891 | Mb,Rd | 1,650 | 1,650 | 1,650 | 1,650 | 1,610 | 1,570 | 1,520 | 1,420 | 1,310 | 1,210 | 1,110 | 1,010 | 931 | 858 | 793 | 737 | 688
fyWel,z = 259 |  |  | MN,z,Rd | 399 | 399 | – | – | – | – | – | – | – | – | – | 0.196 | Mb,Rd | 1,850 | 1,850 | 1,850 | 1,840 | 1,780 | 1,730 | 1,670 | 1,540 | 1,420 | 1,290 | 1,170 | 1,060 | 969 | 888 | 818 | 758 | 706
HE 600 AA | ∗ |  | Mc,y,Rd | 1,290 | 1,290 | 1,290 | 1,140 | 1,140 | 1,140 | 1,140 | 1,140 | X | X | $ | 0.766 | Nb,y,Rd | 5,830 | 5,830 | 5,830 | 5,830 | 5,830 | 5,830 | 5,800 | 5,730 | 5,650 | 5,570 | 5,480 | 5,390 | 5,280 | 5,170 | 5,030 | 4,880 | 4,720
Npl,Rd = 5,830 |  | n/a | Mc,z,Rd | 257 | 257 | 257 | 166 | 166 | 166 | 166 | 166 | X | X | $ |  | Nb,z,Rd | 5,820 | 5,620 | 5,390 | 5,150 | 4,870 | 4,560 | 4,210 | 3,470 | 2,780 | 2,220 | 1,790 | 1,460 | 1,220 | 1,020 | 874 | 754 | 656
fyWel,y = 1,140 |  | 0.200 | MN,y,Rd | 1,290 | 1,290 | 1,290 | – | – | – | – | – | – | – | – | 0.766 | Mb,Rd | 1,140 | 1,140 | 1,140 | 1,140 | 1,100 | 1,060 | 1,020 | 936 | 844 | 753 | 669 | 596 | 533 | 481 | 437 | 393 | 356
fyWel,z = 166 |  |  | MN,z,Rd | 257 | 257 | 257 | – | – | – | – | – | – | – | – | 0.200 | Mb,Rd | 1,290 | 1,290 | 1,290 | 1,270 | 1,220 | 1,180 | 1,130 | 1,020 | 906 | 797 | 701 | 618 | 550 | 494 | 440 | 393 | 356
HE 550 M |  |  | Mc,y,Rd | 2,740 | 2,740 | 2,740 | 2,740 | 2,740 | 2,740 | 2,740 | 2,740 | 2,740 | 2,740 | 2,740 | 0 | Nb,y,Rd | 12,200 | 12,200 | 12,200 | 12,200 | 12,200 | 12,200 | 12,200 | 12,000 | 11,900 | 11,700 | 11,500 | 11,300 | 11,100 | 10,900 | 10,600 | 10,300 | 9,970
Npl,Rd = 12,200 |  | n/a | Mc,z,Rd | 668 | 668 | 668 | 668 | 668 | 668 | 668 | 668 | 668 | 668 | 668 |  | Nb,z,Rd | 12,200 | 12,000 | 11,600 | 11,100 | 10,700 | 10,100 | 9,570 | 8,260 | 6,890 | 5,660 | 4,640 | 3,840 | 3,220 | 2,720 | 2,330 | 2,020 | 1,760
fyWel,y = 2,390 |  | 1.000 | MN,y,Rd | 2,740 | 2,740 | 2,590 | 2,270 | 1,940 | 1,620 | 1,300 | 971 | 647 | 324 | 0 | 1.000 | Mb,Rd | 2,740 | 2,740 | 2,740 | 2,740 | 2,690 | 2,620 | 2,560 | 2,420 | 2,300 | 2,170 | 2,050 | 1,940 | 1,830 | 1,730 | 1,640 | 1,550 | 1,470
fyWel,z = 432 |  |  | MN,z,Rd | 668 | 668 | 668 | 668 | 657 | 617 | 550 | 454 | 331 | 179 | 0
HE 550 B |  |  | Mc,y,Rd | 1,930 | 1,930 | 1,930 | 1,930 | 1,930 | 1,930 | 1,930 | 1,930 | 1,930 | 1,930 | 1,930 | 0 | Nb,y,Rd | 8,770 | 8,770 | 8,770 | 8,770 | 8,770 | 8,770 | 8,720 | 8,610 | 8,500 | 8,380 | 8,240 | 8,100 | 7,940 | 7,760 | 7,560 | 7,330 | 7,080
Npl,Rd = 8,770 |  | n/a | Mc,z,Rd | 463 | 463 | 463 | 463 | 463 | 463 | 463 | 463 | 463 | 463 | 463 |  | Nb,z,Rd | 8,770 | 8,550 | 8,260 | 7,940 | 7,590 | 7,200 | 6,770 | 5,800 | 4,800 | 3,920 | 3,200 | 2,640 | 2,210 | 1,870 | 1,600 | 1,380 | 1,210
fyWel,y = 1,720 |  | 1.000 | MN,y,Rd | 1,930 | 1,930 | 1,830 | 1,600 | 1,370 | 1,140 | 916 | 687 | 458 | 229 | 0 | 1.000 | Mb,Rd | 1,930 | 1,930 | 1,930 | 1,930 | 1,880 | 1,820 | 1,760 | 1,650 | 1,540 | 1,420 | 1,310 | 1,210 | 1,120 | 1,040 | 974 | 911 | 855
fyWel,z = 301 |  |  | MN,z,Rd | 463 | 463 | 463 | 463 | 456 | 429 | 383 | 317 | 231 | 125 | 0
HE 550 A | ∗ |  | Mc,y,Rd | 1,600 | 1,600 | 1,600 | 1,430 | 1,430 | 1,430 | 1,430 | 1,430 | 1,430 | 1,430 | $ | 0.984 | Nb,y,Rd | 7,310 | 7,310 | 7,310 | 7,310 | 7,310 | 7,310 | 7,270 | 7,180 | 7,080 | 6,980 | 6,860 | 6,740 | 6,610 | 6,450 | 6,280 | 6,090 | 5,870
Npl,Rd = 7,310 |  | n/a | Mc,z,Rd | 382 | 382 | 382 | 249 | 249 | 249 | 249 | 249 | 249 | 249 | $ |  | Nb,z,Rd | 7,310 | 7,120 | 6,880 | 6,620 | 6,320 | 6,000 | 5,640 | 4,820 | 3,990 | 3,250 | 2,660 | 2,190 | 1,830 | 1,550 | 1,330 | 1,150 | 1,000
fyWel,y = 1,430 |  | 0.208 | MN,y,Rd | 1,600 | 1,600 | 1,520 | – | – | – | – | – | – | – | – | 0.984 | Mb,Rd | 1,430 | 1,430 | 1,430 | 1,430 | 1,400 | 1,360 | 1,320 | 1,240 | 1,150 | 1,060 | 977 | 899 | 829 | 766 | 711 | 663 | 620
fyWel,z = 249 |  |  | MN,z,Rd | 382 | 382 | 382 | – | – | – | – | – | – | – | – | 0.208 | Mb,Rd | 1,600 | 1,600 | 1,600 | 1,590 | 1,540 | 1,500 | 1,450 | 1,340 | 1,240 | 1,130 | 1,030 | 943 | 863 | 794 | 734 | 682 | 636
HE 550 AA | ∗ |  | Mc,y,Rd | 1,110 | 1,110 | 1,110 | 991 | 991 | 991 | 991 | 991 | 991 | X | $ | 0.846 | Nb,y,Rd | 5,420 | 5,420 | 5,420 | 5,420 | 5,420 | 5,410 | 5,380 | 5,300 | 5,220 | 5,140 | 5,050 | 4,940 | 4,830 | 4,700 | 4,550 | 4,380 | 4,190
Npl,Rd = 5,420 |  | n/a | Mc,z,Rd | 248 | 248 | 248 | 160 | 160 | 160 | 160 | 160 | 160 | X | $ |  | Nb,z,Rd | 5,420 | 5,240 | 5,040 | 4,820 | 4,570 | 4,280 | 3,970 | 3,290 | 2,650 | 2,120 | 1,720 | 1,410 | 1,170 | 985 | 841 | 726 | 632
fyWel,y = 991 |  | 0.215 | MN,y,Rd | 1,110 | 1,110 | 1,110 | – | – | – | – | – | – | – | – | 0.846 | Mb,Rd | 991 | 991 | 991 | 987 | 956 | 924 | 890 | 818 | 742 | 665 | 594 | 531 | 478 | 432 | 394 | 359 | 326
fyWel,z = 160 |  |  | MN,z,Rd | 248 | 248 | 248 | – | – | – | – | – | – | – | – | 0.215 | Mb,Rd | 1,110 | 1,110 | 1,110 | 1,100 | 1,060 | 1,020 | 978 | 889 | 795 | 704 | 622 | 552 | 493 | 444 | 401 | 359 | 326
HE 500 M |  |  | Mc,y,Rd | 2,450 | 2,450 | 2,450 | 2,450 | 2,450 | 2,450 | 2,450 | 2,450 | 2,450 | 2,450 | 2,450 | 0 | Nb,y,Rd | 11,900 | 11,900 | 11,900 | 11,900 | 11,900 | 11,900 | 11,800 | 11,600 | 11,400 | 11,300 | 11,100 | 10,800 | 10,600 | 10,300 | 9,990 | 9,630 | 9,220
Npl,Rd = 11,900 |  | n/a | Mc,z,Rd | 667 | 667 | 667 | 667 | 667 | 667 | 667 | 667 | 667 | 667 | 667 |  | Nb,z,Rd | 11,900 | 11,600 | 11,200 | 10,800 | 10,400 | 9,910 | 9,360 | 8,120 | 6,810 | 5,610 | 4,620 | 3,830 | 3,210 | 2,720 | 2,330 | 2,020 | 1,760
fyWel,y = 2,130 |  | 1.000 | MN,y,Rd | 2,450 | 2,450 | 2,290 | 2,000 | 1,720 | 1,430 | 1,140 | 858 | 572 | 286 | 0 | 1.000 | Mb,Rd | 2,450 | 2,450 | 2,450 | 2,450 | 2,420 | 2,360 | 2,300 | 2,190 | 2,090 | 1,990 | 1,890 | 1,790 | 1,700 | 1,620 | 1,540 | 1,470 | 1,400
fyWel,z = 432 |  |  | MN,z,Rd | 667 | 667 | 667 | 666 | 650 | 608 | 539 | 444 | 322 | 174 | 0
HE 500 B |  |  | Mc,y,Rd | 1,660 | 1,660 | 1,660 | 1,660 | 1,660 | 1,660 | 1,660 | 1,660 | 1,660 | 1,660 | 1,660 | 0 | Nb,y,Rd | 8,230 | 8,230 | 8,230 | 8,230 | 8,230 | 8,210 | 8,150 | 8,040 | 7,920 | 7,780 | 7,640 | 7,480 | 7,300 | 7,090 | 6,860 | 6,590 | 6,290
Npl,Rd = 8,230 |  | n/a | Mc,z,Rd | 446 | 446 | 446 | 446 | 446 | 446 | 446 | 446 | 446 | 446 | 446 |  | Nb,z,Rd | 8,230 | 8,040 | 7,770 | 7,480 | 7,160 | 6,800 | 6,400 | 5,510 | 4,580 | 3,750 | 3,070 | 2,540 | 2,130 | 1,800 | 1,540 | 1,330 | 1,160
fyWel,y = 1,480 |  | 1.000 | MN,y,Rd | 1,660 | 1,660 | 1,560 | 1,360 | 1,170 | 975 | 780 | 585 | 390 | 195 | 0 | 1.000 | Mb,Rd | 1,660 | 1,660 | 1,660 | 1,660 | 1,620 | 1,570 | 1,530 | 1,430 | 1,340 | 1,250 | 1,160 | 1,080 | 1,000 | 936 | 876 | 822 | 774
fyWel,z = 290 |  |  | MN,z,Rd | 446 | 446 | 446 | 446 | 436 | 408 | 363 | 299 | 217 | 118 | 0
HE 500 A |  |  | Mc,y,Rd | 1,360 | 1,360 | 1,360 | 1,220 | 1,220 | 1,220 | 1,220 | 1,220 | 1,220 | 1,220 | 1,220 | 1.000 | Nb,y,Rd | 6,810 | 6,810 | 6,810 | 6,810 | 6,810 | 6,790 | 6,740 | 6,650 | 6,550 | 6,440 | 6,310 | 6,180 | 6,020 | 5,850 | 5,650 | 5,420 | 5,170
Npl,Rd = 6,810 |  | 1.000 | Mc,z,Rd | 365 | 365 | 365 | 238 | 238 | 238 | 238 | 238 | 238 | 238 | 238 |  | Nb,z,Rd | 6,810 | 6,650 | 6,420 | 6,180 | 5,920 | 5,620 | 5,290 | 4,540 | 3,770 | 3,090 | 2,530 | 2,090 | 1,750 | 1,480 | 1,270 | 1,090 | 955
fyWel,y = 1,220 |  | 0.222 | MN,y,Rd | 1,360 | 1,360 | 1,280 | – | – | – | – | – | – | – | – | 1.000 | Mb,Rd | 1,220 | 1,220 | 1,220 | 1,220 | 1,200 | 1,170 | 1,130 | 1,060 | 994 | 922 | 854 | 790 | 732 | 679 | 633 | 591 | 555
fyWel,z = 238 |  |  | MN,z,Rd | 365 | 365 | 365 | – | – | – | – | – | – | – | – | 0.222 | Mb,Rd | 1,360 | 1,360 | 1,360 | 1,360 | 1,320 | 1,280 | 1,240 | 1,160 | 1,070 | 985 | 904 | 830 | 763 | 705 | 654 | 609 | 570
HE 500 AA | ∗ |  | Mc,y,Rd | 822 | 822 | 822 | 822 | 822 | 822 | 822 | 822 | 822 | X | $ | 0.880 | Nb,y,Rd | 4,860 | 4,860 | 4,860 | 4,860 | 4,860 | 4,830 | 4,790 | 4,720 | 4,640 | 4,550 | 4,460 | 4,340 | 4,220 | 4,070 | 3,900 | 3,720 | 3,510
Npl,Rd = 4,860 |  | n/a | Mc,z,Rd | 149 | 149 | 149 | 149 | 149 | 149 | 149 | 149 | 149 | X | $ |  | Nb,z,Rd | 4,860 | 4,700 | 4,530 | 4,340 | 4,120 | 3,880 | 3,610 | 3,010 | 2,440 | 1,960 | 1,590 | 1,300 | 1,090 | 917 | 783 | 676 | 589
fyWel,y = 822 |  | 0.000 | MN,y,Rd | – | – | – | – | – | – | – | – | – | – | – | 0.880 | Mb,Rd | 822 | 822 | 822 | 820 | 794 | 768 | 741 | 683 | 621 | 559 | 501 | 450 | 405 | 368 | 336 | 309 | 280
fyWel,z = 149 |  |  | MN,z,Rd | – | – | – | – | – | – | – | – | – | – | – | 0.000 | Mb,Rd | 914 | 914 | 914 | 904 | 874 | 842 | 809 | 738 | 663 | 590 | 524 | 466 | 418 | 377 | 344 | 309 | 280
HE 450 M |  |  | Mc,y,Rd | 2,180 | 2,180 | 2,180 | 2,180 | 2,180 | 2,180 | 2,180 | 2,180 | 2,180 | 2,180 | 2,180 | 0 | Nb,y,Rd | 11,600 | 11,600 | 11,600 | 11,600 | 11,600 | 11,500 | 11,400 | 11,200 | 11,100 | 10,800 | 10,600 | 10,400 | 10,100 | 9,720 | 9,320 | 8,880 | 8,400
Npl,Rd = 11,600 |  | n/a | Mc,z,Rd | 669 | 669 | 669 | 669 | 669 | 669 | 669 | 669 | 669 | 669 | 669 |  | Nb,z,Rd | 11,600 | 11,300 | 11,000 | 10,600 | 10,200 | 9,720 | 9,200 | 8,020 | 6,760 | 5,600 | 4,620 | 3,840 | 3,220 | 2,730 | 2,340 | 2,020 | 1,770
fyWel,y = 1,900 |  | 1.000 | MN,y,Rd | 2,180 | 2,180 | 2,020 | 1,760 | 1,510 | 1,260 | 1,010 | 757 | 504 | 252 | 0 | 1.000 | Mb,Rd | 2,180 | 2,180 | 2,180 | 2,180 | 2,160 | 2,120 | 2,070 | 1,980 | 1,900 | 1,820 | 1,740 | 1,660 | 1,590 | 1,520 | 1,450 | 1,390 | 1,330
fyWel,z = 435 |  |  | MN,z,Rd | 669 | 669 | 669 | 668 | 647 | 602 | 531 | 436 | 316 | 170 | 0
HE 450 B |  |  | Mc,y,Rd | 1,370 | 1,370 | 1,370 | 1,370 | 1,370 | 1,370 | 1,370 | 1,370 | 1,370 | 1,370 | 1,370 | 0 | Nb,y,Rd | 7,520 | 7,520 | 7,520 | 7,520 | 7,520 | 7,460 | 7,400 | 7,280 | 7,160 | 7,020 | 6,860 | 6,670 | 6,460 | 6,220 | 5,940 | 5,640 | 5,300
Npl,Rd = 7,520 |  | n/a | Mc,z,Rd | 413 | 413 | 413 | 413 | 413 | 413 | 413 | 413 | 413 | 413 | 413 |  | Nb,z,Rd | 7,520 | 7,350 | 7,100 | 6,840 | 6,560 | 6,230 | 5,880 | 5,070 | 4,220 | 3,470 | 2,840 | 2,350 | 1,970 | 1,670 | 1,430 | 1,240 | 1,080
fyWel,y = 1,220 |  | 1.000 | MN,y,Rd | 1,370 | 1,370 | 1,280 | 1,120 | 961 | 801 | 641 | 480 | 320 | 160 | 0 | 1.000 | Mb,Rd | 1,370 | 1,370 | 1,370 | 1,370 | 1,340 | 1,300 | 1,270 | 1,190 | 1,120 | 1,040 | 975 | 910 | 850 | 795 | 746 | 701 | 662
fyWel,z = 270 |  |  | MN,z,Rd | 413 | 413 | 413 | 413 | 403 | 376 | 333 | 274 | 199 | 107 | 0
HE 450 A |  |  | Mc,y,Rd | 1,110 | 1,110 | 1,110 | 1,110 | 1,110 | 1,110 | 1,110 | 1,110 | 1,110 | 1,110 | 1,110 | 0 | Nb,y,Rd | 6,140 | 6,140 | 6,140 | 6,140 | 6,140 | 6,090 | 6,040 | 5,940 | 5,840 | 5,720 | 5,580 | 5,430 | 5,260 | 5,050 | 4,820 | 4,560 | 4,280
Npl,Rd = 6,140 |  | n/a | Mc,z,Rd | 333 | 333 | 333 | 333 | 333 | 333 | 333 | 333 | 333 | 333 | 333 |  | Nb,z,Rd | 6,140 | 6,000 | 5,800 | 5,580 | 5,340 | 5,080 | 4,780 | 4,120 | 3,430 | 2,810 | 2,300 | 1,900 | 1,590 | 1,350 | 1,160 | 999 | 872
fyWel,y = 999 |  | 1.000 | MN,y,Rd | 1,110 | 1,110 | 1,040 | 910 | 780 | 650 | 520 | 390 | 260 | 130 | 0 | 1.000 | Mb,Rd | 1,110 | 1,110 | 1,110 | 1,110 | 1,080 | 1,050 | 1,010 | 947 | 878 | 810 | 745 | 686 | 633 | 586 | 545 | 508 | 476
fyWel,z = 218 |  |  | MN,z,Rd | 333 | 333 | 333 | 333 | 325 | 304 | 270 | 223 | 162 | 87.5 | 0
HE 450 AA | ∗ |  | Mc,y,Rd | 700 | 700 | 700 | 700 | 700 | 700 | 700 | 700 | 700 | 700 | $ | 0.990 | Nb,y,Rd | 4,510 | 4,510 | 4,510 | 4,510 | 4,500 | 4,460 | 4,420 | 4,340 | 4,260 | 4,160 | 4,060 | 3,930 | 3,780 | 3,610 | 3,410 | 3,200 | 2,980
Npl,Rd = 4,510 |  | n/a | Mc,z,Rd | 144 | 144 | 144 | 144 | 144 | 144 | 144 | 144 | 144 | 144 | $ |  | Nb,z,Rd | 4,510 | 4,380 | 4,220 | 4,040 | 3,850 | 3,630 | 3,390 | 2,850 | 2,320 | 1,880 | 1,520 | 1,250 | 1,040 | 881 | 752 | 650 | 567
fyWel,y = 700 |  | 0.000 | MN,y,Rd | – | – | – | – | – | – | – | – | – | – | – | 0.990 | Mb,Rd | 700 | 700 | 700 | 699 | 678 | 656 | 634 | 586 | 536 | 485 | 438 | 395 | 358 | 327 | 299 | 276 | 255
fyWel,z = 144 |  |  | MN,z,Rd | – | – | – | – | – | – | – | – | – | – | – | 0.000 | Mb,Rd | 775 | 775 | 775 | 768 | 743 | 717 | 690 | 632 | 572 | 512 | 458 | 410 | 370 | 336 | 307 | 280 | 255
HE 400 M |  |  | Mc,y,Rd | 1,920 | 1,920 | 1,920 | 1,920 | 1,920 | 1,920 | 1,920 | 1,920 | 1,920 | 1,920 | 1,920 | 0 | Nb,y,Rd | 11,200 | 11,200 | 11,200 | 11,200 | 11,200 | 11,100 | 11,000 | 10,800 | 10,600 | 10,400 | 10,100 | 9,780 | 9,410 | 8,980 | 8,500 | 7,960 | 7,400
Npl,Rd = 11,200 |  | n/a | Mc,z,Rd | 667 | 667 | 667 | 667 | 667 | 667 | 667 | 667 | 667 | 667 | 667 |  | Nb,z,Rd | 11,200 | 11,000 | 10,700 | 10,300 | 9,920 | 9,480 | 8,990 | 7,880 | 6,670 | 5,540 | 4,580 | 3,810 | 3,200 | 2,720 | 2,330 | 2,020 | 1,760
fyWel,y = 1,660 |  | 1.000 | MN,y,Rd | 1,920 | 1,920 | 1,750 | 1,530 | 1,320 | 1,100 | 877 | 658 | 438 | 219 | 0 | 1.000 | Mb,Rd | 1,920 | 1,920 | 1,920 | 1,920 | 1,920 | 1,880 | 1,840 | 1,770 | 1,700 | 1,640 | 1,580 | 1,520 | 1,460 | 1,400 | 1,350 | 1,300 | 1,240
fyWel,z = 435 |  |  | MN,z,Rd | 667 | 667 | 667 | 664 | 639 | 592 | 520 | 425 | 307 | 165 | 0
HE 400 B |  |  | Mc,y,Rd | 1,120 | 1,120 | 1,120 | 1,120 | 1,120 | 1,120 | 1,120 | 1,120 | 1,120 | 1,120 | 1,120 | 0 | Nb,y,Rd | 6,820 | 6,820 | 6,820 | 6,820 | 6,780 | 6,730 | 6,670 | 6,540 | 6,400 | 6,240 | 6,060 | 5,850 | 5,600 | 5,310 | 4,980 | 4,630 | 4,270
Npl,Rd = 6,820 |  | n/a | Mc,z,Rd | 381 | 381 | 381 | 381 | 381 | 381 | 381 | 381 | 381 | 381 | 381 |  | Nb,z,Rd | 6,820 | 6,670 | 6,460 | 6,220 | 5,960 | 5,680 | 5,360 | 4,640 | 3,880 | 3,190 | 2,620 | 2,170 | 1,820 | 1,540 | 1,320 | 1,140 | 996
fyWel,y = 995 |  | 1.000 | MN,y,Rd | 1,120 | 1,120 | 1,030 | 903 | 774 | 645 | 516 | 387 | 258 | 129 | 0 | 1.000 | Mb,Rd | 1,120 | 1,120 | 1,120 | 1,120 | 1,090 | 1,060 | 1,030 | 975 | 917 | 861 | 806 | 755 | 708 | 665 | 625 | 590 | 558
fyWel,z = 249 |  |  | MN,z,Rd | 381 | 381 | 381 | 380 | 369 | 344 | 304 | 249 | 181 | 97.4 | 0
HE 400 A |  |  | Mc,y,Rd | 884 | 884 | 884 | 884 | 884 | 884 | 884 | 884 | 884 | 884 | 884 | 0 | Nb,y,Rd | 5,490 | 5,490 | 5,490 | 5,490 | 5,450 | 5,400 | 5,350 | 5,250 | 5,140 | 5,010 | 4,860 | 4,680 | 4,470 | 4,230 | 3,960 | 3,670 | 3,370
Npl,Rd = 5,490 |  | n/a | Mc,z,Rd | 301 | 301 | 301 | 301 | 301 | 301 | 301 | 301 | 301 | 301 | 301 |  | Nb,z,Rd | 5,490 | 5,360 | 5,180 | 4,990 | 4,780 | 4,550 | 4,290 | 3,700 | 3,090 | 2,530 | 2,080 | 1,720 | 1,440 | 1,220 | 1,040 | 903 | 789
fyWel,y = 797 |  | 1.000 | MN,y,Rd | 884 | 884 | 824 | 721 | 618 | 515 | 412 | 309 | 206 | 103 | 0 | 1.000 | Mb,Rd | 884 | 884 | 884 | 884 | 861 | 835 | 810 | 758 | 705 | 653 | 603 | 557 | 515 | 478 | 446 | 417 | 391
fyWel,z = 197 |  |  | MN,z,Rd | 301 | 301 | 301 | 301 | 293 | 274 | 242 | 199 | 145 | 78.1 | 0
HE 400 AA |  |  | Mc,y,Rd | 587 | 587 | 587 | 587 | 587 | 587 | 587 | 587 | 587 | 587 | 587 | 1.000 | Nb,y,Rd | 4,180 | 4,180 | 4,180 | 4,180 | 4,140 | 4,100 | 4,060 | 3,980 | 3,880 | 3,780 | 3,650 | 3,500 | 3,320 | 3,110 | 2,890 | 2,650 | 2,420
Npl,Rd = 4,180 |  | 1.000 | Mc,z,Rd | 139 | 139 | 139 | 139 | 139 | 139 | 139 | 139 | 139 | 139 | 139 |  | Nb,z,Rd | 4,180 | 4,060 | 3,920 | 3,760 | 3,590 | 3,390 | 3,170 | 2,690 | 2,210 | 1,790 | 1,460 | 1,200 | 1,000 | 845 | 723 | 624 | 545
fyWel,y = 587 |  | 0.000 | MN,y,Rd | – | – | – | – | – | – | – | – | – | – | – | 1.000 | Mb,Rd | 587 | 587 | 587 | 587 | 570 | 553 | 535 | 496 | 456 | 416 | 379 | 344 | 314 | 288 | 265 | 246 | 229
fyWel,z = 139 |  |  | MN,z,Rd | – | – | – | – | – | – | – | – | – | – | – | 0.000 | Mb,Rd | 648 | 648 | 648 | 643 | 623 | 602 | 580 | 534 | 487 | 440 | 396 | 358 | 324 | 296 | 272 | 251 | 231
HE 360 M |  |  | Mc,y,Rd | 1,720 | 1,720 | 1,720 | 1,720 | 1,720 | 1,720 | 1,720 | 1,720 | 1,720 | 1,720 | 1,720 | 0 | Nb,y,Rd | 11,000 | 11,000 | 11,000 | 11,000 | 10,900 | 10,800 | 10,700 | 10,500 | 10,300 | 9,970 | 9,650 | 9,260 | 8,810 | 8,290 | 7,710 | 7,110 | 6,500
Npl,Rd = 11,000 |  | n/a | Mc,z,Rd | 670 | 670 | 670 | 670 | 670 | 670 | 670 | 670 | 670 | 670 | 670 |  | Nb,z,Rd | 11,000 | 10,800 | 10,500 | 10,100 | 9,750 | 9,330 | 8,870 | 7,800 | 6,640 | 5,540 | 4,600 | 3,830 | 3,220 | 2,740 | 2,350 | 2,040 | 1,780
fyWel,y = 1,480 |  | 1.000 | MN,y,Rd | 1,720 | 1,720 | 1,550 | 1,360 | 1,160 | 971 | 777 | 583 | 388 | 194 | 0 | 1.000 | Mb,Rd | 1,720 | 1,720 | 1,720 | 1,720 | 1,720 | 1,690 | 1,660 | 1,600 | 1,550 | 1,500 | 1,450 | 1,400 | 1,350 | 1,300 | 1,260 | 1,220 | 1,180
fyWel,z = 437 |  |  | MN,z,Rd | 670 | 670 | 670 | 664 | 636 | 586 | 514 | 419 | 302 | 162 | 0
HE 360 B |  |  | Mc,y,Rd | 926 | 926 | 926 | 926 | 926 | 926 | 926 | 926 | 926 | 926 | 926 | 0 | Nb,y,Rd | 6,230 | 6,230 | 6,230 | 6,210 | 6,120 | 6,020 | 5,930 | 5,730 | 5,510 | 5,260 | 5,000 | 4,700 | 4,380 | 4,050 | 3,710 | 3,390 | 3,090
Npl,Rd = 6,230 |  | n/a | Mc,z,Rd | 356 | 356 | 356 | 356 | 356 | 356 | 356 | 356 | 356 | 356 | 356 |  | Nb,z,Rd | 6,230 | 6,050 | 5,770 | 5,490 | 5,190 | 4,880 | 4,560 | 3,890 | 3,240 | 2,680 | 2,230 | 1,860 | 1,570 | 1,340 | 1,150 | 1,000 | 880
fyWel,y = 828 |  | 1.000 | MN,y,Rd | 926 | 926 | 848 | 742 | 636 | 530 | 424 | 318 | 212 | 106 | 0 | 1.000 | Mb,Rd | 926 | 926 | 926 | 926 | 908 | 884 | 861 | 815 | 769 | 724 | 681 | 641 | 603 | 568 | 536 | 507 | 480
fyWel,z = 233 |  |  | MN,z,Rd | 356 | 356 | 356 | 355 | 342 | 317 | 279 | 228 | 165 | 88.9 | 0
HE 360 A |  |  | Mc,y,Rd | 720 | 720 | 720 | 720 | 720 | 720 | 720 | 720 | 720 | 720 | 720 | 0 | Nb,y,Rd | 4,930 | 4,930 | 4,930 | 4,910 | 4,830 | 4,760 | 4,680 | 4,520 | 4,340 | 4,140 | 3,920 | 3,680 | 3,420 | 3,150 | 2,890 | 2,630 | 2,390
Npl,Rd = 4,930 |  | n/a | Mc,z,Rd | 277 | 277 | 277 | 277 | 277 | 277 | 277 | 277 | 277 | 277 | 277 |  | Nb,z,Rd | 4,930 | 4,780 | 4,560 | 4,330 | 4,100 | 3,850 | 3,590 | 3,050 | 2,540 | 2,100 | 1,740 | 1,450 | 1,230 | 1,040 | 900 | 783 | 686
fyWel,y = 652 |  | 1.000 | MN,y,Rd | 720 | 720 | 664 | 581 | 498 | 415 | 332 | 249 | 166 | 83.0 | 0 | 1.000 | Mb,Rd | 720 | 720 | 720 | 720 | 703 | 683 | 662 | 621 | 579 | 538 | 499 | 463 | 430 | 400 | 373 | 350 | 329
fyWel,z = 181 |  |  | MN,z,Rd | 277 | 277 | 277 | 276 | 267 | 248 | 219 | 180 | 130 | 70.2 | 0
HE 360 AA |  |  | Mc,y,Rd | 482 | 482 | 482 | 482 | 482 | 482 | 482 | 482 | 482 | 482 | 482 | 1.000 | Nb,y,Rd | 3,780 | 3,780 | 3,780 | 3,750 | 3,690 | 3,630 | 3,570 | 3,440 | 3,290 | 3,120 | 2,940 | 2,740 | 2,520 | 2,310 | 2,100 | 1,900 | 1,720
Npl,Rd = 3,780 |  | 1.000 | Mc,z,Rd | 128 | 128 | 128 | 128 | 128 | 128 | 128 | 128 | 128 | 128 | 128 |  | Nb,z,Rd | 3,780 | 3,640 | 3,460 | 3,280 | 3,080 | 2,870 | 2,660 | 2,220 | 1,830 | 1,490 | 1,230 | 1,020 | 857 | 728 | 626 | 543 | 476
fyWel,y = 482 |  | 0.000 | MN,y,Rd | – | – | – | – | – | – | – | – | – | – | – | 1.000 | Mb,Rd | 482 | 482 | 482 | 482 | 469 | 455 | 440 | 410 | 378 | 347 | 317 | 289 | 265 | 244 | 225 | 209 | 195
fyWel,z = 128 |  |  | MN,z,Rd | – | – | – | – | – | – | – | – | – | – | – | 0.000 | Mb,Rd | 531 | 531 | 531 | 528 | 511 | 495 | 477 | 441 | 403 | 366 | 331 | 301 | 274 | 251 | 231 | 214 | 199
HE 340 M |  |  | Mc,y,Rd | 1,630 | 1,630 | 1,630 | 1,630 | 1,630 | 1,630 | 1,630 | 1,630 | 1,630 | 1,630 | 1,630 | 0 | Nb,y,Rd | 10,900 | 10,900 | 10,900 | 10,900 | 10,800 | 10,700 | 10,600 | 10,300 | 10,100 | 9,770 | 9,410 | 8,980 | 8,480 | 7,900 | 7,280 | 6,650 | 6,040
Npl,Rd = 10,900 |  | n/a | Mc,z,Rd | 674 | 674 | 674 | 674 | 674 | 674 | 674 | 674 | 674 | 674 | 674 |  | Nb,z,Rd | 10,900 | 10,700 | 10,400 | 10,100 | 9,680 | 9,270 | 8,820 | 7,780 | 6,640 | 5,550 | 4,620 | 3,850 | 3,240 | 2,760 | 2,360 | 2,050 | 1,790
fyWel,y = 1,400 |  | 1.000 | MN,y,Rd | 1,630 | 1,630 | 1,460 | 1,280 | 1,100 | 913 | 730 | 548 | 365 | 183 | 0 | 1.000 | Mb,Rd | 1,630 | 1,630 | 1,630 | 1,630 | 1,630 | 1,600 | 1,580 | 1,520 | 1,480 | 1,430 | 1,380 | 1,340 | 1,300 | 1,260 | 1,220 | 1,180 | 1,140
fyWel,z = 440 |  |  | MN,z,Rd | 674 | 674 | 674 | 666 | 637 | 586 | 513 | 417 | 300 | 161 | 0
HE 340 B |  |  | Mc,y,Rd | 831 | 831 | 831 | 831 | 831 | 831 | 831 | 831 | 831 | 831 | 831 | 0 | Nb,y,Rd | 5,900 | 5,900 | 5,900 | 5,850 | 5,760 | 5,670 | 5,570 | 5,360 | 5,140 | 4,890 | 4,600 | 4,300 | 3,970 | 3,640 | 3,310 | 3,000 | 2,720
Npl,Rd = 5,900 |  | n/a | Mc,z,Rd | 340 | 340 | 340 | 340 | 340 | 340 | 340 | 340 | 340 | 340 | 340 |  | Nb,z,Rd | 5,900 | 5,720 | 5,470 | 5,200 | 4,920 | 4,630 | 4,330 | 3,690 | 3,090 | 2,560 | 2,120 | 1,780 | 1,500 | 1,280 | 1,100 | 959 | 841
fyWel,y = 744 |  | 1.000 | MN,y,Rd | 831 | 831 | 757 | 663 | 568 | 473 | 379 | 284 | 189 | 94.7 | 0 | 1.000 | Mb,Rd | 831 | 831 | 831 | 831 | 816 | 795 | 774 | 733 | 693 | 653 | 616 | 580 | 546 | 515 | 487 | 460 | 436
fyWel,z = 223 |  |  | MN,z,Rd | 340 | 340 | 340 | 338 | 326 | 301 | 265 | 217 | 156 | 84.1 | 0
HE 340 A |  |  | Mc,y,Rd | 638 | 638 | 638 | 638 | 638 | 638 | 638 | 638 | 638 | 638 | 638 | 0 | Nb,y,Rd | 4,610 | 4,610 | 4,610 | 4,570 | 4,490 | 4,420 | 4,340 | 4,180 | 3,990 | 3,790 | 3,560 | 3,320 | 3,060 | 2,790 | 2,530 | 2,290 | 2,070
Npl,Rd = 4,610 |  | n/a | Mc,z,Rd | 261 | 261 | 261 | 261 | 261 | 261 | 261 | 261 | 261 | 261 | 261 |  | Nb,z,Rd | 4,610 | 4,470 | 4,260 | 4,050 | 3,830 | 3,600 | 3,360 | 2,860 | 2,390 | 1,970 | 1,640 | 1,370 | 1,150 | 984 | 847 | 737 | 646
fyWel,y = 579 |  | 1.000 | MN,y,Rd | 638 | 638 | 586 | 513 | 440 | 366 | 293 | 220 | 147 | 73.3 | 0 | 1.000 | Mb,Rd | 638 | 638 | 638 | 638 | 623 | 605 | 587 | 551 | 515 | 479 | 444 | 412 | 383 | 357 | 333 | 313 | 294
fyWel,z = 171 |  |  | MN,z,Rd | 261 | 261 | 261 | 260 | 251 | 233 | 205 | 168 | 122 | 65.6 | 0
HE 340 AA |  |  | Mc,y,Rd | 434 | 434 | 434 | 434 | 434 | 434 | 434 | 434 | 434 | 434 | 434 | 1.000 | Nb,y,Rd | 3,570 | 3,570 | 3,570 | 3,520 | 3,460 | 3,400 | 3,340 | 3,200 | 3,050 | 2,880 | 2,690 | 2,480 | 2,270 | 2,060 | 1,860 | 1,670 | 1,500
Npl,Rd = 3,570 |  | 1.000 | Mc,z,Rd | 123 | 123 | 123 | 123 | 123 | 123 | 123 | 123 | 123 | 123 | 123 |  | Nb,z,Rd | 3,570 | 3,440 | 3,270 | 3,100 | 2,910 | 2,720 | 2,520 | 2,120 | 1,740 | 1,420 | 1,170 | 974 | 819 | 697 | 599 | 520 | 455
fyWel,y = 434 |  | 0.000 | MN,y,Rd | – | – | – | – | – | – | – | – | – | – | – | 1.000 | Mb,Rd | 434 | 434 | 434 | 434 | 422 | 410 | 397 | 370 | 342 | 314 | 287 | 263 | 241 | 222 | 206 | 191 | 179
fyWel,z = 123 |  |  | MN,z,Rd | – | – | – | – | – | – | – | – | – | – | – | 0.000 | Mb,Rd | 476 | 476 | 476 | 474 | 459 | 444 | 429 | 397 | 364 | 331 | 301 | 273 | 249 | 229 | 211 | 196 | 182
HE 320 M |  |  | Mc,y,Rd | 1,530 | 1,530 | 1,530 | 1,530 | 1,530 | 1,530 | 1,530 | 1,530 | 1,530 | 1,530 | 1,530 | 0 | Nb,y,Rd | 10,800 | 10,800 | 10,800 | 10,700 | 10,500 | 10,400 | 10,200 | 9,810 | 9,400 | 8,950 | 8,440 | 7,890 | 7,300 | 6,700 | 6,100 | 5,540 | 5,020
Npl,Rd = 10,800 |  | n/a | Mc,z,Rd | 673 | 673 | 673 | 673 | 673 | 673 | 673 | 673 | 673 | 673 | 673 |  | Nb,z,Rd | 10,800 | 10,500 | 10,100 | 9,630 | 9,150 | 8,660 | 8,140 | 7,050 | 5,980 | 5,010 | 4,190 | 3,530 | 2,990 | 2,560 | 2,210 | 1,920 | 1,690
fyWel,y = 1,310 |  | 1.000 | MN,y,Rd | 1,530 | 1,530 | 1,370 | 1,200 | 1,020 | 854 | 683 | 512 | 341 | 171 | 0 | 1.000 | Mb,Rd | 1,530 | 1,530 | 1,530 | 1,530 | 1,530 | 1,510 | 1,490 | 1,440 | 1,400 | 1,360 | 1,320 | 1,280 | 1,240 | 1,200 | 1,170 | 1,130 | 1,100
fyWel,z = 440 |  |  | MN,z,Rd | 673 | 673 | 673 | 664 | 633 | 581 | 508 | 413 | 297 | 159 | 0
HE 320 C |  |  | Mc,y,Rd | 1,130 | 1,130 | 1,130 | 1,130 | 1,130 | 1,130 | 1,130 | 1,130 | 1,130 | 1,130 | 1,130 | 0 | Nb,y,Rd | 8,170 | 8,170 | 8,170 | 8,100 | 7,970 | 7,840 | 7,700 | 7,400 | 7,080 | 6,720 | 6,310 | 5,870 | 5,400 | 4,930 | 4,470 | 4,040 | 3,650
Npl,Rd = 8,170 |  | n/a | Mc,z,Rd | 499 | 499 | 499 | 499 | 499 | 499 | 499 | 499 | 499 | 499 | 499 |  | Nb,z,Rd | 8,170 | 7,970 | 7,630 | 7,280 | 6,910 | 6,520 | 6,120 | 5,280 | 4,450 | 3,720 | 3,100 | 2,610 | 2,210 | 1,890 | 1,630 | 1,420 | 1,240
fyWel,y = 988 |  | 1.000 | MN,y,Rd | 1,130 | 1,130 | 1,010 | 886 | 759 | 633 | 506 | 380 | 253 | 127 | 0 | 1.000 | Mb,Rd | 1,130 | 1,130 | 1,130 | 1,130 | 1,120 | 1,100 | 1,080 | 1,040 | 998 | 960 | 923 | 888 | 853 | 820 | 788 | 757 | 728
fyWel,z = 327 |  |  | MN,z,Rd | 499 | 499 | 499 | 493 | 471 | 433 | 378 | 308 | 222 | 119 | 0
HE 320 B |  |  | Mc,y,Rd | 741 | 741 | 741 | 741 | 741 | 741 | 741 | 741 | 741 | 741 | 741 | 0 | Nb,y,Rd | 5,560 | 5,560 | 5,560 | 5,500 | 5,400 | 5,310 | 5,210 | 5,000 | 4,770 | 4,500 | 4,210 | 3,890 | 3,560 | 3,230 | 2,910 | 2,620 | 2,360
Npl,Rd = 5,560 |  | n/a | Mc,z,Rd | 324 | 324 | 324 | 324 | 324 | 324 | 324 | 324 | 324 | 324 | 324 |  | Nb,z,Rd | 5,560 | 5,410 | 5,160 | 4,920 | 4,660 | 4,380 | 4,100 | 3,500 | 2,930 | 2,430 | 2,020 | 1,690 | 1,430 | 1,220 | 1,050 | 913 | 801
fyWel,y = 664 |  | 1.000 | MN,y,Rd | 741 | 741 | 673 | 589 | 505 | 421 | 337 | 252 | 168 | 84.1 | 0 | 1.000 | Mb,Rd | 741 | 741 | 741 | 741 | 729 | 710 | 692 | 656 | 621 | 586 | 553 | 522 | 492 | 465 | 440 | 416 | 395
fyWel,z = 212 |  |  | MN,z,Rd | 324 | 324 | 324 | 322 | 309 | 286 | 251 | 205 | 148 | 79.4 | 0
HE 320 A |  |  | Mc,y,Rd | 578 | 578 | 578 | 578 | 578 | 578 | 578 | 578 | 578 | 578 | 578 | 0 | Nb,y,Rd | 4,420 | 4,420 | 4,420 | 4,350 | 4,280 | 4,200 | 4,120 | 3,940 | 3,740 | 3,520 | 3,280 | 3,010 | 2,740 | 2,470 | 2,220 | 1,990 | 1,780
Npl,Rd = 4,420 |  | n/a | Mc,z,Rd | 252 | 252 | 252 | 252 | 252 | 252 | 252 | 252 | 252 | 252 | 252 |  | Nb,z,Rd | 4,420 | 4,280 | 4,080 | 3,880 | 3,660 | 3,440 | 3,200 | 2,720 | 2,260 | 1,870 | 1,540 | 1,290 | 1,090 | 927 | 798 | 694 | 608
fyWel,y = 525 |  | 1.000 | MN,y,Rd | 578 | 578 | 529 | 463 | 397 | 331 | 265 | 198 | 132 | 66.1 | 0 | 1.000 | Mb,Rd | 578 | 578 | 578 | 578 | 563 | 547 | 530 | 497 | 464 | 431 | 399 | 370 | 344 | 320 | 299 | 280 | 263
fyWel,z = 165 |  |  | MN,z,Rd | 252 | 252 | 252 | 251 | 242 | 224 | 197 | 162 | 117 | 62.9 | 0
HE 320 AA |  |  | Mc,y,Rd | 388 | 388 | 388 | 388 | 388 | 388 | 388 | 388 | 388 | 388 | 388 | 1.000 | Nb,y,Rd | 3,360 | 3,360 | 3,360 | 3,300 | 3,240 | 3,180 | 3,110 | 2,980 | 2,820 | 2,640 | 2,450 | 2,240 | 2,020 | 1,810 | 1,620 | 1,450 | 1,300
Npl,Rd = 3,360 |  | 1.000 | Mc,z,Rd | 117 | 117 | 117 | 117 | 117 | 117 | 117 | 117 | 117 | 117 | 117 |  | Nb,z,Rd | 3,360 | 3,240 | 3,080 | 2,920 | 2,750 | 2,570 | 2,380 | 2,010 | 1,650 | 1,360 | 1,120 | 929 | 782 | 665 | 572 | 497 | 435
fyWel,y = 388 |  | 0.000 | MN,y,Rd | – | – | – | – | – | – | – | – | – | – | – | 1.000 | Mb,Rd | 388 | 388 | 388 | 388 | 378 | 367 | 355 | 332 | 307 | 283 | 259 | 238 | 219 | 202 | 187 | 174 | 163
fyWel,z = 117 |  |  | MN,z,Rd | – | – | – | – | – | – | – | – | – | – | – | 0.000 | Mb,Rd | 425 | 425 | 425 | 423 | 410 | 397 | 384 | 356 | 327 | 298 | 271 | 247 | 226 | 208 | 192 | 178 | 166
HE 300 M |  |  | Mc,y,Rd | 1,410 | 1,410 | 1,410 | 1,410 | 1,410 | 1,410 | 1,410 | 1,410 | 1,410 | 1,410 | 1,410 | 0 | Nb,y,Rd | 10,500 | 10,500 | 10,500 | 10,300 | 10,200 | 9,990 | 9,810 | 9,420 | 8,990 | 8,500 | 7,960 | 7,380 | 6,760 | 6,140 | 5,550 | 5,000 | 4,500
Npl,Rd = 10,500 |  | n/a | Mc,z,Rd | 660 | 660 | 660 | 660 | 660 | 660 | 660 | 660 | 660 | 660 | 660 |  | Nb,z,Rd | 10,500 | 10,200 | 9,800 | 9,360 | 8,910 | 8,430 | 7,930 | 6,880 | 5,840 | 4,900 | 4,110 | 3,460 | 2,930 | 2,510 | 2,170 | 1,890 | 1,660
fyWel,y = 1,200 |  | 1.000 | MN,y,Rd | 1,410 | 1,410 | 1,250 | 1,100 | 939 | 783 | 626 | 470 | 313 | 157 | 0 | 1.000 | Mb,Rd | 1,410 | 1,410 | 1,410 | 1,410 | 1,410 | 1,390 | 1,370 | 1,330 | 1,290 | 1,260 | 1,220 | 1,190 | 1,150 | 1,120 | 1,090 | 1,060 | 1,030
fyWel,z = 432 |  |  | MN,z,Rd | 660 | 660 | 660 | 650 | 619 | 568 | 496 | 403 | 289 | 155 | 0
HE 300 C |  |  | Mc,y,Rd | 1,010 | 1,010 | 1,010 | 1,010 | 1,010 | 1,010 | 1,010 | 1,010 | 1,010 | 1,010 | 1,010 | 0 | Nb,y,Rd | 7,770 | 7,770 | 7,770 | 7,660 | 7,520 | 7,390 | 7,240 | 6,940 | 6,600 | 6,220 | 5,790 | 5,330 | 4,850 | 4,380 | 3,940 | 3,530 | 3,170
Npl,Rd = 7,770 |  | n/a | Mc,z,Rd | 474 | 474 | 474 | 474 | 474 | 474 | 474 | 474 | 474 | 474 | 474 |  | Nb,z,Rd | 7,770 | 7,580 | 7,250 | 6,920 | 6,560 | 6,200 | 5,820 | 5,020 | 4,230 | 3,530 | 2,950 | 2,480 | 2,100 | 1,790 | 1,550 | 1,350 | 1,180
fyWel,y = 883 |  | 1.000 | MN,y,Rd | 1,010 | 1,010 | 905 | 792 | 679 | 565 | 452 | 339 | 226 | 113 | 0 | 1.000 | Mb,Rd | 1,010 | 1,010 | 1,010 | 1,010 | 1,010 | 986 | 966 | 930 | 895 | 862 | 829 | 798 | 768 | 739 | 711 | 684 | 658
fyWel,z = 311 |  |  | MN,z,Rd | 474 | 474 | 474 | 468 | 448 | 411 | 360 | 293 | 211 | 113 | 0
HE 300 B |  |  | Mc,y,Rd | 645 | 645 | 645 | 645 | 645 | 645 | 645 | 645 | 645 | 645 | 645 | 0 | Nb,y,Rd | 5,140 | 5,140 | 5,140 | 5,060 | 4,960 | 4,870 | 4,770 | 4,560 | 4,320 | 4,040 | 3,740 | 3,420 | 3,090 | 2,780 | 2,480 | 2,220 | 1,980
Npl,Rd = 5,140 |  | n/a | Mc,z,Rd | 300 | 300 | 300 | 300 | 300 | 300 | 300 | 300 | 300 | 300 | 300 |  | Nb,z,Rd | 5,140 | 5,000 | 4,780 | 4,550 | 4,300 | 4,050 | 3,790 | 3,240 | 2,710 | 2,250 | 1,870 | 1,570 | 1,320 | 1,130 | 973 | 846 | 742
fyWel,y = 579 |  | 1.000 | MN,y,Rd | 645 | 645 | 585 | 512 | 438 | 365 | 292 | 219 | 146 | 73.1 | 0 | 1.000 | Mb,Rd | 645 | 645 | 645 | 645 | 634 | 618 | 602 | 571 | 540 | 510 | 482 | 454 | 429 | 405 | 383 | 363 | 344
fyWel,z = 197 |  |  | MN,z,Rd | 300 | 300 | 300 | 298 | 286 | 264 | 232 | 189 | 137 | 73.4 | 0
HE 300 A |  |  | Mc,y,Rd | 447 | 447 | 447 | 447 | 447 | 447 | 447 | 447 | 447 | 447 | 447 | 1.000 | Nb,y,Rd | 3,990 | 3,990 | 3,990 | 3,910 | 3,840 | 3,760 | 3,680 | 3,510 | 3,310 | 3,090 | 2,840 | 2,580 | 2,320 | 2,070 | 1,840 | 1,640 | 1,460
Npl,Rd = 3,990 |  | 1.000 | Mc,z,Rd | 149 | 149 | 149 | 149 | 149 | 149 | 149 | 149 | 149 | 149 | 149 |  | Nb,z,Rd | 3,990 | 3,870 | 3,690 | 3,500 | 3,310 | 3,110 | 2,900 | 2,460 | 2,050 | 1,690 | 1,400 | 1,170 | 984 | 838 | 722 | 627 | 550
fyWel,y = 447 |  | 0.000 | MN,y,Rd | – | – | – | – | – | – | – | – | – | – | – | 1.000 | Mb,Rd | 447 | 447 | 447 | 447 | 439 | 427 | 416 | 392 | 367 | 344 | 321 | 299 | 279 | 261 | 245 | 230 | 217
fyWel,z = 149 |  |  | MN,z,Rd | – | – | – | – | – | – | – | – | – | – | – | 0.000 | Mb,Rd | 491 | 491 | 491 | 491 | 478 | 464 | 450 | 422 | 393 | 365 | 338 | 313 | 291 | 271 | 253 | 237 | 222
HE 300 AA |  |  | Mc,y,Rd | 346 | 346 | 346 | 346 | 346 | 346 | 346 | 346 | 346 | 346 | 346 | 1.000 | Nb,y,Rd | 3,160 | 3,160 | 3,140 | 3,090 | 3,020 | 2,960 | 2,900 | 2,760 | 2,590 | 2,410 | 2,210 | 1,990 | 1,780 | 1,590 | 1,410 | 1,250 | 1,120
Npl,Rd = 3,160 |  | 1.000 | Mc,z,Rd | 112 | 112 | 112 | 112 | 112 | 112 | 112 | 112 | 112 | 112 | 112 |  | Nb,z,Rd | 3,160 | 3,040 | 2,900 | 2,750 | 2,590 | 2,430 | 2,250 | 1,900 | 1,570 | 1,290 | 1,060 | 885 | 745 | 634 | 545 | 474 | 415
fyWel,y = 346 |  | 0.000 | MN,y,Rd | – | – | – | – | – | – | – | – | – | – | – | 1.000 | Mb,Rd | 346 | 346 | 346 | 346 | 338 | 328 | 318 | 297 | 276 | 254 | 234 | 215 | 198 | 183 | 170 | 159 | 149
fyWel,z = 112 |  |  | MN,z,Rd | – | – | – | – | – | – | – | – | – | – | – | 0.000 | Mb,Rd | 378 | 378 | 378 | 377 | 366 | 354 | 342 | 318 | 293 | 268 | 245 | 224 | 205 | 189 | 175 | 162 | 152
HE 280 M |  |  | Mc,y,Rd | 1,020 | 1,020 | 1,020 | 1,020 | 1,020 | 1,020 | 1,020 | 1,020 | 1,020 | 1,020 | 1,020 | 0 | Nb,y,Rd | 8,290 | 8,290 | 8,280 | 8,140 | 7,980 | 7,830 | 7,670 | 7,320 | 6,920 | 6,480 | 5,980 | 5,450 | 4,920 | 4,400 | 3,930 | 3,510 | 3,140
Npl,Rd = 8,290 |  | n/a | Mc,z,Rd | 482 | 482 | 482 | 482 | 482 | 482 | 482 | 482 | 482 | 482 | 482 |  | Nb,z,Rd | 8,290 | 8,030 | 7,660 | 7,280 | 6,880 | 6,460 | 6,020 | 5,120 | 4,260 | 3,510 | 2,910 | 2,430 | 2,050 | 1,750 | 1,500 | 1,310 | 1,150
fyWel,y = 880 |  | 1.000 | MN,y,Rd | 1,020 | 1,020 | 914 | 800 | 685 | 571 | 457 | 343 | 228 | 114 | 0 | 1.000 | Mb,Rd | 1,020 | 1,020 | 1,020 | 1,020 | 1,020 | 1,000 | 982 | 949 | 917 | 887 | 858 | 830 | 802 | 775 | 749 | 724 | 700
fyWel,z = 315 |  |  | MN,z,Rd | 482 | 482 | 482 | 476 | 454 | 417 | 364 | 296 | 213 | 114 | 0
HE 280 C |  |  | Mc,y,Rd | 768 | 768 | 768 | 768 | 768 | 768 | 768 | 768 | 768 | 768 | 768 | 0 | Nb,y,Rd | 6,390 | 6,390 | 6,370 | 6,260 | 6,140 | 6,010 | 5,880 | 5,600 | 5,280 | 4,920 | 4,520 | 4,100 | 3,680 | 3,280 | 2,910 | 2,590 | 2,310
Npl,Rd = 6,390 |  | n/a | Mc,z,Rd | 361 | 361 | 361 | 361 | 361 | 361 | 361 | 361 | 361 | 361 | 361 |  | Nb,z,Rd | 6,390 | 6,170 | 5,880 | 5,580 | 5,270 | 4,930 | 4,590 | 3,880 | 3,210 | 2,640 | 2,180 | 1,820 | 1,530 | 1,300 | 1,120 | 974 | 854
fyWel,y = 674 |  | 1.000 | MN,y,Rd | 768 | 768 | 689 | 603 | 517 | 431 | 345 | 258 | 172 | 86.1 | 0 | 1.000 | Mb,Rd | 768 | 768 | 768 | 768 | 756 | 740 | 723 | 693 | 664 | 636 | 608 | 582 | 557 | 533 | 510 | 489 | 468
fyWel,z = 237 |  |  | MN,z,Rd | 361 | 361 | 361 | 357 | 342 | 314 | 275 | 224 | 161 | 86.5 | 0
HE 280 B |  |  | Mc,y,Rd | 529 | 529 | 529 | 529 | 529 | 529 | 529 | 529 | 529 | 529 | 529 | 0 | Nb,y,Rd | 4,530 | 4,530 | 4,510 | 4,430 | 4,340 | 4,250 | 4,150 | 3,940 | 3,700 | 3,430 | 3,140 | 2,820 | 2,520 | 2,240 | 1,980 | 1,760 | 1,560
Npl,Rd = 4,530 |  | n/a | Mc,z,Rd | 248 | 248 | 248 | 248 | 248 | 248 | 248 | 248 | 248 | 248 | 248 |  | Nb,z,Rd | 4,530 | 4,360 | 4,150 | 3,930 | 3,700 | 3,460 | 3,210 | 2,690 | 2,220 | 1,810 | 1,490 | 1,240 | 1,040 | 888 | 763 | 663 | 580
fyWel,y = 475 |  | 1.000 | MN,y,Rd | 529 | 529 | 479 | 419 | 359 | 299 | 240 | 180 | 120 | 59.9 | 0 | 1.000 | Mb,Rd | 529 | 529 | 529 | 529 | 515 | 501 | 487 | 460 | 433 | 408 | 383 | 360 | 339 | 319 | 301 | 285 | 270
fyWel,z = 162 |  |  | MN,z,Rd | 248 | 248 | 248 | 246 | 236 | 218 | 191 | 156 | 112 | 60.3 | 0
HE 280 A |  |  | Mc,y,Rd | 360 | 360 | 360 | 360 | 360 | 360 | 360 | 360 | 360 | 360 | 360 | 1.000 | Nb,y,Rd | 3,450 | 3,450 | 3,430 | 3,360 | 3,290 | 3,220 | 3,140 | 2,970 | 2,780 | 2,560 | 2,320 | 2,080 | 1,840 | 1,620 | 1,440 | 1,270 | 1,130
Npl,Rd = 3,450 |  | 1.000 | Mc,z,Rd | 121 | 121 | 121 | 121 | 121 | 121 | 121 | 121 | 121 | 121 | 121 |  | Nb,z,Rd | 3,450 | 3,310 | 3,150 | 2,970 | 2,790 | 2,600 | 2,400 | 2,000 | 1,630 | 1,330 | 1,090 | 905 | 760 | 646 | 555 | 481 | 421
fyWel,y = 360 |  | 0.000 | MN,y,Rd | – | – | – | – | – | – | – | – | – | – | – | 1.000 | Mb,Rd | 360 | 360 | 360 | 359 | 349 | 339 | 328 | 308 | 287 | 266 | 247 | 229 | 212 | 198 | 185 | 173 | 163
fyWel,z = 121 |  |  | MN,z,Rd | – | – | – | – | – | – | – | – | – | – | – | 0.000 | Mb,Rd | 395 | 395 | 395 | 391 | 379 | 367 | 355 | 330 | 306 | 281 | 259 | 239 | 220 | 204 | 190 | 178 | 167
HE 280 AA |  |  | Mc,y,Rd | 284 | 284 | 284 | 284 | 284 | 284 | 284 | 284 | 284 | 284 | 284 | 1.000 | Nb,y,Rd | 2,770 | 2,770 | 2,740 | 2,690 | 2,630 | 2,570 | 2,510 | 2,370 | 2,210 | 2,030 | 1,830 | 1,630 | 1,440 | 1,270 | 1,120 | 986 | 875
Npl,Rd = 2,770 |  | 1.000 | Mc,z,Rd | 92.9 | 92.9 | 92.9 | 92.9 | 92.9 | 92.9 | 92.9 | 92.9 | 92.9 | 92.9 | 92.9 |  | Nb,z,Rd | 2,770 | 2,650 | 2,510 | 2,370 | 2,220 | 2,060 | 1,900 | 1,570 | 1,270 | 1,030 | 846 | 700 | 587 | 499 | 428 | 371 | 325
fyWel,y = 284 |  | 0.000 | MN,y,Rd | – | – | – | – | – | – | – | – | – | – | – | 1.000 | Mb,Rd | 284 | 284 | 284 | 282 | 274 | 265 | 256 | 237 | 218 | 200 | 183 | 167 | 153 | 141 | 131 | 122 | 114
fyWel,z = 92.9 |  |  | MN,z,Rd | – | – | – | – | – | – | – | – | – | – | – | 0.000 | Mb,Rd | 310 | 310 | 310 | 306 | 296 | 286 | 275 | 253 | 231 | 210 | 190 | 173 | 158 | 145 | 134 | 124 | 116
HE 260 M |  |  | Mc,y,Rd | 871 | 871 | 871 | 871 | 871 | 871 | 871 | 871 | 871 | 871 | 871 | 0 | Nb,y,Rd | 7,580 | 7,580 | 7,530 | 7,390 | 7,240 | 7,080 | 6,920 | 6,560 | 6,150 | 5,690 | 5,180 | 4,660 | 4,140 | 3,670 | 3,250 | 2,880 | 2,560
Npl,Rd = 7,580 |  | n/a | Mc,z,Rd | 411 | 411 | 411 | 411 | 411 | 411 | 411 | 411 | 411 | 411 | 411 |  | Nb,z,Rd | 7,580 | 7,270 | 6,900 | 6,520 | 6,120 | 5,700 | 5,260 | 4,380 | 3,580 | 2,920 | 2,390 | 1,980 | 1,670 | 1,420 | 1,220 | 1,060 | 923
fyWel,y = 745 |  | 1.000 | MN,y,Rd | 871 | 871 | 777 | 680 | 583 | 486 | 388 | 291 | 194 | 97.1 | 0 | 1.000 | Mb,Rd | 871 | 871 | 871 | 871 | 863 | 847 | 831 | 803 | 776 | 750 | 726 | 702 | 678 | 655 | 633 | 612 | 591
fyWel,z = 269 |  |  | MN,z,Rd | 411 | 411 | 411 | 406 | 387 | 355 | 310 | 252 | 181 | 97.1 | 0
HE 260 C |  |  | Mc,y,Rd | 649 | 649 | 649 | 649 | 649 | 649 | 649 | 649 | 649 | 649 | 649 | 0 | Nb,y,Rd | 5,810 | 5,810 | 5,760 | 5,650 | 5,530 | 5,400 | 5,270 | 4,980 | 4,660 | 4,280 | 3,870 | 3,460 | 3,060 | 2,700 | 2,380 | 2,100 | 1,860
Npl,Rd = 5,810 |  | n/a | Mc,z,Rd | 306 | 306 | 306 | 306 | 306 | 306 | 306 | 306 | 306 | 306 | 306 |  | Nb,z,Rd | 5,810 | 5,550 | 5,270 | 4,970 | 4,650 | 4,320 | 3,980 | 3,290 | 2,670 | 2,170 | 1,770 | 1,470 | 1,230 | 1,040 | 897 | 778 | 681
fyWel,y = 567 |  | 1.000 | MN,y,Rd | 649 | 649 | 582 | 509 | 436 | 364 | 291 | 218 | 145 | 72.7 | 0 | 1.000 | Mb,Rd | 649 | 649 | 649 | 649 | 634 | 620 | 606 | 580 | 556 | 532 | 509 | 487 | 466 | 446 | 426 | 408 | 391
fyWel,z = 201 |  |  | MN,z,Rd | 306 | 306 | 306 | 303 | 290 | 266 | 233 | 190 | 136 | 73.2 | 0
HE 260 B |  |  | Mc,y,Rd | 443 | 443 | 443 | 443 | 443 | 443 | 443 | 443 | 443 | 443 | 443 | 0 | Nb,y,Rd | 4,080 | 4,080 | 4,040 | 3,960 | 3,870 | 3,780 | 3,680 | 3,470 | 3,220 | 2,950 | 2,650 | 2,350 | 2,070 | 1,810 | 1,590 | 1,400 | 1,240
Npl,Rd = 4,080 |  | n/a | Mc,z,Rd | 208 | 208 | 208 | 208 | 208 | 208 | 208 | 208 | 208 | 208 | 208 |  | Nb,z,Rd | 4,080 | 3,890 | 3,680 | 3,470 | 3,240 | 3,000 | 2,740 | 2,250 | 1,820 | 1,470 | 1,200 | 990 | 829 | 703 | 603 | 522 | 457
fyWel,y = 396 |  | 1.000 | MN,y,Rd | 443 | 443 | 400 | 350 | 300 | 250 | 200 | 150 | 100 | 50.1 | 0 | 1.000 | Mb,Rd | 443 | 443 | 443 | 438 | 426 | 414 | 402 | 379 | 356 | 335 | 315 | 296 | 278 | 262 | 247 | 234 | 221
fyWel,z = 136 |  |  | MN,z,Rd | 208 | 208 | 208 | 206 | 198 | 182 | 160 | 131 | 94.1 | 50.5 | 0
HE 260 A |  |  | Mc,y,Rd | 297 | 297 | 297 | 297 | 297 | 297 | 297 | 297 | 297 | 297 | 297 | 1.000 | Nb,y,Rd | 3,080 | 3,080 | 3,040 | 2,970 | 2,900 | 2,830 | 2,760 | 2,580 | 2,390 | 2,160 | 1,930 | 1,700 | 1,480 | 1,300 | 1,140 | 999 | 883
Npl,Rd = 3,080 |  | 1.000 | Mc,z,Rd | 100 | 100 | 100 | 100 | 100 | 100 | 100 | 100 | 100 | 100 | 100 |  | Nb,z,Rd | 3,080 | 2,920 | 2,760 | 2,590 | 2,410 | 2,220 | 2,030 | 1,650 | 1,320 | 1,060 | 866 | 714 | 597 | 506 | 434 | 376 | 328
fyWel,y = 297 |  | 0.000 | MN,y,Rd | – | – | – | – | – | – | – | – | – | – | – | 1.000 | Mb,Rd | 297 | 297 | 297 | 294 | 285 | 276 | 267 | 249 | 231 | 214 | 198 | 184 | 171 | 159 | 149 | 139 | 131
fyWel,z = 100 |  |  | MN,z,Rd | – | – | – | – | – | – | – | – | – | – | – | 0.000 | Mb,Rd | 327 | 327 | 327 | 320 | 310 | 299 | 289 | 267 | 246 | 226 | 208 | 191 | 177 | 164 | 153 | 143 | 134
HE 260 AA |  |  | Mc,y,Rd | 232 | 232 | 232 | 232 | 232 | 232 | 232 | 232 | 232 | 232 | 232 | 1.000 | Nb,y,Rd | 2,450 | 2,450 | 2,410 | 2,360 | 2,300 | 2,240 | 2,180 | 2,040 | 1,880 | 1,700 | 1,500 | 1,320 | 1,150 | 1,000 | 876 | 769 | 679
Npl,Rd = 2,450 |  | 1.000 | Mc,z,Rd | 76.1 | 76.1 | 76.1 | 76.1 | 76.1 | 76.1 | 76.1 | 76.1 | 76.1 | 76.1 | 76.1 |  | Nb,z,Rd | 2,440 | 2,310 | 2,180 | 2,040 | 1,900 | 1,740 | 1,590 | 1,280 | 1,020 | 820 | 665 | 548 | 457 | 387 | 332 | 287 | 251
fyWel,y = 232 |  | 0.000 | MN,y,Rd | – | – | – | – | – | – | – | – | – | – | – | 1.000 | Mb,Rd | 232 | 232 | 232 | 228 | 221 | 213 | 205 | 189 | 173 | 158 | 144 | 132 | 121 | 112 | 104 | 96.6 | 90.4
fyWel,z = 76.1 |  |  | MN,z,Rd | – | – | – | – | – | – | – | – | – | – | – | 0.000 | Mb,Rd | 254 | 254 | 254 | 247 | 239 | 230 | 220 | 202 | 183 | 165 | 150 | 136 | 125 | 115 | 106 | 98.5 | 91.4
HE 240 M |  |  | Mc,y,Rd | 730 | 730 | 730 | 730 | 730 | 730 | 730 | 730 | 730 | 730 | 730 | 0 | Nb,y,Rd | 6,890 | 6,890 | 6,800 | 6,660 | 6,510 | 6,350 | 6,180 | 5,820 | 5,390 | 4,910 | 4,390 | 3,880 | 3,410 | 2,980 | 2,620 | 2,300 | 2,040
Npl,Rd = 6,890 |  | n/a | Mc,z,Rd | 347 | 347 | 347 | 347 | 347 | 347 | 347 | 347 | 347 | 347 | 347 |  | Nb,z,Rd | 6,880 | 6,530 | 6,160 | 5,790 | 5,380 | 4,960 | 4,530 | 3,680 | 2,950 | 2,370 | 1,930 | 1,590 | 1,330 | 1,130 | 965 | 835 | 730
fyWel,y = 621 |  | 1.000 | MN,y,Rd | 730 | 730 | 651 | 570 | 488 | 407 | 325 | 244 | 163 | 81.4 | 0 | 1.000 | Mb,Rd | 730 | 730 | 730 | 730 | 719 | 706 | 693 | 669 | 647 | 625 | 604 | 584 | 564 | 545 | 526 | 508 | 491
fyWel,z = 227 |  |  | MN,z,Rd | 347 | 347 | 347 | 342 | 326 | 299 | 261 | 212 | 153 | 81.8 | 0
HE 240 C |  |  | Mc,y,Rd | 540 | 540 | 540 | 540 | 540 | 540 | 540 | 540 | 540 | 540 | 540 | 0 | Nb,y,Rd | 5,250 | 5,250 | 5,170 | 5,060 | 4,940 | 4,810 | 4,680 | 4,380 | 4,040 | 3,650 | 3,240 | 2,850 | 2,480 | 2,170 | 1,900 | 1,660 | 1,470
Npl,Rd = 5,250 |  | n/a | Mc,z,Rd | 257 | 257 | 257 | 257 | 257 | 257 | 257 | 257 | 257 | 257 | 257 |  | Nb,z,Rd | 5,230 | 4,960 | 4,680 | 4,380 | 4,060 | 3,730 | 3,390 | 2,740 | 2,180 | 1,750 | 1,420 | 1,170 | 975 | 825 | 707 | 612 | 535
fyWel,y = 469 |  | 1.000 | MN,y,Rd | 540 | 540 | 484 | 423 | 363 | 302 | 242 | 181 | 121 | 60.4 | 0 | 1.000 | Mb,Rd | 540 | 540 | 540 | 536 | 523 | 511 | 500 | 478 | 457 | 437 | 418 | 400 | 382 | 365 | 349 | 334 | 320
fyWel,z = 168 |  |  | MN,z,Rd | 257 | 257 | 257 | 254 | 242 | 223 | 195 | 159 | 114 | 61.2 | 0
HE 240 B |  |  | Mc,y,Rd | 363 | 363 | 363 | 363 | 363 | 363 | 363 | 363 | 363 | 363 | 363 | 0 | Nb,y,Rd | 3,660 | 3,660 | 3,590 | 3,510 | 3,420 | 3,330 | 3,230 | 3,010 | 2,760 | 2,470 | 2,180 | 1,900 | 1,650 | 1,430 | 1,250 | 1,100 | 966
Npl,Rd = 3,660 |  | n/a | Mc,z,Rd | 172 | 172 | 172 | 172 | 172 | 172 | 172 | 172 | 172 | 172 | 172 |  | Nb,z,Rd | 3,630 | 3,440 | 3,230 | 3,020 | 2,790 | 2,550 | 2,310 | 1,850 | 1,460 | 1,170 | 944 | 776 | 647 | 547 | 469 | 405 | 354
fyWel,y = 324 |  | 1.000 | MN,y,Rd | 363 | 363 | 328 | 287 | 246 | 205 | 164 | 123 | 82.1 | 41.1 | 0 | 1.000 | Mb,Rd | 363 | 363 | 363 | 356 | 345 | 335 | 325 | 305 | 287 | 269 | 252 | 236 | 222 | 209 | 197 | 186 | 176
fyWel,z = 113 |  |  | MN,z,Rd | 172 | 172 | 172 | 171 | 164 | 151 | 132 | 108 | 77.7 | 41.8 | 0
HE 240 A |  |  | Mc,y,Rd | 264 | 264 | 264 | 264 | 264 | 264 | 264 | 264 | 264 | 264 | 264 | 0 | Nb,y,Rd | 2,730 | 2,730 | 2,670 | 2,600 | 2,540 | 2,460 | 2,380 | 2,210 | 2,010 | 1,780 | 1,560 | 1,340 | 1,160 | 1,000 | 873 | 763 | 672
Npl,Rd = 2,730 |  | n/a | Mc,z,Rd | 125 | 125 | 125 | 125 | 125 | 125 | 125 | 125 | 125 | 125 | 125 |  | Nb,z,Rd | 2,700 | 2,550 | 2,390 | 2,230 | 2,050 | 1,870 | 1,680 | 1,330 | 1,050 | 834 | 673 | 552 | 460 | 389 | 332 | 287 | 251
fyWel,y = 240 |  | 1.000 | MN,y,Rd | 264 | 264 | 242 | 211 | 181 | 151 | 121 | 90.6 | 60.4 | 30.2 | 0 | 1.000 | Mb,Rd | 264 | 264 | 264 | 256 | 247 | 238 | 229 | 210 | 192 | 176 | 161 | 148 | 136 | 126 | 118 | 110 | 103
fyWel,z = 81.9 |  |  | MN,z,Rd | 125 | 125 | 125 | 124 | 120 | 111 | 97.7 | 79.9 | 57.7 | 31.1 | 0
HE 240 AA |  |  | Mc,y,Rd | 185 | 185 | 185 | 185 | 185 | 185 | 185 | 185 | 185 | 185 | 185 | 1.000 | Nb,y,Rd | 2,140 | 2,140 | 2,090 | 2,040 | 1,990 | 1,930 | 1,860 | 1,720 | 1,560 | 1,370 | 1,190 | 1,030 | 883 | 762 | 662 | 578 | 508
Npl,Rd = 2,140 |  | 1.000 | Mc,z,Rd | 61.5 | 61.5 | 61.5 | 61.5 | 61.5 | 61.5 | 61.5 | 61.5 | 61.5 | 61.5 | 61.5 |  | Nb,z,Rd | 2,120 | 2,000 | 1,870 | 1,740 | 1,600 | 1,450 | 1,300 | 1,020 | 800 | 634 | 510 | 418 | 348 | 294 | 251 | 217 | 189
fyWel,y = 185 |  | 0.000 | MN,y,Rd | – | – | – | – | – | – | – | – | – | – | – | 1.000 | Mb,Rd | 185 | 185 | 185 | 179 | 173 | 166 | 160 | 146 | 132 | 120 | 109 | 98.9 | 90.6 | 83.5 | 77.3 | 72.0 | 67.0
fyWel,z = 61.5 |  |  | MN,z,Rd | – | – | – | – | – | – | – | – | – | – | – | 0.000 | Mb,Rd | 203 | 203 | 202 | 195 | 187 | 179 | 171 | 155 | 139 | 125 | 113 | 102 | 93.0 | 85.4 | 78.9 | 72.8 | 67.0
HE 220 M |  |  | Mc,y,Rd | 490 | 490 | 490 | 490 | 490 | 490 | 490 | 490 | 490 | 490 | 490 | 0 | Nb,y,Rd | 5,150 | 5,150 | 5,040 | 4,920 | 4,790 | 4,650 | 4,510 | 4,180 | 3,790 | 3,360 | 2,940 | 2,540 | 2,190 | 1,890 | 1,640 | 1,440 | 1,270
Npl,Rd = 5,150 |  | n/a | Mc,z,Rd | 234 | 234 | 234 | 234 | 234 | 234 | 234 | 234 | 234 | 234 | 234 |  | Nb,z,Rd | 5,090 | 4,800 | 4,500 | 4,180 | 3,840 | 3,480 | 3,120 | 2,460 | 1,920 | 1,520 | 1,230 | 1,010 | 838 | 707 | 605 | 523 | 456
fyWel,y = 420 |  | 1.000 | MN,y,Rd | 490 | 490 | 438 | 384 | 329 | 274 | 219 | 164 | 110 | 54.8 | 0 | 1.000 | Mb,Rd | 490 | 490 | 490 | 485 | 474 | 463 | 453 | 435 | 417 | 400 | 384 | 368 | 353 | 338 | 324 | 311 | 298
fyWel,z = 153 |  |  | MN,z,Rd | 234 | 234 | 234 | 231 | 221 | 203 | 178 | 145 | 104 | 55.7 | 0
HE 220 C |  |  | Mc,y,Rd | 384 | 384 | 384 | 384 | 384 | 384 | 384 | 384 | 384 | 384 | 384 | 0 | Nb,y,Rd | 4,140 | 4,140 | 4,040 | 3,940 | 3,830 | 3,720 | 3,590 | 3,310 | 2,990 | 2,640 | 2,290 | 1,970 | 1,690 | 1,460 | 1,270 | 1,110 | 974
Npl,Rd = 4,140 |  | n/a | Mc,z,Rd | 184 | 184 | 184 | 184 | 184 | 184 | 184 | 184 | 184 | 184 | 184 |  | Nb,z,Rd | 4,080 | 3,840 | 3,590 | 3,330 | 3,050 | 2,760 | 2,460 | 1,930 | 1,510 | 1,190 | 957 | 784 | 652 | 550 | 470 | 406 | 354
fyWel,y = 335 |  | 1.000 | MN,y,Rd | 384 | 384 | 345 | 302 | 259 | 216 | 173 | 129 | 86.3 | 43.2 | 0 | 1.000 | Mb,Rd | 384 | 384 | 384 | 377 | 367 | 357 | 348 | 330 | 314 | 298 | 283 | 268 | 254 | 242 | 230 | 219 | 208
fyWel,z = 120 |  |  | MN,z,Rd | 184 | 184 | 184 | 182 | 174 | 160 | 140 | 114 | 82.0 | 44.0 | 0
HE 220 B |  |  | Mc,y,Rd | 294 | 294 | 294 | 294 | 294 | 294 | 294 | 294 | 294 | 294 | 294 | 0 | Nb,y,Rd | 3,230 | 3,220 | 3,140 | 3,060 | 2,970 | 2,880 | 2,780 | 2,540 | 2,270 | 1,990 | 1,710 | 1,460 | 1,250 | 1,070 | 930 | 811 | 712
Npl,Rd = 3,230 |  | n/a | Mc,z,Rd | 140 | 140 | 140 | 140 | 140 | 140 | 140 | 140 | 140 | 140 | 140 |  | Nb,z,Rd | 3,170 | 2,980 | 2,780 | 2,560 | 2,340 | 2,100 | 1,870 | 1,450 | 1,120 | 883 | 709 | 579 | 481 | 406 | 346 | 299 | 261
fyWel,y = 261 |  | 1.000 | MN,y,Rd | 294 | 294 | 265 | 232 | 199 | 166 | 132 | 99.3 | 66.2 | 33.1 | 0 | 1.000 | Mb,Rd | 294 | 294 | 293 | 283 | 274 | 265 | 256 | 239 | 223 | 207 | 193 | 180 | 168 | 158 | 148 | 140 | 132
fyWel,z = 91.8 |  |  | MN,z,Rd | 140 | 140 | 140 | 139 | 133 | 122 | 107 | 87.4 | 63.0 | 33.8 | 0
HE 220 A |  |  | Mc,y,Rd | 202 | 202 | 202 | 202 | 202 | 202 | 202 | 202 | 202 | 202 | 202 | 0 | Nb,y,Rd | 2,280 | 2,270 | 2,210 | 2,150 | 2,090 | 2,020 | 1,940 | 1,770 | 1,570 | 1,360 | 1,170 | 991 | 845 | 725 | 627 | 546 | 479
Npl,Rd = 2,280 |  | n/a | Mc,z,Rd | 96.1 | 96.1 | 96.1 | 96.1 | 96.1 | 96.1 | 96.1 | 96.1 | 96.1 | 96.1 | 96.1 |  | Nb,z,Rd | 2,240 | 2,100 | 1,960 | 1,800 | 1,640 | 1,470 | 1,300 | 1,000 | 776 | 610 | 489 | 399 | 331 | 279 | 238 | 206 | 179
fyWel,y = 183 |  | 1.000 | MN,y,Rd | 202 | 202 | 184 | 161 | 138 | 115 | 92.1 | 69.1 | 46.1 | 23.0 | 0 | 1.000 | Mb,Rd | 202 | 202 | 200 | 192 | 185 | 177 | 169 | 154 | 139 | 126 | 115 | 105 | 96.6 | 89.3 | 83.0 | 77.5 | 72.1
fyWel,z = 63.1 |  |  | MN,z,Rd | 96.1 | 96.1 | 96.1 | 95.6 | 92.1 | 85.2 | 75.0 | 61.3 | 44.3 | 23.8 | 0
HE 220 AA |  |  | Mc,y,Rd | 144 | 144 | 144 | 144 | 144 | 144 | 144 | 144 | 144 | 144 | 144 | 1.000 | Nb,y,Rd | 1,830 | 1,820 | 1,770 | 1,720 | 1,670 | 1,610 | 1,550 | 1,400 | 1,240 | 1,070 | 911 | 773 | 657 | 563 | 486 | 423 | 371
Npl,Rd = 1,830 |  | 1.000 | Mc,z,Rd | 48.7 | 48.7 | 48.7 | 48.7 | 48.7 | 48.7 | 48.7 | 48.7 | 48.7 | 48.7 | 48.7 |  | Nb,z,Rd | 1,790 | 1,680 | 1,560 | 1,430 | 1,300 | 1,160 | 1,020 | 787 | 606 | 476 | 381 | 310 | 258 | 217 | 185 | 160 | 139
fyWel,y = 144 |  | 0.000 | MN,y,Rd | – | – | – | – | – | – | – | – | – | – | – | 1.000 | Mb,Rd | 144 | 144 | 143 | 138 | 132 | 127 | 121 | 109 | 98.0 | 87.9 | 79.3 | 71.9 | 65.7 | 60.4 | 55.9 | 51.5 | 47.4
fyWel,z = 48.7 |  |  | MN,z,Rd | – | – | – | – | – | – | – | – | – | – | – | 0.000 | Mb,Rd | 158 | 158 | 156 | 150 | 143 | 136 | 129 | 116 | 103 | 91.4 | 81.8 | 73.9 | 67.2 | 61.6 | 56.4 | 51.5 | 47.4
HE 200 M |  |  | Mc,y,Rd | 392 | 392 | 392 | 392 | 392 | 392 | 392 | 392 | 392 | 392 | 392 | 0 | Nb,y,Rd | 4,530 | 4,510 | 4,390 | 4,270 | 4,140 | 4,000 | 3,850 | 3,510 | 3,110 | 2,690 | 2,300 | 1,960 | 1,670 | 1,430 | 1,230 | 1,080 | 943
Npl,Rd = 4,530 |  | n/a | Mc,z,Rd | 187 | 187 | 187 | 187 | 187 | 187 | 187 | 187 | 187 | 187 | 187 |  | Nb,z,Rd | 4,430 | 4,140 | 3,840 | 3,520 | 3,180 | 2,840 | 2,500 | 1,910 | 1,470 | 1,150 | 921 | 751 | 623 | 525 | 448 | 386 | 337
fyWel,y = 334 |  | 1.000 | MN,y,Rd | 392 | 392 | 351 | 307 | 263 | 219 | 176 | 132 | 87.8 | 43.9 | 0 | 1.000 | Mb,Rd | 392 | 392 | 392 | 385 | 376 | 367 | 359 | 344 | 330 | 316 | 303 | 290 | 278 | 266 | 254 | 244 | 234
fyWel,z = 122 |  |  | MN,z,Rd | 187 | 187 | 187 | 185 | 177 | 163 | 142 | 116 | 83.4 | 44.7 | 0
HE 200 C |  |  | Mc,y,Rd | 304 | 304 | 304 | 304 | 304 | 304 | 304 | 304 | 304 | 304 | 304 | 0 | Nb,y,Rd | 3,600 | 3,580 | 3,480 | 3,380 | 3,280 | 3,160 | 3,040 | 2,750 | 2,420 | 2,080 | 1,770 | 1,500 | 1,270 | 1,090 | 939 | 816 | 716
Npl,Rd = 3,600 |  | n/a | Mc,z,Rd | 145 | 145 | 145 | 145 | 145 | 145 | 145 | 145 | 145 | 145 | 145 |  | Nb,z,Rd | 3,510 | 3,280 | 3,040 | 2,780 | 2,500 | 2,220 | 1,950 | 1,480 | 1,140 | 888 | 709 | 577 | 479 | 403 | 344 | 296 | 258
fyWel,y = 264 |  | 1.000 | MN,y,Rd | 304 | 304 | 273 | 239 | 205 | 171 | 137 | 103 | 68.4 | 34.2 | 0 | 1.000 | Mb,Rd | 304 | 304 | 303 | 295 | 286 | 279 | 271 | 257 | 244 | 231 | 219 | 207 | 196 | 186 | 177 | 168 | 160
fyWel,z = 95.0 |  |  | MN,z,Rd | 145 | 145 | 145 | 144 | 138 | 127 | 111 | 90.4 | 65.1 | 34.9 | 0
HE 200 B |  |  | Mc,y,Rd | 228 | 228 | 228 | 228 | 228 | 228 | 228 | 228 | 228 | 228 | 228 | 0 | Nb,y,Rd | 2,770 | 2,740 | 2,670 | 2,590 | 2,500 | 2,410 | 2,300 | 2,060 | 1,800 | 1,530 | 1,290 | 1,080 | 916 | 782 | 673 | 585 | 512
Npl,Rd = 2,770 |  | n/a | Mc,z,Rd | 109 | 109 | 109 | 109 | 109 | 109 | 109 | 109 | 109 | 109 | 109 |  | Nb,z,Rd | 2,690 | 2,510 | 2,310 | 2,100 | 1,880 | 1,660 | 1,440 | 1,090 | 829 | 646 | 515 | 419 | 347 | 292 | 248 | 214 | 187
fyWel,y = 202 |  | 1.000 | MN,y,Rd | 228 | 228 | 206 | 181 | 155 | 129 | 103 | 77.4 | 51.6 | 25.8 | 0 | 1.000 | Mb,Rd | 228 | 228 | 225 | 217 | 209 | 202 | 195 | 181 | 168 | 156 | 145 | 135 | 126 | 118 | 111 | 104 | 98.6
fyWel,z = 71.1 |  |  | MN,z,Rd | 109 | 109 | 109 | 108 | 103 | 95.3 | 83.6 | 68.2 | 49.2 | 26.4 | 0
HE 200 A |  |  | Mc,y,Rd | 152 | 152 | 152 | 152 | 152 | 152 | 152 | 152 | 152 | 152 | 152 | 0 | Nb,y,Rd | 1,910 | 1,880 | 1,830 | 1,770 | 1,710 | 1,640 | 1,570 | 1,400 | 1,200 | 1,020 | 849 | 711 | 600 | 511 | 439 | 381 | 333
Npl,Rd = 1,910 |  | n/a | Mc,z,Rd | 72.3 | 72.3 | 72.3 | 72.3 | 72.3 | 72.3 | 72.3 | 72.3 | 72.3 | 72.3 | 72.3 |  | Nb,z,Rd | 1,850 | 1,720 | 1,580 | 1,430 | 1,280 | 1,120 | 975 | 731 | 555 | 432 | 344 | 279 | 231 | 194 | 166 | 143 | 124
fyWel,y = 138 |  | 1.000 | MN,y,Rd | 152 | 152 | 140 | 122 | 105 | 87.5 | 70.0 | 52.5 | 35.0 | 17.5 | 0 | 1.000 | Mb,Rd | 152 | 152 | 149 | 142 | 136 | 130 | 124 | 111 | 100 | 90.5 | 82.1 | 74.9 | 68.8 | 63.6 | 59.1 | 54.8 | 50.6
fyWel,z = 47.4 |  |  | MN,z,Rd | 72.3 | 72.3 | 72.3 | 72.1 | 69.7 | 64.6 | 56.9 | 46.6 | 33.7 | 18.2 | 0
HE 200 AA |  |  | Mc,y,Rd | 112 | 112 | 112 | 112 | 112 | 112 | 112 | 112 | 112 | 112 | 112 | 1.000 | Nb,y,Rd | 1,570 | 1,540 | 1,500 | 1,450 | 1,400 | 1,340 | 1,280 | 1,130 | 973 | 818 | 682 | 571 | 481 | 409 | 352 | 305 | 267
Npl,Rd = 1,570 |  | 1.000 | Mc,z,Rd | 37.9 | 37.9 | 37.9 | 37.9 | 37.9 | 37.9 | 37.9 | 37.9 | 37.9 | 37.9 | 37.9 |  | Nb,z,Rd | 1,510 | 1,410 | 1,290 | 1,170 | 1,040 | 909 | 788 | 589 | 447 | 347 | 276 | 224 | 185 | 156 | 133 | 114 | 99.6
fyWel,y = 112 |  | 0.000 | MN,y,Rd | – | – | – | – | – | – | – | – | – | – | – | 1.000 | Mb,Rd | 112 | 112 | 110 | 105 | 101 | 95.9 | 91.1 | 81.7 | 73.0 | 65.4 | 59.0 | 53.5 | 49.0 | 45.1 | 41.7 | 38.2 | 35.3
fyWel,z = 37.9 |  |  | MN,z,Rd | – | – | – | – | – | – | – | – | – | – | – | 0.000 | Mb,Rd | 123 | 123 | 120 | 114 | 109 | 103 | 97.3 | 86.2 | 76.2 | 67.8 | 60.7 | 54.9 | 50.1 | 46.0 | 41.7 | 38.2 | 35.3
HE 180 M |  |  | Mc,y,Rd | 305 | 305 | 305 | 305 | 305 | 305 | 305 | 305 | 305 | 305 | 305 | 0 | Nb,y,Rd | 3,910 | 3,860 | 3,740 | 3,620 | 3,500 | 3,360 | 3,200 | 2,850 | 2,450 | 2,070 | 1,730 | 1,450 | 1,220 | 1,040 | 893 | 774 | 678
Npl,Rd = 3,910 |  | n/a | Mc,z,Rd | 147 | 147 | 147 | 147 | 147 | 147 | 147 | 147 | 147 | 147 | 147 |  | Nb,z,Rd | 3,770 | 3,500 | 3,200 | 2,890 | 2,560 | 2,230 | 1,930 | 1,440 | 1,090 | 842 | 669 | 543 | 449 | 377 | 321 | 277 | 241
fyWel,y = 258 |  | 1.000 | MN,y,Rd | 305 | 305 | 273 | 239 | 205 | 170 | 136 | 102 | 68.2 | 34.1 | 0 | 1.000 | Mb,Rd | 305 | 305 | 305 | 297 | 290 | 283 | 277 | 265 | 253 | 242 | 232 | 221 | 211 | 202 | 193 | 185 | 177
fyWel,z = 95.7 |  |  | MN,z,Rd | 147 | 147 | 147 | 145 | 138 | 127 | 111 | 90.4 | 65.0 | 34.9 | 0
HE 180 C |  |  | Mc,y,Rd | 233 | 233 | 233 | 233 | 233 | 233 | 233 | 233 | 233 | 233 | 233 | 0 | Nb,y,Rd | 3,070 | 3,020 | 2,930 | 2,830 | 2,730 | 2,610 | 2,480 | 2,190 | 1,870 | 1,560 | 1,300 | 1,080 | 911 | 775 | 665 | 576 | 504
Npl,Rd = 3,070 |  | n/a | Mc,z,Rd | 112 | 112 | 112 | 112 | 112 | 112 | 112 | 112 | 112 | 112 | 112 |  | Nb,z,Rd | 2,950 | 2,730 | 2,500 | 2,240 | 1,980 | 1,720 | 1,480 | 1,100 | 827 | 640 | 508 | 412 | 341 | 286 | 244 | 210 | 183
fyWel,y = 201 |  | 1.000 | MN,y,Rd | 233 | 233 | 209 | 183 | 157 | 131 | 105 | 78.4 | 52.3 | 26.1 | 0 | 1.000 | Mb,Rd | 233 | 233 | 230 | 223 | 217 | 211 | 205 | 194 | 183 | 173 | 163 | 154 | 146 | 138 | 131 | 124 | 118
fyWel,z = 73.3 |  |  | MN,z,Rd | 112 | 112 | 112 | 111 | 106 | 97.6 | 85.4 | 69.6 | 50.0 | 26.9 | 0
HE 180 B |  |  | Mc,y,Rd | 171 | 171 | 171 | 171 | 171 | 171 | 171 | 171 | 171 | 171 | 171 | 0 | Nb,y,Rd | 2,320 | 2,270 | 2,200 | 2,120 | 2,040 | 1,940 | 1,840 | 1,600 | 1,350 | 1,110 | 918 | 762 | 639 | 542 | 464 | 402 | 351
Npl,Rd = 2,320 |  | n/a | Mc,z,Rd | 82.0 | 82.0 | 82.0 | 82.0 | 82.0 | 82.0 | 82.0 | 82.0 | 82.0 | 82.0 | 82.0 |  | Nb,z,Rd | 2,220 | 2,040 | 1,860 | 1,660 | 1,450 | 1,250 | 1,070 | 783 | 587 | 453 | 359 | 291 | 240 | 201 | 171 | 148 | 128
fyWel,y = 151 |  | 1.000 | MN,y,Rd | 171 | 171 | 154 | 135 | 116 | 96.5 | 77.2 | 57.9 | 38.6 | 19.3 | 0 | 1.000 | Mb,Rd | 171 | 171 | 166 | 160 | 154 | 148 | 142 | 131 | 121 | 112 | 103 | 96.0 | 89.4 | 83.5 | 78.2 | 73.6 | 69.4
fyWel,z = 53.7 |  |  | MN,z,Rd | 82.0 | 82.0 | 82.0 | 81.3 | 77.9 | 71.8 | 63.0 | 51.4 | 37.0 | 19.9 | 0
HE 180 A |  |  | Mc,y,Rd | 115 | 115 | 115 | 115 | 115 | 115 | 115 | 115 | 115 | 115 | 115 | 0 | Nb,y,Rd | 1,610 | 1,570 | 1,520 | 1,460 | 1,400 | 1,330 | 1,260 | 1,080 | 906 | 743 | 610 | 505 | 423 | 358 | 307 | 265 | 231
Npl,Rd = 1,610 |  | n/a | Mc,z,Rd | 55.6 | 55.6 | 55.6 | 55.6 | 55.6 | 55.6 | 55.6 | 55.6 | 55.6 | 55.6 | 55.6 |  | Nb,z,Rd | 1,540 | 1,410 | 1,280 | 1,140 | 996 | 856 | 730 | 534 | 400 | 308 | 244 | 198 | 163 | 137 | 116 | 100 | 87.2
fyWel,y = 104 |  | 1.000 | MN,y,Rd | 115 | 115 | 105 | 92.0 | 78.9 | 65.7 | 52.6 | 39.4 | 26.3 | 13.1 | 0 | 1.000 | Mb,Rd | 115 | 115 | 111 | 105 | 100 | 95.1 | 90.0 | 80.4 | 71.8 | 64.4 | 58.3 | 53.1 | 48.7 | 44.9 | 41.4 | 38.0 | 35.2
fyWel,z = 36.5 |  |  | MN,z,Rd | 55.6 | 55.6 | 55.6 | 55.3 | 53.2 | 49.2 | 43.3 | 35.4 | 25.5 | 13.7 | 0
HE 180 AA |  |  | Mc,y,Rd | 83.6 | 83.6 | 83.6 | 83.6 | 83.6 | 83.6 | 83.6 | 83.6 | 83.6 | 83.6 | 83.6 | 1.000 | Nb,y,Rd | 1,300 | 1,260 | 1,220 | 1,180 | 1,120 | 1,070 | 1,010 | 864 | 717 | 586 | 480 | 397 | 332 | 281 | 240 | 208 | 181
Npl,Rd = 1,300 |  | 1.000 | Mc,z,Rd | 28.8 | 28.8 | 28.8 | 28.8 | 28.8 | 28.8 | 28.8 | 28.8 | 28.8 | 28.8 | 28.8 |  | Nb,z,Rd | 1,240 | 1,140 | 1,030 | 913 | 794 | 681 | 580 | 423 | 316 | 244 | 193 | 156 | 129 | 108 | 91.9 | 79.1 | 68.8
fyWel,y = 83.6 |  | 0.000 | MN,y,Rd | – | – | – | – | – | – | – | – | – | – | – | 1.000 | Mb,Rd | 83.6 | 83.6 | 80.5 | 76.7 | 72.8 | 68.8 | 64.9 | 57.3 | 50.7 | 45.1 | 40.5 | 36.6 | 33.4 | 30.6 | 27.9 | 25.5 | 23.6
fyWel,z = 28.8 |  |  | MN,z,Rd | – | – | – | – | – | – | – | – | – | – | – | 0.000 | Mb,Rd | 91.7 | 91.7 | 87.3 | 82.8 | 78.2 | 73.5 | 68.9 | 60.2 | 52.7 | 46.5 | 41.5 | 37.5 | 34.1 | 30.6 | 27.9 | 25.5 | 23.6
HE 160 M |  |  | Mc,y,Rd | 233 | 233 | 233 | 233 | 233 | 233 | 233 | 233 | 233 | 233 | 233 | 0 | Nb,y,Rd | 3,350 | 3,270 | 3,160 | 3,040 | 2,910 | 2,760 | 2,600 | 2,240 | 1,860 | 1,520 | 1,240 | 1,030 | 861 | 729 | 624 | 539 | 471
Npl,Rd = 3,350 |  | n/a | Mc,z,Rd | 112 | 112 | 112 | 112 | 112 | 112 | 112 | 112 | 112 | 112 | 112 |  | Nb,z,Rd | 3,180 | 2,910 | 2,620 | 2,310 | 1,990 | 1,700 | 1,440 | 1,040 | 773 | 594 | 469 | 379 | 313 | 262 | 223 | 192 | 167
fyWel,y = 195 |  | 1.000 | MN,y,Rd | 233 | 233 | 208 | 182 | 156 | 130 | 104 | 78.2 | 52.1 | 26.1 | 0 | 1.000 | Mb,Rd | 233 | 233 | 231 | 225 | 219 | 214 | 209 | 200 | 191 | 183 | 174 | 166 | 159 | 151 | 144 | 138 | 132
fyWel,z = 73.1 |  |  | MN,z,Rd | 112 | 112 | 112 | 111 | 106 | 97.4 | 85.2 | 69.3 | 49.9 | 26.7 | 0
HE 160 C |  |  | Mc,y,Rd | 175 | 175 | 175 | 175 | 175 | 175 | 175 | 175 | 175 | 175 | 175 | 0 | Nb,y,Rd | 2,600 | 2,530 | 2,440 | 2,340 | 2,240 | 2,120 | 1,980 | 1,690 | 1,380 | 1,120 | 917 | 756 | 631 | 533 | 456 | 394 | 344
Npl,Rd = 2,600 |  | n/a | Mc,z,Rd | 84.5 | 84.5 | 84.5 | 84.5 | 84.5 | 84.5 | 84.5 | 84.5 | 84.5 | 84.5 | 84.5 |  | Nb,z,Rd | 2,460 | 2,240 | 2,010 | 1,760 | 1,510 | 1,280 | 1,080 | 777 | 577 | 443 | 349 | 282 | 233 | 195 | 166 | 143 | 124
fyWel,y = 150 |  | 1.000 | MN,y,Rd | 175 | 175 | 158 | 138 | 118 | 98.5 | 78.8 | 59.1 | 39.4 | 19.7 | 0 | 1.000 | Mb,Rd | 175 | 175 | 171 | 166 | 161 | 156 | 152 | 143 | 135 | 127 | 120 | 113 | 107 | 101 | 95.4 | 90.4 | 85.9
fyWel,z = 55.1 |  |  | MN,z,Rd | 84.5 | 84.5 | 84.5 | 83.6 | 80.1 | 73.7 | 64.5 | 52.6 | 37.8 | 20.3 | 0
HE 160 B |  |  | Mc,y,Rd | 126 | 126 | 126 | 126 | 126 | 126 | 126 | 126 | 126 | 126 | 126 | 0 | Nb,y,Rd | 1,930 | 1,870 | 1,800 | 1,720 | 1,630 | 1,540 | 1,430 | 1,190 | 966 | 777 | 629 | 516 | 430 | 363 | 310 | 267 | 233
Npl,Rd = 1,930 |  | n/a | Mc,z,Rd | 60.4 | 60.4 | 60.4 | 60.4 | 60.4 | 60.4 | 60.4 | 60.4 | 60.4 | 60.4 | 60.4 |  | Nb,z,Rd | 1,810 | 1,640 | 1,460 | 1,270 | 1,080 | 902 | 755 | 539 | 399 | 305 | 240 | 194 | 160 | 134 | 114 | 97.8 | 85.0
fyWel,y = 111 |  | 1.000 | MN,y,Rd | 126 | 126 | 114 | 99.6 | 85.4 | 71.2 | 56.9 | 42.7 | 28.5 | 14.2 | 0 | 1.000 | Mb,Rd | 126 | 125 | 120 | 115 | 111 | 106 | 102 | 93.6 | 86.1 | 79.2 | 73.1 | 67.7 | 62.9 | 58.7 | 55.0 | 51.7 | 48.7
fyWel,z = 39.5 |  |  | MN,z,Rd | 60.4 | 60.4 | 60.4 | 59.9 | 57.5 | 53.1 | 46.6 | 38.0 | 27.4 | 14.7 | 0
HE 160 A |  |  | Mc,y,Rd | 87.0 | 87.0 | 87.0 | 87.0 | 87.0 | 87.0 | 87.0 | 87.0 | 87.0 | 87.0 | 87.0 | 0 | Nb,y,Rd | 1,380 | 1,330 | 1,280 | 1,220 | 1,160 | 1,080 | 1,000 | 826 | 662 | 529 | 427 | 350 | 291 | 245 | 209 | 180 | 157
Npl,Rd = 1,380 |  | n/a | Mc,z,Rd | 41.7 | 41.7 | 41.7 | 41.7 | 41.7 | 41.7 | 41.7 | 41.7 | 41.7 | 41.7 | 41.7 |  | Nb,z,Rd | 1,290 | 1,170 | 1,030 | 893 | 754 | 631 | 527 | 375 | 277 | 211 | 166 | 134 | 111 | 92.6 | 78.6 | 67.6 | 58.7
fyWel,y = 78.1 |  | 1.000 | MN,y,Rd | 87.0 | 87.0 | 79.9 | 69.9 | 59.9 | 49.9 | 40.0 | 30.0 | 20.0 | 9.99 | 0 | 1.000 | Mb,Rd | 87.0 | 86.0 | 81.7 | 77.6 | 73.5 | 69.5 | 65.6 | 58.4 | 52.2 | 46.9 | 42.4 | 38.7 | 35.5 | 32.9 | 30.1 | 27.7 | 25.6
fyWel,z = 27.3 |  |  | MN,z,Rd | 41.7 | 41.7 | 41.7 | 41.6 | 40.2 | 37.3 | 32.9 | 26.9 | 19.5 | 10.5 | 0
HE 160 AA |  |  | Mc,y,Rd | 61.6 | 61.6 | 61.6 | 61.6 | 61.6 | 61.6 | 61.6 | 61.6 | 61.6 | 61.6 | 61.6 | 1.000 | Nb,y,Rd | 1,080 | 1,040 | 998 | 953 | 901 | 843 | 778 | 640 | 511 | 408 | 329 | 269 | 223 | 188 | 160 | 138 | 121
Npl,Rd = 1,080 |  | 1.000 | Mc,z,Rd | 21.2 | 21.2 | 21.2 | 21.2 | 21.2 | 21.2 | 21.2 | 21.2 | 21.2 | 21.2 | 21.2 |  | Nb,z,Rd | 1,010 | 913 | 809 | 698 | 590 | 492 | 411 | 292 | 216 | 165 | 130 | 105 | 86.2 | 72.2 | 61.3 | 52.7 | 45.8
fyWel,y = 61.6 |  | 0.000 | MN,y,Rd | – | – | – | – | – | – | – | – | – | – | – | 1.000 | Mb,Rd | 61.6 | 61.0 | 58.0 | 54.9 | 51.8 | 48.8 | 45.8 | 40.3 | 35.5 | 31.6 | 28.4 | 25.8 | 23.6 | 21.4 | 19.5 | 17.9 | 16.6
fyWel,z = 21.2 |  |  | MN,z,Rd | – | – | – | – | – | – | – | – | – | – | – | 0.000 | Mb,Rd | 67.6 | 66.5 | 62.9 | 59.3 | 55.6 | 52.0 | 48.5 | 42.1 | 36.8 | 32.6 | 29.1 | 26.3 | 23.8 | 21.4 | 19.5 | 17.9 | 16.6
HE 140 M |  |  | Mc,y,Rd | 170 | 170 | 170 | 170 | 170 | 170 | 170 | 170 | 170 | 170 | 170 | 0 | Nb,y,Rd | 2,780 | 2,680 | 2,570 | 2,450 | 2,320 | 2,170 | 2,000 | 1,640 | 1,310 | 1,050 | 843 | 689 | 573 | 482 | 411 | 355 | 309
Npl,Rd = 2,780 |  | n/a | Mc,z,Rd | 83.0 | 83.0 | 83.0 | 83.0 | 83.0 | 83.0 | 83.0 | 83.0 | 83.0 | 83.0 | 83.0 |  | Nb,z,Rd | 2,580 | 2,320 | 2,040 | 1,740 | 1,460 | 1,210 | 1,000 | 709 | 521 | 397 | 312 | 252 | 207 | 173 | 147 | 127 | 110
fyWel,y = 142 |  | 1.000 | MN,y,Rd | 170 | 170 | 152 | 133 | 114 | 94.8 | 75.8 | 56.9 | 37.9 | 19.0 | 0 | 1.000 | Mb,Rd | 170 | 170 | 167 | 163 | 159 | 155 | 151 | 144 | 138 | 131 | 125 | 119 | 113 | 108 | 102 | 97.7 | 93.3
fyWel,z = 54.1 |  |  | MN,z,Rd | 83.0 | 83.0 | 83.0 | 81.7 | 77.9 | 71.4 | 62.4 | 50.7 | 36.4 | 19.5 | 0
HE 140 C |  |  | Mc,y,Rd | 126 | 126 | 126 | 126 | 126 | 126 | 126 | 126 | 126 | 126 | 126 | 0 | Nb,y,Rd | 2,120 | 2,030 | 1,950 | 1,850 | 1,740 | 1,620 | 1,490 | 1,200 | 951 | 753 | 604 | 493 | 409 | 344 | 293 | 253 | 220
Npl,Rd = 2,120 |  | n/a | Mc,z,Rd | 61.3 | 61.3 | 61.3 | 61.3 | 61.3 | 61.3 | 61.3 | 61.3 | 61.3 | 61.3 | 61.3 |  | Nb,z,Rd | 1,960 | 1,760 | 1,540 | 1,300 | 1,080 | 893 | 739 | 520 | 381 | 290 | 228 | 184 | 151 | 126 | 107 | 92.2 | 80.1
fyWel,y = 107 |  | 1.000 | MN,y,Rd | 126 | 126 | 112 | 98.1 | 84.1 | 70.1 | 56.1 | 42.1 | 28.0 | 14.0 | 0 | 1.000 | Mb,Rd | 126 | 125 | 121 | 117 | 114 | 110 | 107 | 100 | 94.2 | 88.4 | 83.0 | 78.0 | 73.3 | 69.1 | 65.3 | 61.8 | 58.6
fyWel,z = 40.1 |  |  | MN,z,Rd | 61.3 | 61.3 | 61.3 | 60.5 | 57.7 | 53.0 | 46.3 | 37.7 | 27.1 | 14.5 | 0
HE 140 B |  |  | Mc,y,Rd | 87.1 | 87.1 | 87.1 | 87.1 | 87.1 | 87.1 | 87.1 | 87.1 | 87.1 | 87.1 | 87.1 | 0 | Nb,y,Rd | 1,520 | 1,450 | 1,390 | 1,310 | 1,230 | 1,130 | 1,030 | 814 | 634 | 498 | 398 | 324 | 268 | 225 | 192 | 165 | 144
Npl,Rd = 1,530 |  | n/a | Mc,z,Rd | 42.5 | 42.5 | 42.5 | 42.5 | 42.5 | 42.5 | 42.5 | 42.5 | 42.5 | 42.5 | 42.5 |  | Nb,z,Rd | 1,400 | 1,240 | 1,080 | 902 | 742 | 607 | 499 | 349 | 255 | 194 | 152 | 122 | 101 | 84.1 | 71.3 | 61.3 | 53.2
fyWel,y = 76.5 |  | 1.000 | MN,y,Rd | 87.1 | 87.1 | 78.2 | 68.5 | 58.7 | 48.9 | 39.1 | 29.3 | 19.6 | 9.78 | 0 | 1.000 | Mb,Rd | 87.1 | 85.5 | 81.6 | 78.0 | 74.6 | 71.3 | 68.1 | 62.1 | 56.6 | 51.8 | 47.6 | 43.9 | 40.7 | 37.9 | 35.4 | 33.2 | 31.0
fyWel,z = 27.9 |  |  | MN,z,Rd | 42.5 | 42.5 | 42.5 | 42.1 | 40.2 | 37.0 | 32.4 | 26.4 | 19.0 | 10.2 | 0
HE 140 A |  |  | Mc,y,Rd | 61.6 | 61.6 | 61.6 | 61.6 | 61.6 | 61.6 | 61.6 | 61.6 | 61.6 | 61.6 | 61.6 | 0 | Nb,y,Rd | 1,100 | 1,060 | 1,010 | 949 | 883 | 808 | 727 | 569 | 440 | 344 | 274 | 222 | 184 | 154 | 131 | 113 | 98.3
Npl,Rd = 1,120 |  | n/a | Mc,z,Rd | 30.1 | 30.1 | 30.1 | 30.1 | 30.1 | 30.1 | 30.1 | 30.1 | 30.1 | 30.1 | 30.1 |  | Nb,z,Rd | 1,020 | 903 | 777 | 648 | 531 | 433 | 355 | 248 | 181 | 137 | 108 | 86.6 | 71.1 | 59.5 | 50.4 | 43.3 | 37.6
fyWel,y = 55.2 |  | 1.000 | MN,y,Rd | 61.6 | 61.6 | 56.1 | 49.1 | 42.0 | 35.0 | 28.0 | 21.0 | 14.0 | 7.01 | 0 | 1.000 | Mb,Rd | 61.6 | 59.7 | 56.4 | 53.2 | 50.1 | 47.1 | 44.2 | 39.0 | 34.6 | 31.0 | 28.0 | 25.5 | 23.4 | 21.3 | 19.5 | 17.9 | 16.6
fyWel,z = 19.7 |  |  | MN,z,Rd | 30.1 | 30.1 | 30.1 | 29.9 | 28.8 | 26.6 | 23.4 | 19.1 | 13.8 | 7.42 | 0
HE 140 AA |  |  | Mc,y,Rd | 39.9 | 39.9 | 39.9 | 39.9 | 39.9 | 39.9 | 39.9 | 39.9 | 39.9 | 39.9 | 39.9 | 1.000 | Nb,y,Rd | 807 | 772 | 733 | 689 | 639 | 582 | 521 | 404 | 310 | 241 | 192 | 156 | 129 | 108 | 91.8 | 79.0 | 68.7
Npl,Rd = 816 |  | 1.000 | Mc,z,Rd | 13.9 | 13.9 | 13.9 | 13.9 | 13.9 | 13.9 | 13.9 | 13.9 | 13.9 | 13.9 | 13.9 |  | Nb,z,Rd | 742 | 656 | 562 | 466 | 379 | 308 | 252 | 175 | 128 | 97.0 | 76.0 | 61.1 | 50.2 | 41.9 | 35.6 | 30.5 | 26.5
fyWel,y = 39.9 |  | 0.000 | MN,y,Rd | – | – | – | – | – | – | – | – | – | – | – | 1.000 | Mb,Rd | 39.9 | 38.7 | 36.4 | 34.1 | 31.8 | 29.5 | 27.4 | 23.6 | 20.6 | 18.2 | 16.2 | 14.6 | 13.0 | 11.8 | 10.7 | 9.88 | 9.15
fyWel,z = 13.9 |  |  | MN,z,Rd | – | – | – | – | – | – | – | – | – | – | – | 0.000 | Mb,Rd | 43.9 | 42.2 | 39.5 | 36.7 | 34.0 | 31.3 | 28.8 | 24.5 | 21.2 | 18.6 | 16.6 | 14.6 | 13.0 | 11.8 | 10.7 | 9.88 | 9.15
HE 120 M |  |  | Mc,y,Rd | 121 | 121 | 121 | 121 | 121 | 121 | 121 | 121 | 121 | 121 | 121 | 0 | Nb,y,Rd | 2,260 | 2,160 | 2,060 | 1,930 | 1,790 | 1,630 | 1,460 | 1,130 | 869 | 677 | 539 | 437 | 361 | 303 | 257 | 222 | 193
Npl,Rd = 2,290 |  | n/a | Mc,z,Rd | 59.2 | 59.2 | 59.2 | 59.2 | 59.2 | 59.2 | 59.2 | 59.2 | 59.2 | 59.2 | 59.2 |  | Nb,z,Rd | 2,060 | 1,800 | 1,520 | 1,250 | 1,000 | 809 | 659 | 455 | 331 | 251 | 196 | 158 | 129 | 108 | 91.5 | 78.6 | 68.2
fyWel,y = 99.4 |  | 1.000 | MN,y,Rd | 121 | 121 | 108 | 94.2 | 80.8 | 67.3 | 53.8 | 40.4 | 26.9 | 13.5 | 0 | 1.000 | Mb,Rd | 121 | 121 | 118 | 115 | 112 | 109 | 107 | 101 | 96.5 | 91.7 | 87.2 | 82.8 | 78.7 | 74.8 | 71.1 | 67.8 | 64.6
fyWel,z = 38.5 |  |  | MN,z,Rd | 59.2 | 59.2 | 59.2 | 58.3 | 55.6 | 51.0 | 44.5 | 36.2 | 26.0 | 13.9 | 0
HE 120 C |  |  | Mc,y,Rd | 89.8 | 89.8 | 89.8 | 89.8 | 89.8 | 89.8 | 89.8 | 89.8 | 89.8 | 89.8 | 89.8 | 0 | Nb,y,Rd | 1,740 | 1,660 | 1,570 | 1,460 | 1,340 | 1,210 | 1,060 | 808 | 613 | 474 | 375 | 304 | 250 | 210 | 178 | 153 | 133
Npl,Rd = 1,770 |  | n/a | Mc,z,Rd | 44.1 | 44.1 | 44.1 | 44.1 | 44.1 | 44.1 | 44.1 | 44.1 | 44.1 | 44.1 | 44.1 |  | Nb,z,Rd | 1,580 | 1,370 | 1,140 | 920 | 733 | 587 | 476 | 327 | 237 | 179 | 140 | 113 | 92.3 | 77.0 | 65.3 | 56.0 | 48.6
fyWel,y = 75.8 |  | 1.000 | MN,y,Rd | 89.8 | 89.8 | 80.3 | 70.3 | 60.2 | 50.2 | 40.2 | 30.1 | 20.1 | 10.0 | 0 | 1.000 | Mb,Rd | 89.8 | 88.4 | 85.3 | 82.4 | 79.7 | 77.2 | 74.7 | 69.9 | 65.3 | 61.0 | 57.0 | 53.4 | 50.0 | 47.0 | 44.3 | 41.9 | 39.7
fyWel,z = 28.7 |  |  | MN,z,Rd | 44.1 | 44.1 | 44.1 | 43.5 | 41.6 | 38.2 | 33.4 | 27.2 | 19.5 | 10.5 | 0
HE 120 B |  |  | Mc,y,Rd | 58.6 | 58.6 | 58.6 | 58.6 | 58.6 | 58.6 | 58.6 | 58.6 | 58.6 | 58.6 | 58.6 | 0 | Nb,y,Rd | 1,180 | 1,120 | 1,060 | 980 | 890 | 791 | 691 | 516 | 388 | 299 | 236 | 191 | 157 | 132 | 112 | 96.0 | 83.4
Npl,Rd = 1,210 |  | n/a | Mc,z,Rd | 28.7 | 28.7 | 28.7 | 28.7 | 28.7 | 28.7 | 28.7 | 28.7 | 28.7 | 28.7 | 28.7 |  | Nb,z,Rd | 1,060 | 918 | 757 | 604 | 478 | 381 | 308 | 211 | 153 | 115 | 90.0 | 72.2 | 59.2 | 49.4 | 41.8 | 35.9 | 31.1
fyWel,y = 51.2 |  | 1.000 | MN,y,Rd | 58.6 | 58.6 | 52.8 | 46.2 | 39.6 | 33.0 | 26.4 | 19.8 | 13.2 | 6.60 | 0 | 1.000 | Mb,Rd | 58.6 | 56.5 | 53.8 | 51.3 | 48.9 | 46.6 | 44.4 | 40.3 | 36.6 | 33.4 | 30.6 | 28.1 | 26.0 | 24.2 | 22.6 | 21.0 | 19.5
fyWel,z = 18.8 |  |  | MN,z,Rd | 28.7 | 28.7 | 28.7 | 28.5 | 27.3 | 25.1 | 22.0 | 17.9 | 12.9 | 6.93 | 0
HE 120 A |  |  | Mc,y,Rd | 42.4 | 42.4 | 42.4 | 42.4 | 42.4 | 42.4 | 42.4 | 42.4 | 42.4 | 42.4 | 42.4 | 0 | Nb,y,Rd | 876 | 831 | 780 | 719 | 649 | 573 | 497 | 367 | 275 | 211 | 166 | 134 | 111 | 92.5 | 78.5 | 67.5 | 58.6
Npl,Rd = 898 |  | n/a | Mc,z,Rd | 20.9 | 20.9 | 20.9 | 20.9 | 20.9 | 20.9 | 20.9 | 20.9 | 20.9 | 20.9 | 20.9 |  | Nb,z,Rd | 790 | 678 | 557 | 443 | 349 | 278 | 224 | 153 | 111 | 83.7 | 65.3 | 52.4 | 42.9 | 35.8 | 30.4 | 26.0 | 22.6
fyWel,y = 37.7 |  | 1.000 | MN,y,Rd | 42.4 | 42.4 | 38.6 | 33.8 | 28.9 | 24.1 | 19.3 | 14.5 | 9.65 | 4.82 | 0 | 1.000 | Mb,Rd | 42.4 | 40.2 | 37.8 | 35.6 | 33.4 | 31.3 | 29.3 | 25.9 | 23.0 | 20.6 | 18.6 | 16.9 | 15.5 | 14.0 | 12.9 | 11.8 | 11.0
fyWel,z = 13.7 |  |  | MN,z,Rd | 20.9 | 20.9 | 20.9 | 20.8 | 20.0 | 18.5 | 16.2 | 13.3 | 9.56 | 5.14 | 0
HE 120 AA |  |  | Mc,y,Rd | 26.9 | 26.9 | 26.9 | 26.9 | 26.9 | 26.9 | 26.9 | 26.9 | 26.9 | 26.9 | 26.9 | 1.000 | Nb,y,Rd | 642 | 607 | 567 | 520 | 465 | 407 | 350 | 256 | 190 | 146 | 115 | 92.5 | 76.1 | 63.6 | 54.0 | 46.4 | 40.2
Npl,Rd = 660 |  | 1.000 | Mc,z,Rd | 9.40 | 9.40 | 9.40 | 9.40 | 9.40 | 9.40 | 9.40 | 9.40 | 9.40 | 9.40 | 9.40 |  | Nb,z,Rd | 576 | 491 | 399 | 314 | 246 | 195 | 157 | 107 | 77.1 | 58.2 | 45.4 | 36.4 | 29.8 | 24.9 | 21.1 | 18.1 | 15.7
fyWel,y = 26.9 |  | 0.000 | MN,y,Rd | – | – | – | – | – | – | – | – | – | – | – | 1.000 | Mb,Rd | 26.9 | 25.4 | 23.8 | 22.1 | 20.5 | 19.0 | 17.6 | 15.2 | 13.3 | 11.8 | 10.6 | 9.46 | 8.47 | 7.68 | 7.02 | 6.46 | 5.99
fyWel,z = 9.40 |  |  | MN,z,Rd | – | – | – | – | – | – | – | – | – | – | – | 0.000 | Mb,Rd | 29.9 | 27.9 | 25.8 | 23.8 | 21.9 | 20.1 | 18.5 | 15.8 | 13.7 | 12.1 | 10.7 | 9.46 | 8.47 | 7.68 | 7.02 | 6.46 | 5.99
HE 100 M |  |  | Mc,y,Rd | 81.4 | 81.4 | 81.4 | 81.4 | 81.4 | 81.4 | 81.4 | 81.4 | 81.4 | 81.4 | 81.4 | 0 | Nb,y,Rd | 1,780 | 1,690 | 1,580 | 1,440 | 1,290 | 1,120 | 966 | 706 | 525 | 402 | 316 | 255 | 210 | 175 | 149 | 128 | 111
Npl,Rd = 1,840 |  | n/a | Mc,z,Rd | 40.1 | 40.1 | 40.1 | 40.1 | 40.1 | 40.1 | 40.1 | 40.1 | 40.1 | 40.1 | 40.1 |  | Nb,z,Rd | 1,580 | 1,320 | 1,050 | 816 | 632 | 497 | 399 | 271 | 195 | 147 | 114 | 91.6 | 75.0 | 62.5 | 52.9 | 45.4 | 39.3
fyWel,y = 65.7 |  | 1.000 | MN,y,Rd | 81.4 | 81.4 | 72.4 | 63.4 | 54.3 | 45.3 | 36.2 | 27.2 | 18.1 | 9.05 | 0 | 1.000 | Mb,Rd | 81.4 | 81.0 | 78.7 | 76.7 | 74.7 | 72.8 | 71.0 | 67.5 | 64.1 | 60.9 | 57.7 | 54.7 | 51.9 | 49.3 | 46.8 | 44.6 | 42.5
fyWel,z = 26.0 |  |  | MN,z,Rd | 40.1 | 40.1 | 40.1 | 39.5 | 37.7 | 34.6 | 30.2 | 24.5 | 17.6 | 9.44 | 0
HE 100 C |  |  | Mc,y,Rd | 58.9 | 58.9 | 58.9 | 58.9 | 58.9 | 58.9 | 58.9 | 58.9 | 58.9 | 58.9 | 58.9 | 0 | Nb,y,Rd | 1,350 | 1,260 | 1,170 | 1,060 | 927 | 795 | 673 | 482 | 355 | 271 | 212 | 171 | 140 | 117 | 99.4 | 85.3 | 74.0
Npl,Rd = 1,400 |  | n/a | Mc,z,Rd | 29.1 | 29.1 | 29.1 | 29.1 | 29.1 | 29.1 | 29.1 | 29.1 | 29.1 | 29.1 | 29.1 |  | Nb,z,Rd | 1,180 | 973 | 760 | 579 | 445 | 348 | 278 | 188 | 135 | 101 | 78.9 | 63.1 | 51.7 | 43.1 | 36.4 | 31.2 | 27.1
fyWel,y = 49.0 |  | 1.000 | MN,y,Rd | 58.9 | 58.9 | 52.7 | 46.1 | 39.5 | 33.0 | 26.4 | 19.8 | 13.2 | 6.59 | 0 | 1.000 | Mb,Rd | 58.9 | 57.3 | 55.3 | 53.4 | 51.6 | 49.9 | 48.2 | 45.0 | 41.9 | 39.1 | 36.4 | 34.0 | 31.9 | 29.9 | 28.2 | 26.6 | 25.1
fyWel,z = 18.9 |  |  | MN,z,Rd | 29.1 | 29.1 | 29.1 | 28.8 | 27.5 | 25.3 | 22.1 | 18.0 | 12.9 | 6.94 | 0
HE 100 B |  |  | Mc,y,Rd | 37.0 | 37.0 | 37.0 | 37.0 | 37.0 | 37.0 | 37.0 | 37.0 | 37.0 | 37.0 | 37.0 | 0 | Nb,y,Rd | 885 | 827 | 759 | 676 | 584 | 493 | 413 | 292 | 214 | 163 | 127 | 102 | 83.9 | 70.0 | 59.3 | 50.9 | 44.2
Npl,Rd = 923 |  | n/a | Mc,z,Rd | 18.3 | 18.3 | 18.3 | 18.3 | 18.3 | 18.3 | 18.3 | 18.3 | 18.3 | 18.3 | 18.3 |  | Nb,z,Rd | 769 | 625 | 480 | 361 | 275 | 214 | 171 | 115 | 82.4 | 61.9 | 48.2 | 38.5 | 31.5 | 26.3 | 22.2 | 19.0 | 16.5
fyWel,y = 31.9 |  | 1.000 | MN,y,Rd | 37.0 | 37.0 | 33.5 | 29.3 | 25.1 | 20.9 | 16.7 | 12.5 | 8.36 | 4.18 | 0 | 1.000 | Mb,Rd | 36.9 | 34.9 | 33.2 | 31.6 | 30.1 | 28.6 | 27.2 | 24.5 | 22.2 | 20.2 | 18.4 | 16.9 | 15.7 | 14.5 | 13.5 | 12.5 | 11.6
fyWel,z = 11.9 |  |  | MN,z,Rd | 18.3 | 18.3 | 18.3 | 18.1 | 17.4 | 16.0 | 14.0 | 11.5 | 8.26 | 4.44 | 0
HE 100 A |  |  | Mc,y,Rd | 29.5 | 29.5 | 29.5 | 29.5 | 29.5 | 29.5 | 29.5 | 29.5 | 29.5 | 29.5 | 29.5 | 0 | Nb,y,Rd | 719 | 671 | 613 | 542 | 465 | 390 | 325 | 229 | 167 | 127 | 99.2 | 79.7 | 65.3 | 54.5 | 46.2 | 39.6 | 34.4
Npl,Rd = 753 |  | n/a | Mc,z,Rd | 14.6 | 14.6 | 14.6 | 14.6 | 14.6 | 14.6 | 14.6 | 14.6 | 14.6 | 14.6 | 14.6 |  | Nb,z,Rd | 625 | 507 | 388 | 291 | 222 | 172 | 137 | 92.4 | 66.2 | 49.7 | 38.7 | 30.9 | 25.3 | 21.1 | 17.8 | 15.3 | 13.2
fyWel,y = 25.8 |  | 1.000 | MN,y,Rd | 29.5 | 29.5 | 26.9 | 23.5 | 20.2 | 16.8 | 13.4 | 10.1 | 6.72 | 3.36 | 0 | 1.000 | Mb,Rd | 29.2 | 27.4 | 25.8 | 24.3 | 22.9 | 21.5 | 20.2 | 17.9 | 16.0 | 14.4 | 13.0 | 11.9 | 10.9 | 9.94 | 9.10 | 8.40 | 7.80
fyWel,z = 9.50 |  |  | MN,z,Rd | 14.6 | 14.6 | 14.6 | 14.5 | 14.0 | 12.9 | 11.4 | 9.30 | 6.71 | 3.61 | 0
HE 100 AA |  |  | Mc,y,Rd | 20.7 | 20.7 | 20.7 | 20.7 | 20.7 | 20.7 | 20.7 | 20.7 | 20.7 | 20.7 | 20.7 | 0 | Nb,y,Rd | 526 | 489 | 442 | 387 | 327 | 272 | 225 | 157 | 114 | 86.3 | 67.4 | 54.1 | 44.3 | 37.0 | 31.3 | 26.8 | 23.3
Npl,Rd = 554 |  | n/a | Mc,z,Rd | 10.1 | 10.1 | 10.1 | 10.1 | 10.1 | 10.1 | 10.1 | 10.1 | 10.1 | 10.1 | 10.1 |  | Nb,z,Rd | 455 | 364 | 275 | 205 | 155 | 120 | 95.5 | 64.1 | 45.9 | 34.4 | 26.8 | 21.4 | 17.5 | 14.6 | 12.3 | 10.6 | 9.15
fyWel,y = 18.5 |  | 1.000 | MN,y,Rd | 20.7 | 20.7 | 19.4 | 17.0 | 14.6 | 12.2 | 9.72 | 7.29 | 4.86 | 2.43 | 0 | 1.000 | Mb,Rd | 20.3 | 18.8 | 17.4 | 16.1 | 14.8 | 13.7 | 12.7 | 10.9 | 9.57 | 8.49 | 7.59 | 6.73 | 6.04 | 5.48 | 5.02 | 4.63 | 4.30
fyWel,z = 6.54 |  |  | MN,z,Rd | 10.1 | 10.1 | 10.1 | 10.1 | 9.87 | 9.24 | 8.21 | 6.76 | 4.92 | 2.66 | 0
+ HISTAR® yield strengths have been used in calculating capacities for this section
X Section becomes Class 4
$ For these values of n = NEd / Npl,Rd the section would be overloaded due to NEd alone even when MEd is zero, because NEd would exceed the local buckling resistance of the section
– Not applicable for Class 3 and Class 4 sections
∗ The section can become Class 4 under axial compression only. Under combined axial compression and bending the section becomes Class 4 when the Class 3 NEd / Npl,Rd limit is exceeded
NEd = Design value of the axial force
n = NEd / Npl,Rd
The values in this table are conservative for tension as the more onerous compression section classification limits have been used
Under combined axial compression and bending the resistances are only valid up to the given NEd / Npl,Rd limit. For higher values of n = NEd / Npl,Rd the section would be overloaded due to NEd alone even when MEd is zero, because NEd would exceed the local buckling resistance of the section
This data was downloaded from the Orange Book website (http://orangebook.arcelormittal.com/design-data/uk-na/beams/he/axial-force-bending/s355-histar355/) on 07/11/2023 at 12:42
© 2023, SCI and ArcelorMittal Commercial Sections S.A. This data is subject to the same terms as defined by the Orange Book website (http://orangebook.arcelormittal.com/terms-conditions/)