## HE-axialforcebending-S460-Euroc
Eurocode 3 - UK National Annex (EN 1993-1-1:2005, EN 10365)
Wide flange beams - HE, Axial force and bending for: S460/HISTAR®460
Cross-section resistance and member buckling checks
Section designation |  | Cross-section resistance check | [12 empty] | Member buckling check
and resistances |  | n Limit | Moment Resistance Mc,y,Rd, Mc,z,Rd (kNm) and Reduced Moment Resistance MN,y,Rd, MN,z,Rd (kNm) | [11 empty] | n Limit | Compression resistance Nb,y,Rd, Nb,z,Rd (kN) and Buckling Resistance Moment Mb,Rd (kNm)
(kN, kNm) |  | Class 3 | for Ratios of Design Axial Force to Design Axial Plastic Resistance n = NEd / Npl,Rd | [11 empty] | Class 3 | for varying buckling lengths L (m) within the limiting value of n = NEd / Npl,Rd
|  | Class 2 | n | 0.0 | 0.1 | 0.2 | 0.3 | 0.4 | 0.5 | 0.6 | 0.7 | 0.8 | 0.9 | 1.0 | Class 2 | L (m) | 1.0 | 1.5 | 2.0 | 2.5 | 3.0 | 3.5 | 4.0 | 5.0 | 6.0 | 7.0 | 8.0 | 9.0 | 10.0 | 11.0 | 12.0 | 13.0 | 14.0
HE 1000 x 584 | + |  | Mc,y,Rd | 12,900 | 12,900 | 12,900 | 12,900 | 12,900 | 12,900 | 12,900 | 12,900 | 12,900 | 12,900 | 12,900 | 0 | Nb,y,Rd | 34,200 | 34,200 | 34,200 | 34,200 | 34,200 | 34,200 | 34,200 | 34,200 | 34,100 | 33,800 | 33,500 | 33,200 | 32,900 | 32,600 | 32,300 | 31,900 | 31,500
Npl,Rd = 34,200 |  | n/a | Mc,z,Rd | 1,600 | 1,600 | 1,600 | 1,600 | 1,600 | 1,600 | 1,600 | 1,600 | 1,600 | 1,600 | 1,600 |  | Nb,z,Rd | 34,000 | 33,200 | 32,200 | 31,000 | 29,500 | 27,600 | 25,300 | 20,100 | 15,400 | 12,000 | 9,440 | 7,620 | 6,260 | 5,230 | 4,430 | 3,800 | 3,300
fyWel,y = 10,860 |  | 1.000 | MN,y,Rd | 12,900 | 12,900 | 12,900 | 11,720 | 10,050 | 8,370 | 6,700 | 5,020 | 3,350 | 1,680 | 0 | 1.000 | Mb,Rd | 12,900 | 12,900 | 12,900 | 12,210 | 11,340 | 10,550 | 9,830 | 8,590 | 7,580 | 6,760 | 6,100 | 5,560 | 5,100 | 4,720 | 4,400 | 4,110 | 3,870
fyWel,z = 980 |  |  | MN,z,Rd | 1,600 | 1,600 | 1,600 | 1,600 | 1,600 | 1,590 | 1,490 | 1,280 | 964 | 537 | 0
HE 1000 x 494 | + |  | Mc,y,Rd | 10,770 | 10,770 | 10,770 | 10,770 | 10,770 | 9,130 | 9,130 | 9,130 | 9,130 | 9,130 | 9,130 | 1.000 | Nb,y,Rd | 28,900 | 28,900 | 28,900 | 28,900 | 28,900 | 28,900 | 28,900 | 28,900 | 28,800 | 28,600 | 28,300 | 28,100 | 27,800 | 27,500 | 27,200 | 26,900 | 26,600
Npl,Rd = 28,900 |  | 1.000 | Mc,z,Rd | 1,300 | 1,300 | 1,300 | 1,300 | 1,300 | 799 | 799 | 799 | 799 | 799 | 799 |  | Nb,z,Rd | 28,800 | 28,000 | 27,100 | 26,100 | 24,700 | 23,000 | 21,000 | 16,400 | 12,500 | 9,670 | 7,620 | 6,140 | 5,040 | 4,210 | 3,570 | 3,060 | 2,660
fyWel,y = 9,130 |  | 0.404 | MN,y,Rd | 10,770 | 10,770 | 10,770 | 9,850 | 8,440 | – | – | – | – | – | – | 1.000 | Mb,Rd | 9,130 | 9,130 | 9,130 | 8,810 | 8,200 | 7,650 | 7,130 | 6,240 | 5,500 | 4,900 | 4,410 | 4,000 | 3,670 | 3,380 | 3,140 | 2,940 | 2,760
fyWel,z = 799 |  |  | MN,z,Rd | 1,300 | 1,300 | 1,300 | 1,300 | 1,300 | – | – | – | – | – | – | 0.404 | Mb,Rd | 10,770 | 10,770 | 10,770 | 10,050 | 9,290 | 8,590 | 7,960 | 6,860 | 5,970 | 5,270 | 4,700 | 4,240 | 3,870 | 3,560 | 3,290 | 3,070 | 2,880
HE 1000 x 438 | + ∗ |  | Mc,y,Rd | 9,540 | 9,540 | 9,540 | 8,150 | 8,150 | 8,150 | 8,150 | 8,150 | 8,150 | X | $ | 0.895 | Nb,y,Rd | 25,600 | 25,600 | 25,600 | 25,600 | 25,600 | 25,600 | 25,600 | 25,600 | 25,500 | 25,200 | 25,000 | 24,800 | 24,600 | 24,300 | 24,100 | 23,800 | 23,500
Npl,Rd = 25,600 |  | n/a | Mc,z,Rd | 1,130 | 1,130 | 1,130 | 704 | 704 | 704 | 704 | 704 | 704 | X | $ |  | Nb,z,Rd | 25,400 | 24,700 | 23,900 | 23,000 | 21,800 | 20,300 | 18,400 | 14,400 | 10,900 | 8,440 | 6,640 | 5,350 | 4,400 | 3,670 | 3,110 | 2,670 | 2,310
fyWel,y = 8,150 |  | 0.297 | MN,y,Rd | 9,540 | 9,540 | 9,540 | – | – | – | – | – | – | – | – | 0.895 | Mb,Rd | 8,150 | 8,150 | 8,150 | 7,800 | 7,250 | 6,730 | 6,260 | 5,430 | 4,740 | 4,190 | 3,740 | 3,380 | 3,080 | 2,830 | 2,620 | 2,440 | 2,280
fyWel,z = 704 |  |  | MN,z,Rd | 1,130 | 1,130 | 1,130 | – | – | – | – | – | – | – | – | 0.297 | Mb,Rd | 9,540 | 9,540 | 9,540 | 8,840 | 8,150 | 7,520 | 6,930 | 5,920 | 5,120 | 4,480 | 3,970 | 3,560 | 3,230 | 2,960 | 2,730 | 2,540 | 2,370
HE 1000 x 415 | + ∗ |  | Mc,y,Rd | 9,000 | 9,000 | 9,000 | 7,700 | 7,700 | 7,700 | 7,700 | 7,700 | 7,700 | X | $ | 0.849 | Nb,y,Rd | 24,300 | 24,300 | 24,300 | 24,300 | 24,300 | 24,300 | 24,300 | 24,300 | 24,200 | 24,000 | 23,800 | 23,600 | 23,400 | 23,100 | 22,900 | 22,600 | 22,300
Npl,Rd = 24,300 |  | n/a | Mc,z,Rd | 1,060 | 1,060 | 1,060 | 657 | 657 | 657 | 657 | 657 | 657 | X | $ |  | Nb,z,Rd | 24,100 | 23,500 | 22,700 | 21,800 | 20,600 | 19,200 | 17,400 | 13,500 | 10,200 | 7,870 | 6,200 | 4,990 | 4,100 | 3,420 | 2,900 | 2,480 | 2,150
fyWel,y = 7,700 |  | 0.280 | MN,y,Rd | 9,000 | 9,000 | 9,000 | – | – | – | – | – | – | – | – | 0.849 | Mb,Rd | 7,700 | 7,700 | 7,700 | 7,330 | 6,800 | 6,300 | 5,850 | 5,050 | 4,400 | 3,870 | 3,440 | 3,100 | 2,820 | 2,580 | 2,380 | 2,220 | 2,070
fyWel,z = 657 |  |  | MN,z,Rd | 1,060 | 1,060 | 1,060 | – | – | – | – | – | – | – | – | 0.280 | Mb,Rd | 9,000 | 9,000 | 9,000 | 8,300 | 7,640 | 7,030 | 6,470 | 5,500 | 4,730 | 4,120 | 3,640 | 3,260 | 2,950 | 2,700 | 2,480 | 2,300 | 2,150
HE 1000 x 393 | + ∗ |  | Mc,y,Rd | 8,530 | 8,530 | 8,530 | 7,310 | 7,310 | 7,310 | 7,310 | 7,310 | X | X | $ | 0.766 | Nb,y,Rd | 23,000 | 23,000 | 23,000 | 23,000 | 23,000 | 23,000 | 23,000 | 23,000 | 22,900 | 22,700 | 22,500 | 22,300 | 22,100 | 21,900 | 21,600 | 21,400 | 21,100
Npl,Rd = 23,000 |  | n/a | Mc,z,Rd | 997 | 997 | 997 | 622 | 622 | 622 | 622 | 622 | X | X | $ |  | Nb,z,Rd | 22,800 | 22,200 | 21,500 | 20,600 | 19,500 | 18,100 | 16,400 | 12,700 | 9,650 | 7,420 | 5,840 | 4,700 | 3,860 | 3,220 | 2,730 | 2,340 | 2,030
fyWel,y = 7,310 |  | 0.239 | MN,y,Rd | 8,530 | 8,530 | 8,530 | – | – | – | – | – | – | – | – | 0.766 | Mb,Rd | 7,310 | 7,310 | 7,310 | 6,950 | 6,440 | 5,960 | 5,520 | 4,750 | 4,120 | 3,610 | 3,210 | 2,880 | 2,610 | 2,380 | 2,200 | 2,040 | 1,900
fyWel,z = 622 |  |  | MN,z,Rd | 997 | 997 | 997 | – | – | – | – | – | – | – | – | 0.239 | Mb,Rd | 8,530 | 8,530 | 8,530 | 7,850 | 7,210 | 6,630 | 6,090 | 5,170 | 4,430 | 3,840 | 3,390 | 3,020 | 2,730 | 2,490 | 2,280 | 2,120 | 1,970
HE 1000 M | ∗ |  | Mc,y,Rd | 7,290 | 7,290 | 6,300 | 6,300 | 6,300 | 6,300 | 6,300 | X | X | X | $ | 0.614 | Nb,y,Rd | 19,500 | 19,500 | 19,500 | 19,500 | 19,500 | 19,500 | 19,500 | 19,500 | 19,500 | 19,400 | 19,300 | 19,200 | 19,100 | 19,000 | 18,800 | 18,700 | 18,600
Npl,Rd = 19,500 |  | n/a | Mc,z,Rd | 854 | 854 | 538 | 538 | 538 | 538 | 538 | X | X | X | $ |  | Nb,z,Rd | 19,500 | 19,200 | 18,800 | 18,300 | 17,700 | 16,800 | 15,500 | 12,200 | 9,210 | 7,030 | 5,490 | 4,400 | 3,600 | 2,990 | 2,530 | 2,160 | 1,870
fyWel,y = 6,300 |  | 0.162 | MN,y,Rd | 7,290 | 7,290 | – | – | – | – | – | – | – | – | – | 0.614 | Mb,Rd | 6,300 | 6,300 | 6,300 | 6,030 | 5,590 | 5,180 | 4,790 | 4,120 | 3,560 | 3,110 | 2,740 | 2,450 | 2,220 | 2,020 | 1,860 | 1,720 | 1,600
fyWel,z = 538 |  |  | MN,z,Rd | 854 | 854 | – | – | – | – | – | – | – | – | – | 0.162 | Mb,Rd | 7,290 | 7,290 | 7,290 | 6,770 | 6,230 | 5,730 | 5,260 | 4,460 | 3,810 | 3,300 | 2,890 | 2,570 | 2,310 | 2,100 | 1,920 | 1,780 | 1,650
HE 1000 B | ∗ |  | Mc,y,Rd | 6,540 | 6,540 | 5,670 | 5,670 | 5,670 | 5,670 | X | X | X | $ | $ | 0.508 | Nb,y,Rd | 17,600 | 17,600 | 17,600 | 17,600 | 17,600 | 17,600 | 17,600 | 17,600 | 17,600 | 17,500 | 17,400 | 17,300 | 17,200 | 17,100 | 17,000 | 16,800 | 16,700
Npl,Rd = 17,600 |  | n/a | Mc,z,Rd | 755 | 755 | 477 | 477 | 477 | 477 | X | X | X | $ | $ |  | Nb,z,Rd | 17,500 | 17,200 | 16,900 | 16,500 | 15,900 | 15,000 | 13,900 | 10,800 | 8,140 | 6,200 | 4,850 | 3,880 | 3,170 | 2,640 | 2,230 | 1,910 | 1,650
fyWel,y = 5,670 |  | 0.114 | MN,y,Rd | 6,540 | 6,540 | – | – | – | – | – | – | – | – | – | 0.508 | Mb,Rd | 5,670 | 5,670 | 5,670 | 5,390 | 4,990 | 4,610 | 4,250 | 3,630 | 3,120 | 2,700 | 2,370 | 2,110 | 1,890 | 1,720 | 1,570 | 1,450 | 1,340
fyWel,z = 477 |  |  | MN,z,Rd | 755 | 755 | – | – | – | – | – | – | – | – | – | 0.114 | Mb,Rd | 6,540 | 6,540 | 6,540 | 6,030 | 5,540 | 5,080 | 4,660 | 3,920 | 3,320 | 2,860 | 2,490 | 2,200 | 1,970 | 1,780 | 1,620 | 1,500 | 1,380
HE 1000 A | ∗ |  | Mc,y,Rd | 5,640 | 4,920 | 4,920 | 4,920 | X | X | X | X | X | $ | $ | 0.375 | Nb,y,Rd | 15,300 | 15,300 | 15,300 | 15,300 | 15,300 | 15,300 | 15,300 | 15,300 | 15,200 | 15,100 | 15,100 | 15,000 | 14,900 | 14,800 | 14,700 | 14,600 | 14,500
Npl,Rd = 15,300 |  | n/a | Mc,z,Rd | 647 | 411 | 411 | 411 | X | X | X | X | X | $ | $ |  | Nb,z,Rd | 15,200 | 14,900 | 14,600 | 14,300 | 13,700 | 13,000 | 12,000 | 9,340 | 7,000 | 5,330 | 4,170 | 3,340 | 2,730 | 2,270 | 1,920 | 1,640 | 1,420
fyWel,y = 4,920 |  | 0.053 | MN,y,Rd | 5,640 | – | – | – | – | – | – | – | – | – | – | 0.375 | Mb,Rd | 4,920 | 4,920 | 4,920 | 4,660 | 4,300 | 3,960 | 3,650 | 3,090 | 2,630 | 2,260 | 1,970 | 1,740 | 1,550 | 1,400 | 1,270 | 1,160 | 1,080
fyWel,z = 411 |  |  | MN,z,Rd | 647 | – | – | – | – | – | – | – | – | – | – | 0.053 | Mb,Rd | 5,640 | 5,640 | 5,640 | 5,180 | 4,750 | 4,350 | 3,970 | 3,320 | 2,790 | 2,380 | 2,060 | 1,800 | 1,600 | 1,440 | 1,310 | 1,200 | 1,100
HE 1000 x 249 | ∗ |  | Mc,y,Rd | 4,990 | 4,320 | 4,320 | 4,320 | X | X | X | X | X | $ | $ | 0.375 | Nb,y,Rd | 13,900 | 13,900 | 13,900 | 13,900 | 13,900 | 13,900 | 13,900 | 13,900 | 13,900 | 13,800 | 13,700 | 13,700 | 13,600 | 13,500 | 13,400 | 13,300 | 13,200
Npl,Rd = 13,900 |  | n/a | Mc,z,Rd | 548 | 345 | 345 | 345 | X | X | X | X | X | $ | $ |  | Nb,z,Rd | 13,900 | 13,600 | 13,300 | 12,900 | 12,400 | 11,600 | 10,600 | 8,030 | 5,950 | 4,510 | 3,520 | 2,810 | 2,300 | 1,910 | 1,610 | 1,380 | 1,190
fyWel,y = 4,320 |  | 0.058 | MN,y,Rd | 4,990 | – | – | – | – | – | – | – | – | – | – | 0.375 | Mb,Rd | 4,320 | 4,320 | 4,320 | 4,040 | 3,720 | 3,410 | 3,130 | 2,630 | 2,220 | 1,890 | 1,630 | 1,430 | 1,270 | 1,140 | 1,030 | 942 | 867
fyWel,z = 345 |  |  | MN,z,Rd | 548 | – | – | – | – | – | – | – | – | – | – | 0.058 | Mb,Rd | 4,990 | 4,990 | 4,940 | 4,520 | 4,130 | 3,760 | 3,420 | 2,830 | 2,360 | 1,990 | 1,710 | 1,490 | 1,320 | 1,180 | 1,060 | 969 | 890
HE 1000 AA | ∗ |  | Mc,y,Rd | 4,300 | 3,690 | 3,690 | 3,690 | X | X | X | X | X | $ | $ | 0.349 | Nb,y,Rd | 12,400 | 12,400 | 12,400 | 12,400 | 12,400 | 12,400 | 12,400 | 12,400 | 12,400 | 12,300 | 12,200 | 12,200 | 12,100 | 12,000 | 11,900 | 11,800 | 11,700
Npl,Rd = 12,400 |  | n/a | Mc,z,Rd | 447 | 279 | 279 | 279 | X | X | X | X | X | $ | $ |  | Nb,z,Rd | 12,300 | 12,100 | 11,800 | 11,400 | 10,900 | 10,000 | 8,960 | 6,630 | 4,870 | 3,670 | 2,860 | 2,280 | 1,860 | 1,550 | 1,310 | 1,120 | 967
fyWel,y = 3,690 |  | 0.049 | MN,y,Rd | 4,300 | – | – | – | – | – | – | – | – | – | – | 0.349 | Mb,Rd | 3,690 | 3,690 | 3,690 | 3,400 | 3,120 | 2,850 | 2,600 | 2,160 | 1,810 | 1,530 | 1,310 | 1,140 | 1,000 | 896 | 808 | 735 | 674
fyWel,z = 279 |  |  | MN,z,Rd | 447 | – | – | – | – | – | – | – | – | – | – | 0.049 | Mb,Rd | 4,300 | 4,300 | 4,200 | 3,830 | 3,480 | 3,150 | 2,850 | 2,330 | 1,920 | 1,610 | 1,370 | 1,190 | 1,040 | 926 | 832 | 756 | 692
HE 900 x 466 | + |  | Mc,y,Rd | 9,380 | 9,380 | 9,380 | 9,380 | 9,380 | 9,380 | 9,380 | 9,380 | 9,380 | 9,380 | 9,380 | 0 | Nb,y,Rd | 27,300 | 27,300 | 27,300 | 27,300 | 27,300 | 27,300 | 27,300 | 27,300 | 27,100 | 26,800 | 26,600 | 26,300 | 26,000 | 25,700 | 25,400 | 25,000 | 24,700
Npl,Rd = 27,300 |  | n/a | Mc,z,Rd | 1,300 | 1,300 | 1,300 | 1,300 | 1,300 | 1,300 | 1,300 | 1,300 | 1,300 | 1,300 | 1,300 |  | Nb,z,Rd | 27,200 | 26,500 | 25,700 | 24,800 | 23,700 | 22,200 | 20,500 | 16,400 | 12,700 | 9,820 | 7,760 | 6,260 | 5,150 | 4,310 | 3,650 | 3,130 | 2,720
fyWel,y = 8,000 |  | 1.000 | MN,y,Rd | 9,380 | 9,380 | 9,380 | 8,370 | 7,180 | 5,980 | 4,780 | 3,590 | 2,390 | 1,200 | 0 | 1.000 | Mb,Rd | 9,380 | 9,380 | 9,380 | 9,050 | 8,610 | 8,170 | 7,750 | 6,940 | 6,220 | 5,580 | 5,040 | 4,580 | 4,200 | 3,870 | 3,590 | 3,350 | 3,140
fyWel,z = 813 |  |  | MN,z,Rd | 1,300 | 1,300 | 1,300 | 1,300 | 1,300 | 1,280 | 1,190 | 1,010 | 756 | 419 | 0
HE 900 x 391 | + ∗ |  | Mc,y,Rd | 7,820 | 7,820 | 7,820 | 7,820 | 6,730 | 6,730 | 6,730 | 6,730 | 6,730 | 6,730 | $ | 0.962 | Nb,y,Rd | 22,900 | 22,900 | 22,900 | 22,900 | 22,900 | 22,900 | 22,900 | 22,900 | 22,700 | 22,500 | 22,200 | 22,000 | 21,800 | 21,500 | 21,300 | 21,000 | 20,700
Npl,Rd = 22,900 |  | n/a | Mc,z,Rd | 1,060 | 1,060 | 1,060 | 1,060 | 669 | 669 | 669 | 669 | 669 | 669 | $ |  | Nb,z,Rd | 22,800 | 22,200 | 21,500 | 20,700 | 19,700 | 18,500 | 17,000 | 13,500 | 10,300 | 8,000 | 6,320 | 5,100 | 4,190 | 3,500 | 2,970 | 2,550 | 2,210
fyWel,y = 6,730 |  | 0.302 | MN,y,Rd | 7,820 | 7,820 | 7,820 | 6,980 | – | – | – | – | – | – | – | 0.962 | Mb,Rd | 6,730 | 6,730 | 6,730 | 6,580 | 6,270 | 5,960 | 5,670 | 5,090 | 4,560 | 4,090 | 3,680 | 3,340 | 3,050 | 2,800 | 2,590 | 2,410 | 2,260
fyWel,z = 669 |  |  | MN,z,Rd | 1,060 | 1,060 | 1,060 | 1,060 | – | – | – | – | – | – | – | 0.302 | Mb,Rd | 7,820 | 7,820 | 7,820 | 7,490 | 7,100 | 6,710 | 6,330 | 5,600 | 4,940 | 4,380 | 3,910 | 3,520 | 3,190 | 2,920 | 2,690 | 2,500 | 2,330
HE 900 M | ∗ |  | Mc,y,Rd | 6,350 | 6,350 | 6,350 | 5,520 | 5,520 | 5,520 | 5,520 | 5,520 | X | X | $ | 0.756 | Nb,y,Rd | 18,600 | 18,600 | 18,600 | 18,600 | 18,600 | 18,600 | 18,600 | 18,600 | 18,500 | 18,400 | 18,300 | 18,200 | 18,100 | 18,000 | 17,800 | 17,700 | 17,500
Npl,Rd = 18,600 |  | n/a | Mc,z,Rd | 849 | 849 | 849 | 537 | 537 | 537 | 537 | 537 | X | X | $ |  | Nb,z,Rd | 18,600 | 18,300 | 17,900 | 17,500 | 16,900 | 16,100 | 15,000 | 12,000 | 9,130 | 6,980 | 5,470 | 4,380 | 3,590 | 2,980 | 2,520 | 2,160 | 1,870
fyWel,y = 5,520 |  | 0.211 | MN,y,Rd | 6,350 | 6,350 | 6,350 | – | – | – | – | – | – | – | – | 0.756 | Mb,Rd | 5,520 | 5,520 | 5,520 | 5,380 | 5,130 | 4,870 | 4,610 | 4,120 | 3,660 | 3,250 | 2,910 | 2,620 | 2,370 | 2,170 | 2,000 | 1,850 | 1,720
fyWel,z = 537 |  |  | MN,z,Rd | 849 | 849 | 849 | – | – | – | – | – | – | – | – | 0.211 | Mb,Rd | 6,350 | 6,350 | 6,350 | 6,080 | 5,760 | 5,440 | 5,120 | 4,500 | 3,940 | 3,460 | 3,060 | 2,740 | 2,470 | 2,250 | 2,060 | 1,900 | 1,770
HE 900 B | ∗ |  | Mc,y,Rd | 5,540 | 5,540 | 4,830 | 4,830 | 4,830 | 4,830 | 4,830 | X | X | X | $ | 0.606 | Nb,y,Rd | 16,300 | 16,300 | 16,300 | 16,300 | 16,300 | 16,300 | 16,300 | 16,300 | 16,200 | 16,200 | 16,100 | 16,000 | 15,900 | 15,700 | 15,600 | 15,500 | 15,300
Npl,Rd = 16,300 |  | n/a | Mc,z,Rd | 730 | 730 | 462 | 462 | 462 | 462 | 462 | X | X | X | $ |  | Nb,z,Rd | 16,300 | 16,000 | 15,700 | 15,300 | 14,800 | 14,100 | 13,100 | 10,400 | 7,860 | 6,010 | 4,700 | 3,760 | 3,080 | 2,560 | 2,170 | 1,850 | 1,600
fyWel,y = 4,830 |  | 0.148 | MN,y,Rd | 5,540 | 5,540 | – | – | – | – | – | – | – | – | – | 0.606 | Mb,Rd | 4,830 | 4,830 | 4,830 | 4,690 | 4,460 | 4,220 | 3,990 | 3,530 | 3,100 | 2,730 | 2,420 | 2,160 | 1,940 | 1,760 | 1,620 | 1,490 | 1,380
fyWel,z = 462 |  |  | MN,z,Rd | 730 | 730 | – | – | – | – | – | – | – | – | – | 0.148 | Mb,Rd | 5,540 | 5,540 | 5,540 | 5,280 | 4,990 | 4,690 | 4,400 | 3,840 | 3,330 | 2,890 | 2,540 | 2,250 | 2,010 | 1,820 | 1,660 | 1,530 | 1,420
HE 900 A | ∗ |  | Mc,y,Rd | 4,760 | 4,170 | 4,170 | 4,170 | 4,170 | X | X | X | X | $ | $ | 0.457 | Nb,y,Rd | 14,100 | 14,100 | 14,100 | 14,100 | 14,100 | 14,100 | 14,100 | 14,100 | 14,000 | 13,900 | 13,900 | 13,800 | 13,700 | 13,600 | 13,500 | 13,300 | 13,200
Npl,Rd = 14,100 |  | n/a | Mc,z,Rd | 622 | 397 | 397 | 397 | 397 | X | X | X | X | $ | $ |  | Nb,z,Rd | 14,100 | 13,800 | 13,600 | 13,200 | 12,800 | 12,100 | 11,300 | 8,910 | 6,730 | 5,140 | 4,020 | 3,220 | 2,640 | 2,190 | 1,850 | 1,590 | 1,370
fyWel,y = 4,170 |  | 0.084 | MN,y,Rd | 4,760 | – | – | – | – | – | – | – | – | – | – | 0.457 | Mb,Rd | 4,170 | 4,170 | 4,170 | 4,040 | 3,830 | 3,620 | 3,410 | 3,000 | 2,610 | 2,270 | 1,990 | 1,760 | 1,570 | 1,420 | 1,290 | 1,180 | 1,090
fyWel,z = 397 |  |  | MN,z,Rd | 622 | – | – | – | – | – | – | – | – | – | – | 0.084 | Mb,Rd | 4,760 | 4,760 | 4,760 | 4,520 | 4,270 | 4,010 | 3,750 | 3,240 | 2,780 | 2,390 | 2,080 | 1,830 | 1,620 | 1,460 | 1,320 | 1,210 | 1,120
HE 900 AA | ∗ |  | Mc,y,Rd | 3,520 | 3,050 | 3,050 | 3,050 | X | X | X | X | X | $ | $ | 0.397 | Nb,y,Rd | 11,100 | 11,100 | 11,100 | 11,100 | 11,100 | 11,100 | 11,100 | 11,100 | 11,000 | 10,900 | 10,900 | 10,800 | 10,700 | 10,600 | 10,500 | 10,400 | 10,300
Npl,Rd = 11,100 |  | n/a | Mc,z,Rd | 421 | 265 | 265 | 265 | X | X | X | X | X | $ | $ |  | Nb,z,Rd | 11,000 | 10,800 | 10,600 | 10,300 | 9,820 | 9,160 | 8,270 | 6,230 | 4,600 | 3,480 | 2,710 | 2,170 | 1,770 | 1,470 | 1,240 | 1,060 | 921
fyWel,y = 3,050 |  | 0.070 | MN,y,Rd | 3,520 | – | – | – | – | – | – | – | – | – | – | 0.397 | Mb,Rd | 3,050 | 3,050 | 3,050 | 2,900 | 2,740 | 2,570 | 2,400 | 2,060 | 1,760 | 1,500 | 1,290 | 1,120 | 983 | 875 | 787 | 714 | 643
fyWel,z = 265 |  |  | MN,z,Rd | 421 | – | – | – | – | – | – | – | – | – | – | 0.070 | Mb,Rd | 3,520 | 3,520 | 3,480 | 3,280 | 3,070 | 2,860 | 2,650 | 2,240 | 1,870 | 1,570 | 1,340 | 1,160 | 1,010 | 898 | 802 | 714 | 643
HE 800 x 444 | + |  | Mc,y,Rd | 8,110 | 8,110 | 8,110 | 8,110 | 8,110 | 8,110 | 8,110 | 8,110 | 8,110 | 8,110 | 8,110 | 0 | Nb,y,Rd | 26,000 | 26,000 | 26,000 | 26,000 | 26,000 | 26,000 | 26,000 | 25,900 | 25,600 | 25,400 | 25,100 | 24,800 | 24,500 | 24,100 | 23,800 | 23,400 | 22,900
Npl,Rd = 26,000 |  | n/a | Mc,z,Rd | 1,300 | 1,300 | 1,300 | 1,300 | 1,300 | 1,300 | 1,300 | 1,300 | 1,300 | 1,300 | 1,300 |  | Nb,z,Rd | 26,000 | 25,300 | 24,600 | 23,800 | 22,800 | 21,500 | 19,900 | 16,200 | 12,600 | 9,830 | 7,790 | 6,300 | 5,180 | 4,340 | 3,680 | 3,160 | 2,740
fyWel,y = 6,930 |  | 1.000 | MN,y,Rd | 8,110 | 8,110 | 8,110 | 7,110 | 6,100 | 5,080 | 4,060 | 3,050 | 2,030 | 1,020 | 0 | 1.000 | Mb,Rd | 8,110 | 8,110 | 8,110 | 7,890 | 7,530 | 7,180 | 6,830 | 6,190 | 5,600 | 5,090 | 4,640 | 4,260 | 3,930 | 3,640 | 3,390 | 3,180 | 2,990
fyWel,z = 817 |  |  | MN,z,Rd | 1,300 | 1,300 | 1,300 | 1,300 | 1,300 | 1,270 | 1,160 | 978 | 725 | 399 | 0
HE 800 x 373 | + |  | Mc,y,Rd | 6,760 | 6,760 | 6,760 | 6,760 | 6,760 | 6,760 | 6,760 | 6,760 | 6,760 | 6,760 | 6,760 | 0 | Nb,y,Rd | 21,800 | 21,800 | 21,800 | 21,800 | 21,800 | 21,800 | 21,800 | 21,700 | 21,500 | 21,300 | 21,000 | 20,800 | 20,500 | 20,200 | 19,900 | 19,600 | 19,200
Npl,Rd = 21,800 |  | n/a | Mc,z,Rd | 1,060 | 1,060 | 1,060 | 1,060 | 1,060 | 1,060 | 1,060 | 1,060 | 1,060 | 1,060 | 1,060 |  | Nb,z,Rd | 21,800 | 21,200 | 20,600 | 19,900 | 19,000 | 17,900 | 16,500 | 13,300 | 10,300 | 8,000 | 6,340 | 5,120 | 4,210 | 3,520 | 2,980 | 2,560 | 2,220
fyWel,y = 5,840 |  | 1.000 | MN,y,Rd | 6,760 | 6,760 | 6,760 | 5,930 | 5,080 | 4,230 | 3,390 | 2,540 | 1,690 | 847 | 0 | 1.000 | Mb,Rd | 6,760 | 6,760 | 6,760 | 6,520 | 6,200 | 5,890 | 5,580 | 4,990 | 4,460 | 3,990 | 3,600 | 3,270 | 2,990 | 2,750 | 2,550 | 2,370 | 2,220
fyWel,z = 673 |  |  | MN,z,Rd | 1,060 | 1,060 | 1,060 | 1,060 | 1,060 | 1,040 | 947 | 800 | 593 | 326 | 0
HE 800 M | ∗ |  | Mc,y,Rd | 5,500 | 5,500 | 5,500 | 4,780 | 4,780 | 4,780 | 4,780 | 4,780 | 4,780 | 4,780 | $ | 0.935 | Nb,y,Rd | 17,800 | 17,800 | 17,800 | 17,800 | 17,800 | 17,800 | 17,800 | 17,700 | 17,600 | 17,500 | 17,400 | 17,300 | 17,100 | 17,000 | 16,800 | 16,600 | 16,400
Npl,Rd = 17,800 |  | n/a | Mc,z,Rd | 849 | 849 | 849 | 541 | 541 | 541 | 541 | 541 | 541 | 541 | $ |  | Nb,z,Rd | 17,800 | 17,500 | 17,200 | 16,800 | 16,300 | 15,600 | 14,600 | 11,900 | 9,130 | 7,010 | 5,500 | 4,410 | 3,610 | 3,010 | 2,540 | 2,180 | 1,880
fyWel,y = 4,780 |  | 0.263 | MN,y,Rd | 5,500 | 5,500 | 5,500 | – | – | – | – | – | – | – | – | 0.935 | Mb,Rd | 4,780 | 4,780 | 4,780 | 4,700 | 4,480 | 4,270 | 4,060 | 3,660 | 3,280 | 2,950 | 2,660 | 2,420 | 2,210 | 2,030 | 1,880 | 1,750 | 1,640
fyWel,z = 541 |  |  | MN,z,Rd | 849 | 849 | 849 | – | – | – | – | – | – | – | – | 0.263 | Mb,Rd | 5,500 | 5,500 | 5,500 | 5,300 | 5,030 | 4,770 | 4,510 | 4,000 | 3,550 | 3,150 | 2,820 | 2,540 | 2,310 | 2,120 | 1,950 | 1,810 | 1,690
HE 800 B | ∗ |  | Mc,y,Rd | 4,500 | 4,500 | 3,950 | 3,950 | 3,950 | 3,950 | 3,950 | X | X | X | $ | 0.695 | Nb,y,Rd | 14,700 | 14,700 | 14,700 | 14,700 | 14,700 | 14,700 | 14,700 | 14,700 | 14,600 | 14,500 | 14,400 | 14,300 | 14,100 | 14,000 | 13,900 | 13,700 | 13,500
Npl,Rd = 14,700 |  | n/a | Mc,z,Rd | 683 | 683 | 437 | 437 | 437 | 437 | 437 | X | X | X | $ |  | Nb,z,Rd | 14,700 | 14,400 | 14,200 | 13,800 | 13,400 | 12,800 | 12,000 | 9,640 | 7,350 | 5,630 | 4,410 | 3,540 | 2,900 | 2,410 | 2,040 | 1,740 | 1,510
fyWel,y = 3,950 |  | 0.171 | MN,y,Rd | 4,500 | 4,500 | – | – | – | – | – | – | – | – | – | 0.695 | Mb,Rd | 3,950 | 3,950 | 3,950 | 3,850 | 3,660 | 3,480 | 3,290 | 2,930 | 2,590 | 2,290 | 2,040 | 1,830 | 1,660 | 1,510 | 1,390 | 1,280 | 1,190
fyWel,z = 437 |  |  | MN,z,Rd | 683 | 683 | – | – | – | – | – | – | – | – | – | 0.171 | Mb,Rd | 4,500 | 4,500 | 4,500 | 4,310 | 4,080 | 3,850 | 3,620 | 3,180 | 2,770 | 2,430 | 2,140 | 1,910 | 1,720 | 1,560 | 1,430 | 1,320 | 1,220
HE 800 A | ∗ |  | Mc,y,Rd | 3,830 | 3,830 | 3,380 | 3,380 | 3,380 | 3,380 | X | X | X | X | $ | 0.525 | Nb,y,Rd | 12,600 | 12,600 | 12,600 | 12,600 | 12,600 | 12,600 | 12,600 | 12,500 | 12,500 | 12,400 | 12,300 | 12,200 | 12,100 | 12,000 | 11,900 | 11,700 | 11,600
Npl,Rd = 12,600 |  | n/a | Mc,z,Rd | 577 | 577 | 371 | 371 | 371 | 371 | X | X | X | X | $ |  | Nb,z,Rd | 12,500 | 12,300 | 12,100 | 11,800 | 11,500 | 10,900 | 10,200 | 8,190 | 6,240 | 4,780 | 3,740 | 3,000 | 2,450 | 2,040 | 1,730 | 1,480 | 1,280
fyWel,y = 3,380 |  | 0.104 | MN,y,Rd | 3,830 | 3,830 | – | – | – | – | – | – | – | – | – | 0.525 | Mb,Rd | 3,380 | 3,380 | 3,380 | 3,280 | 3,120 | 2,950 | 2,780 | 2,460 | 2,150 | 1,880 | 1,660 | 1,470 | 1,320 | 1,190 | 1,090 | 1,000 | 927
fyWel,z = 371 |  |  | MN,z,Rd | 577 | 577 | – | – | – | – | – | – | – | – | – | 0.104 | Mb,Rd | 3,830 | 3,830 | 3,830 | 3,660 | 3,450 | 3,250 | 3,050 | 2,650 | 2,290 | 1,980 | 1,730 | 1,530 | 1,360 | 1,230 | 1,120 | 1,020 | 947
HE 800 AA | ∗ |  | Mc,y,Rd | 2,740 | 2,390 | 2,390 | 2,390 | 2,390 | X | X | X | X | $ | $ | 0.456 | Nb,y,Rd | 9,610 | 9,610 | 9,610 | 9,610 | 9,610 | 9,610 | 9,610 | 9,570 | 9,500 | 9,440 | 9,360 | 9,290 | 9,200 | 9,110 | 9,000 | 8,880 | 8,750
Npl,Rd = 9,610 |  | n/a | Mc,z,Rd | 377 | 239 | 239 | 239 | 239 | X | X | X | X | $ | $ |  | Nb,z,Rd | 9,560 | 9,390 | 9,190 | 8,920 | 8,560 | 8,020 | 7,290 | 5,550 | 4,120 | 3,120 | 2,430 | 1,950 | 1,590 | 1,320 | 1,120 | 955 | 826
fyWel,y = 2,390 |  | 0.094 | MN,y,Rd | 2,740 | – | – | – | – | – | – | – | – | – | – | 0.456 | Mb,Rd | 2,390 | 2,390 | 2,390 | 2,280 | 2,150 | 2,020 | 1,890 | 1,630 | 1,400 | 1,190 | 1,030 | 895 | 789 | 704 | 634 | 576 | 522
fyWel,z = 239 |  |  | MN,z,Rd | 377 | – | – | – | – | – | – | – | – | – | – | 0.094 | Mb,Rd | 2,740 | 2,740 | 2,720 | 2,560 | 2,400 | 2,240 | 2,080 | 1,760 | 1,480 | 1,250 | 1,070 | 926 | 813 | 722 | 649 | 580 | 522
HE 700 x 418 | + |  | Mc,y,Rd | 6,830 | 6,830 | 6,830 | 6,830 | 6,830 | 6,830 | 6,830 | 6,830 | 6,830 | 6,830 | 6,830 | 0 | Nb,y,Rd | 24,500 | 24,500 | 24,500 | 24,500 | 24,500 | 24,500 | 24,500 | 24,200 | 23,900 | 23,600 | 23,300 | 23,000 | 22,600 | 22,200 | 21,800 | 21,300 | 20,700
Npl,Rd = 24,500 |  | n/a | Mc,z,Rd | 1,290 | 1,290 | 1,290 | 1,290 | 1,290 | 1,290 | 1,290 | 1,290 | 1,290 | 1,290 | 1,290 |  | Nb,z,Rd | 24,400 | 23,900 | 23,200 | 22,500 | 21,600 | 20,500 | 19,100 | 15,700 | 12,400 | 9,710 | 7,720 | 6,250 | 5,150 | 4,310 | 3,660 | 3,140 | 2,720
fyWel,y = 5,840 |  | 1.000 | MN,y,Rd | 6,830 | 6,830 | 6,680 | 5,840 | 5,010 | 4,170 | 3,340 | 2,500 | 1,670 | 835 | 0 | 1.000 | Mb,Rd | 6,830 | 6,830 | 6,830 | 6,690 | 6,400 | 6,130 | 5,860 | 5,360 | 4,910 | 4,510 | 4,160 | 3,850 | 3,580 | 3,340 | 3,130 | 2,940 | 2,780
fyWel,z = 816 |  |  | MN,z,Rd | 1,290 | 1,290 | 1,290 | 1,290 | 1,280 | 1,230 | 1,110 | 928 | 682 | 373 | 0
HE 700 x 352 | + |  | Mc,y,Rd | 5,700 | 5,700 | 5,700 | 5,700 | 5,700 | 5,700 | 5,700 | 5,700 | 5,700 | 5,700 | 5,700 | 0 | Nb,y,Rd | 20,600 | 20,600 | 20,600 | 20,600 | 20,600 | 20,600 | 20,600 | 20,400 | 20,200 | 19,900 | 19,600 | 19,400 | 19,000 | 18,700 | 18,300 | 17,900 | 17,400
Npl,Rd = 20,600 |  | n/a | Mc,z,Rd | 1,060 | 1,060 | 1,060 | 1,060 | 1,060 | 1,060 | 1,060 | 1,060 | 1,060 | 1,060 | 1,060 |  | Nb,z,Rd | 20,600 | 20,100 | 19,500 | 18,900 | 18,100 | 17,100 | 15,900 | 13,000 | 10,100 | 7,920 | 6,290 | 5,080 | 4,180 | 3,500 | 2,970 | 2,550 | 2,210
fyWel,y = 4,930 |  | 1.000 | MN,y,Rd | 5,700 | 5,700 | 5,590 | 4,890 | 4,190 | 3,490 | 2,790 | 2,100 | 1,400 | 699 | 0 | 1.000 | Mb,Rd | 5,700 | 5,700 | 5,700 | 5,540 | 5,280 | 5,030 | 4,790 | 4,330 | 3,920 | 3,560 | 3,240 | 2,970 | 2,740 | 2,540 | 2,360 | 2,210 | 2,080
fyWel,z = 672 |  |  | MN,z,Rd | 1,060 | 1,060 | 1,060 | 1,060 | 1,050 | 1,010 | 913 | 764 | 562 | 308 | 0
HE 700 M |  |  | Mc,y,Rd | 4,640 | 4,640 | 4,640 | 4,640 | 4,640 | 4,640 | 4,640 | 4,640 | 4,640 | 4,640 | 4,640 | 0 | Nb,y,Rd | 16,900 | 16,900 | 16,900 | 16,900 | 16,900 | 16,900 | 16,900 | 16,700 | 16,600 | 16,500 | 16,400 | 16,200 | 16,000 | 15,900 | 15,600 | 15,400 | 15,100
Npl,Rd = 16,900 |  | n/a | Mc,z,Rd | 849 | 849 | 849 | 849 | 849 | 849 | 849 | 849 | 849 | 849 | 849 |  | Nb,z,Rd | 16,800 | 16,600 | 16,300 | 16,000 | 15,500 | 14,900 | 14,100 | 11,700 | 9,100 | 7,030 | 5,530 | 4,440 | 3,640 | 3,030 | 2,560 | 2,200 | 1,900
fyWel,y = 4,050 |  | 1.000 | MN,y,Rd | 4,640 | 4,640 | 4,540 | 3,970 | 3,400 | 2,840 | 2,270 | 1,700 | 1,140 | 567 | 0 | 1.000 | Mb,Rd | 4,640 | 4,640 | 4,640 | 4,510 | 4,290 | 4,080 | 3,880 | 3,490 | 3,130 | 2,820 | 2,540 | 2,320 | 2,120 | 1,960 | 1,820 | 1,690 | 1,590
fyWel,z = 546 |  |  | MN,z,Rd | 849 | 849 | 849 | 849 | 846 | 810 | 733 | 613 | 450 | 246 | 0
HE 700 B | ∗ |  | Mc,y,Rd | 3,660 | 3,660 | 3,660 | 3,230 | 3,230 | 3,230 | 3,230 | 3,230 | 3,230 | X | $ | 0.845 | Nb,y,Rd | 13,500 | 13,500 | 13,500 | 13,500 | 13,500 | 13,500 | 13,500 | 13,400 | 13,300 | 13,200 | 13,100 | 13,000 | 12,800 | 12,700 | 12,500 | 12,300 | 12,100
Npl,Rd = 13,500 |  | n/a | Mc,z,Rd | 658 | 658 | 658 | 424 | 424 | 424 | 424 | 424 | 424 | X | $ |  | Nb,z,Rd | 13,500 | 13,300 | 13,000 | 12,700 | 12,400 | 11,900 | 11,200 | 9,150 | 7,050 | 5,430 | 4,260 | 3,420 | 2,800 | 2,330 | 1,970 | 1,690 | 1,460
fyWel,y = 3,230 |  | 0.210 | MN,y,Rd | 3,660 | 3,660 | 3,600 | – | – | – | – | – | – | – | – | 0.845 | Mb,Rd | 3,230 | 3,230 | 3,230 | 3,160 | 3,020 | 2,870 | 2,720 | 2,440 | 2,180 | 1,950 | 1,750 | 1,580 | 1,440 | 1,320 | 1,220 | 1,130 | 1,050
fyWel,z = 424 |  |  | MN,z,Rd | 658 | 658 | 658 | – | – | – | – | – | – | – | – | 0.210 | Mb,Rd | 3,660 | 3,660 | 3,660 | 3,530 | 3,350 | 3,170 | 2,990 | 2,650 | 2,340 | 2,070 | 1,840 | 1,650 | 1,500 | 1,360 | 1,260 | 1,160 | 1,080
HE 700 A | ∗ |  | Mc,y,Rd | 3,090 | 3,090 | 2,750 | 2,750 | 2,750 | 2,750 | 2,750 | X | X | X | $ | 0.647 | Nb,y,Rd | 11,500 | 11,500 | 11,500 | 11,500 | 11,500 | 11,500 | 11,500 | 11,400 | 11,300 | 11,200 | 11,100 | 11,000 | 10,900 | 10,800 | 10,600 | 10,400 | 10,200
Npl,Rd = 11,500 |  | n/a | Mc,z,Rd | 553 | 553 | 357 | 357 | 357 | 357 | 357 | X | X | X | $ |  | Nb,z,Rd | 11,400 | 11,300 | 11,100 | 10,800 | 10,500 | 10,100 | 9,460 | 7,740 | 5,950 | 4,580 | 3,590 | 2,880 | 2,360 | 1,970 | 1,660 | 1,420 | 1,230
fyWel,y = 2,750 |  | 0.140 | MN,y,Rd | 3,090 | 3,090 | – | – | – | – | – | – | – | – | – | 0.647 | Mb,Rd | 2,750 | 2,750 | 2,750 | 2,680 | 2,550 | 2,420 | 2,290 | 2,040 | 1,800 | 1,590 | 1,410 | 1,260 | 1,140 | 1,030 | 946 | 873 | 810
fyWel,z = 357 |  |  | MN,z,Rd | 553 | 553 | – | – | – | – | – | – | – | – | – | 0.140 | Mb,Rd | 3,090 | 3,090 | 3,090 | 2,970 | 2,820 | 2,660 | 2,500 | 2,190 | 1,910 | 1,670 | 1,470 | 1,310 | 1,170 | 1,060 | 971 | 894 | 828
HE 700 AA | ∗ |  | Mc,y,Rd | 2,130 | 2,130 | 1,870 | 1,870 | 1,870 | 1,870 | X | X | X | $ | $ | 0.528 | Nb,y,Rd | 8,400 | 8,400 | 8,400 | 8,400 | 8,400 | 8,400 | 8,380 | 8,320 | 8,260 | 8,190 | 8,110 | 8,030 | 7,930 | 7,820 | 7,700 | 7,550 | 7,380
Npl,Rd = 8,400 |  | n/a | Mc,z,Rd | 352 | 352 | 225 | 225 | 225 | 225 | X | X | X | $ | $ |  | Nb,z,Rd | 8,360 | 8,220 | 8,060 | 7,850 | 7,560 | 7,150 | 6,580 | 5,130 | 3,840 | 2,930 | 2,290 | 1,830 | 1,500 | 1,240 | 1,050 | 900 | 779
fyWel,y = 1,870 |  | 0.119 | MN,y,Rd | 2,130 | 2,130 | – | – | – | – | – | – | – | – | – | 0.528 | Mb,Rd | 1,870 | 1,870 | 1,870 | 1,800 | 1,700 | 1,610 | 1,510 | 1,310 | 1,130 | 968 | 839 | 734 | 649 | 580 | 524 | 478 | 438
fyWel,z = 225 |  |  | MN,z,Rd | 352 | 352 | – | – | – | – | – | – | – | – | – | 0.119 | Mb,Rd | 2,130 | 2,130 | 2,130 | 2,010 | 1,890 | 1,770 | 1,650 | 1,410 | 1,190 | 1,020 | 872 | 758 | 668 | 595 | 536 | 486 | 438
HE 650 x 407 | + |  | Mc,y,Rd | 6,260 | 6,260 | 6,260 | 6,260 | 6,260 | 6,260 | 6,260 | 6,260 | 6,260 | 6,260 | 6,260 | 0 | Nb,y,Rd | 23,900 | 23,900 | 23,900 | 23,900 | 23,900 | 23,900 | 23,800 | 23,500 | 23,200 | 22,900 | 22,600 | 22,200 | 21,800 | 21,400 | 20,900 | 20,300 | 19,700
Npl,Rd = 23,900 |  | n/a | Mc,z,Rd | 1,290 | 1,290 | 1,290 | 1,290 | 1,290 | 1,290 | 1,290 | 1,290 | 1,290 | 1,290 | 1,290 |  | Nb,z,Rd | 23,900 | 23,300 | 22,700 | 22,000 | 21,200 | 20,100 | 18,800 | 15,700 | 12,400 | 9,750 | 7,770 | 6,290 | 5,190 | 4,340 | 3,690 | 3,170 | 2,750
fyWel,y = 5,360 |  | 1.000 | MN,y,Rd | 6,260 | 6,260 | 6,060 | 5,300 | 4,550 | 3,790 | 3,030 | 2,270 | 1,520 | 758 | 0 | 1.000 | Mb,Rd | 6,260 | 6,260 | 6,260 | 6,170 | 5,920 | 5,670 | 5,440 | 5,010 | 4,620 | 4,270 | 3,950 | 3,680 | 3,430 | 3,220 | 3,020 | 2,850 | 2,700
fyWel,z = 821 |  |  | MN,z,Rd | 1,290 | 1,290 | 1,290 | 1,290 | 1,280 | 1,220 | 1,100 | 912 | 668 | 364 | 0
HE 650 x 343 | + |  | Mc,y,Rd | 5,220 | 5,220 | 5,220 | 5,220 | 5,220 | 5,220 | 5,220 | 5,220 | 5,220 | 5,220 | 5,220 | 0 | Nb,y,Rd | 20,100 | 20,100 | 20,100 | 20,100 | 20,100 | 20,100 | 20,100 | 19,800 | 19,600 | 19,300 | 19,000 | 18,700 | 18,300 | 18,000 | 17,500 | 17,000 | 16,500
Npl,Rd = 20,100 |  | n/a | Mc,z,Rd | 1,060 | 1,060 | 1,060 | 1,060 | 1,060 | 1,060 | 1,060 | 1,060 | 1,060 | 1,060 | 1,060 |  | Nb,z,Rd | 20,100 | 19,600 | 19,100 | 18,500 | 17,800 | 16,800 | 15,700 | 12,900 | 10,200 | 7,970 | 6,330 | 5,120 | 4,220 | 3,530 | 3,000 | 2,580 | 2,230
fyWel,y = 4,520 |  | 1.000 | MN,y,Rd | 5,220 | 5,220 | 5,060 | 4,430 | 3,800 | 3,160 | 2,530 | 1,900 | 1,270 | 633 | 0 | 1.000 | Mb,Rd | 5,220 | 5,220 | 5,220 | 5,100 | 4,870 | 4,650 | 4,440 | 4,040 | 3,680 | 3,360 | 3,080 | 2,840 | 2,630 | 2,450 | 2,290 | 2,140 | 2,020
fyWel,z = 676 |  |  | MN,z,Rd | 1,060 | 1,060 | 1,060 | 1,060 | 1,050 | 1,000 | 902 | 751 | 551 | 301 | 0
HE 650 M |  |  | Mc,y,Rd | 4,250 | 4,250 | 4,250 | 4,250 | 4,250 | 4,250 | 4,250 | 4,250 | 4,250 | 4,250 | 4,250 | 0 | Nb,y,Rd | 16,400 | 16,400 | 16,400 | 16,400 | 16,400 | 16,400 | 16,400 | 16,300 | 16,200 | 16,000 | 15,900 | 15,700 | 15,500 | 15,300 | 15,100 | 14,800 | 14,500
Npl,Rd = 16,400 |  | n/a | Mc,z,Rd | 852 | 852 | 852 | 852 | 852 | 852 | 852 | 852 | 852 | 852 | 852 |  | Nb,z,Rd | 16,400 | 16,200 | 15,900 | 15,600 | 15,200 | 14,600 | 13,900 | 11,700 | 9,120 | 7,060 | 5,560 | 4,470 | 3,670 | 3,060 | 2,580 | 2,210 | 1,920
fyWel,y = 3,710 |  | 1.000 | MN,y,Rd | 4,250 | 4,250 | 4,110 | 3,600 | 3,080 | 2,570 | 2,060 | 1,540 | 1,030 | 514 | 0 | 1.000 | Mb,Rd | 4,250 | 4,250 | 4,250 | 4,150 | 3,960 | 3,770 | 3,590 | 3,250 | 2,940 | 2,660 | 2,420 | 2,220 | 2,040 | 1,890 | 1,760 | 1,640 | 1,540
fyWel,z = 548 |  |  | MN,z,Rd | 852 | 852 | 852 | 852 | 846 | 805 | 724 | 603 | 442 | 241 | 0
HE 650 B | ∗ |  | Mc,y,Rd | 3,220 | 3,220 | 3,220 | 2,850 | 2,850 | 2,850 | 2,850 | 2,850 | 2,850 | X | $ | 0.880 | Nb,y,Rd | 12,600 | 12,600 | 12,600 | 12,600 | 12,600 | 12,600 | 12,600 | 12,500 | 12,400 | 12,300 | 12,200 | 12,000 | 11,900 | 11,700 | 11,500 | 11,300 | 11,000
Npl,Rd = 12,600 |  | n/a | Mc,z,Rd | 634 | 634 | 634 | 410 | 410 | 410 | 410 | 410 | 410 | X | $ |  | Nb,z,Rd | 12,600 | 12,400 | 12,200 | 11,900 | 11,600 | 11,100 | 10,500 | 8,730 | 6,770 | 5,230 | 4,110 | 3,300 | 2,700 | 2,250 | 1,910 | 1,630 | 1,410
fyWel,y = 2,850 |  | 0.206 | MN,y,Rd | 3,220 | 3,220 | 3,120 | – | – | – | – | – | – | – | – | 0.880 | Mb,Rd | 2,850 | 2,850 | 2,850 | 2,800 | 2,670 | 2,540 | 2,420 | 2,180 | 1,950 | 1,750 | 1,580 | 1,430 | 1,310 | 1,200 | 1,110 | 1,030 | 964
fyWel,z = 410 |  |  | MN,z,Rd | 634 | 634 | 634 | – | – | – | – | – | – | – | – | 0.206 | Mb,Rd | 3,220 | 3,220 | 3,220 | 3,110 | 2,960 | 2,800 | 2,650 | 2,360 | 2,090 | 1,860 | 1,660 | 1,490 | 1,360 | 1,240 | 1,140 | 1,060 | 989
HE 650 A | ∗ |  | Mc,y,Rd | 2,700 | 2,700 | 2,410 | 2,410 | 2,410 | 2,410 | 2,410 | X | X | X | $ | 0.664 | Nb,y,Rd | 10,600 | 10,600 | 10,600 | 10,600 | 10,600 | 10,600 | 10,600 | 10,500 | 10,400 | 10,400 | 10,300 | 10,100 | 10,000 | 9,870 | 9,710 | 9,510 | 9,280
Npl,Rd = 10,600 |  | n/a | Mc,z,Rd | 530 | 530 | 344 | 344 | 344 | 344 | 344 | X | X | X | $ |  | Nb,z,Rd | 10,600 | 10,500 | 10,300 | 10,100 | 9,780 | 9,400 | 8,870 | 7,340 | 5,690 | 4,390 | 3,450 | 2,770 | 2,270 | 1,890 | 1,600 | 1,370 | 1,190
fyWel,y = 2,410 |  | 0.134 | MN,y,Rd | 2,700 | 2,700 | – | – | – | – | – | – | – | – | – | 0.664 | Mb,Rd | 2,410 | 2,410 | 2,410 | 2,360 | 2,240 | 2,130 | 2,020 | 1,800 | 1,600 | 1,410 | 1,260 | 1,130 | 1,020 | 930 | 853 | 789 | 733
fyWel,z = 344 |  |  | MN,z,Rd | 530 | 530 | – | – | – | – | – | – | – | – | – | 0.134 | Mb,Rd | 2,700 | 2,700 | 2,700 | 2,600 | 2,470 | 2,330 | 2,200 | 1,940 | 1,700 | 1,490 | 1,310 | 1,170 | 1,050 | 957 | 876 | 808 | 750
HE 650 AA | ∗ |  | Mc,y,Rd | 1,690 | 1,690 | 1,690 | 1,690 | 1,690 | 1,690 | X | X | X | X | $ | 0.554 | Nb,y,Rd | 8,090 | 8,090 | 8,090 | 8,090 | 8,090 | 8,080 | 8,050 | 7,980 | 7,910 | 7,830 | 7,740 | 7,650 | 7,530 | 7,400 | 7,240 | 7,050 | 6,820
Npl,Rd = 8,090 |  | n/a | Mc,z,Rd | 221 | 221 | 221 | 221 | 221 | 221 | X | X | X | X | $ |  | Nb,z,Rd | 8,050 | 7,910 | 7,750 | 7,540 | 7,260 | 6,840 | 6,280 | 4,860 | 3,630 | 2,760 | 2,160 | 1,720 | 1,410 | 1,170 | 991 | 848 | 733
fyWel,y = 1,690 |  | 0.000 | MN,y,Rd | – | – | – | – | – | – | – | – | – | – | – | 0.554 | Mb,Rd | 1,690 | 1,690 | 1,690 | 1,620 | 1,530 | 1,440 | 1,350 | 1,170 | 1,000 | 859 | 743 | 650 | 575 | 515 | 465 | 424 | 388
fyWel,z = 221 |  |  | MN,z,Rd | – | – | – | – | – | – | – | – | – | – | – | 0.000 | Mb,Rd | 1,910 | 1,910 | 1,900 | 1,800 | 1,690 | 1,580 | 1,470 | 1,250 | 1,060 | 898 | 771 | 671 | 591 | 527 | 475 | 430 | 388
HE 600 x 399 | + |  | Mc,y,Rd | 5,730 | 5,730 | 5,730 | 5,730 | 5,730 | 5,730 | 5,730 | 5,730 | 5,730 | 5,730 | 5,730 | 0 | Nb,y,Rd | 23,400 | 23,400 | 23,400 | 23,400 | 23,400 | 23,400 | 23,200 | 22,900 | 22,600 | 22,300 | 21,900 | 21,500 | 21,100 | 20,500 | 20,000 | 19,300 | 18,600
Npl,Rd = 23,400 |  | n/a | Mc,z,Rd | 1,290 | 1,290 | 1,290 | 1,290 | 1,290 | 1,290 | 1,290 | 1,290 | 1,290 | 1,290 | 1,290 |  | Nb,z,Rd | 23,400 | 22,900 | 22,300 | 21,600 | 20,800 | 19,800 | 18,600 | 15,600 | 12,400 | 9,800 | 7,810 | 6,340 | 5,230 | 4,380 | 3,720 | 3,190 | 2,770
fyWel,y = 4,890 |  | 1.000 | MN,y,Rd | 5,730 | 5,730 | 5,500 | 4,810 | 4,120 | 3,430 | 2,750 | 2,060 | 1,370 | 687 | 0 | 1.000 | Mb,Rd | 5,730 | 5,730 | 5,730 | 5,670 | 5,450 | 5,240 | 5,040 | 4,660 | 4,330 | 4,020 | 3,750 | 3,510 | 3,290 | 3,100 | 2,920 | 2,760 | 2,620
fyWel,z = 826 |  |  | MN,z,Rd | 1,290 | 1,290 | 1,290 | 1,290 | 1,280 | 1,210 | 1,080 | 901 | 658 | 358 | 0
HE 600 x 337 | + |  | Mc,y,Rd | 4,780 | 4,780 | 4,780 | 4,780 | 4,780 | 4,780 | 4,780 | 4,780 | 4,780 | 4,780 | 4,780 | 0 | Nb,y,Rd | 19,700 | 19,700 | 19,700 | 19,700 | 19,700 | 19,700 | 19,600 | 19,300 | 19,100 | 18,800 | 18,500 | 18,100 | 17,700 | 17,300 | 16,800 | 16,200 | 15,600
Npl,Rd = 19,700 |  | n/a | Mc,z,Rd | 1,060 | 1,060 | 1,060 | 1,060 | 1,060 | 1,060 | 1,060 | 1,060 | 1,060 | 1,060 | 1,060 |  | Nb,z,Rd | 19,700 | 19,300 | 18,800 | 18,200 | 17,500 | 16,600 | 15,500 | 12,900 | 10,200 | 8,000 | 6,360 | 5,160 | 4,250 | 3,560 | 3,020 | 2,590 | 2,250
fyWel,y = 4,120 |  | 1.000 | MN,y,Rd | 4,780 | 4,780 | 4,590 | 4,020 | 3,440 | 2,870 | 2,300 | 1,720 | 1,150 | 574 | 0 | 1.000 | Mb,Rd | 4,780 | 4,780 | 4,780 | 4,680 | 4,480 | 4,290 | 4,110 | 3,770 | 3,460 | 3,180 | 2,930 | 2,720 | 2,530 | 2,360 | 2,210 | 2,080 | 1,970
fyWel,z = 681 |  |  | MN,z,Rd | 1,060 | 1,060 | 1,060 | 1,060 | 1,050 | 997 | 894 | 743 | 543 | 296 | 0
HE 600 M |  |  | Mc,y,Rd | 3,860 | 3,860 | 3,860 | 3,860 | 3,860 | 3,860 | 3,860 | 3,860 | 3,860 | 3,860 | 3,860 | 0 | Nb,y,Rd | 16,000 | 16,000 | 16,000 | 16,000 | 16,000 | 16,000 | 15,900 | 15,800 | 15,700 | 15,500 | 15,400 | 15,200 | 15,000 | 14,700 | 14,400 | 14,100 | 13,700
Npl,Rd = 16,000 |  | n/a | Mc,z,Rd | 849 | 849 | 849 | 849 | 849 | 849 | 849 | 849 | 849 | 849 | 849 |  | Nb,z,Rd | 16,000 | 15,800 | 15,500 | 15,200 | 14,800 | 14,300 | 13,600 | 11,500 | 9,050 | 7,030 | 5,540 | 4,460 | 3,650 | 3,050 | 2,580 | 2,210 | 1,910
fyWel,y = 3,370 |  | 1.000 | MN,y,Rd | 3,860 | 3,860 | 3,700 | 3,230 | 2,770 | 2,310 | 1,850 | 1,390 | 924 | 462 | 0 | 1.000 | Mb,Rd | 3,860 | 3,860 | 3,860 | 3,780 | 3,620 | 3,450 | 3,300 | 3,000 | 2,730 | 2,490 | 2,280 | 2,100 | 1,940 | 1,810 | 1,690 | 1,580 | 1,490
fyWel,z = 547 |  |  | MN,z,Rd | 849 | 849 | 849 | 849 | 840 | 794 | 711 | 590 | 431 | 234 | 0
HE 600 B | ∗ |  | Mc,y,Rd | 2,830 | 2,830 | 2,830 | 2,510 | 2,510 | 2,510 | 2,510 | 2,510 | 2,510 | 2,510 | $ | 0.968 | Nb,y,Rd | 11,900 | 11,900 | 11,900 | 11,900 | 11,900 | 11,900 | 11,800 | 11,700 | 11,600 | 11,500 | 11,400 | 11,200 | 11,100 | 10,900 | 10,700 | 10,400 | 10,100
Npl,Rd = 11,900 |  | n/a | Mc,z,Rd | 612 | 612 | 612 | 397 | 397 | 397 | 397 | 397 | 397 | 397 | $ |  | Nb,z,Rd | 11,900 | 11,700 | 11,500 | 11,300 | 11,000 | 10,600 | 10,000 | 8,350 | 6,520 | 5,040 | 3,970 | 3,190 | 2,610 | 2,180 | 1,840 | 1,580 | 1,370
fyWel,y = 2,510 |  | 0.220 | MN,y,Rd | 2,830 | 2,830 | 2,710 | – | – | – | – | – | – | – | – | 0.968 | Mb,Rd | 2,510 | 2,510 | 2,510 | 2,480 | 2,400 | 2,320 | 2,240 | 2,070 | 1,890 | 1,720 | 1,570 | 1,430 | 1,310 | 1,200 | 1,110 | 1,030 | 966
fyWel,z = 397 |  |  | MN,z,Rd | 612 | 612 | 612 | – | – | – | – | – | – | – | – | 0.220 | Mb,Rd | 2,830 | 2,830 | 2,830 | 2,770 | 2,670 | 2,570 | 2,470 | 2,250 | 2,040 | 1,830 | 1,650 | 1,490 | 1,360 | 1,240 | 1,140 | 1,060 | 974
HE 600 A | ∗ |  | Mc,y,Rd | 2,350 | 2,350 | 2,110 | 2,110 | 2,110 | 2,110 | 2,110 | 2,110 | X | X | $ | 0.732 | Nb,y,Rd | 9,970 | 9,970 | 9,970 | 9,970 | 9,970 | 9,960 | 9,920 | 9,840 | 9,750 | 9,650 | 9,550 | 9,430 | 9,290 | 9,120 | 8,930 | 8,700 | 8,420
Npl,Rd = 9,970 |  | n/a | Mc,z,Rd | 509 | 509 | 331 | 331 | 331 | 331 | 331 | 331 | X | X | $ |  | Nb,z,Rd | 9,960 | 9,810 | 9,640 | 9,440 | 9,190 | 8,840 | 8,370 | 6,970 | 5,430 | 4,200 | 3,300 | 2,650 | 2,180 | 1,810 | 1,530 | 1,310 | 1,140
fyWel,y = 2,110 |  | 0.147 | MN,y,Rd | 2,350 | 2,350 | – | – | – | – | – | – | – | – | – | 0.732 | Mb,Rd | 2,110 | 2,110 | 2,110 | 2,080 | 2,010 | 1,940 | 1,860 | 1,700 | 1,540 | 1,380 | 1,240 | 1,120 | 1,010 | 921 | 845 | 779 | 710
fyWel,z = 331 |  |  | MN,z,Rd | 509 | 509 | – | – | – | – | – | – | – | – | – | 0.147 | Mb,Rd | 2,350 | 2,350 | 2,350 | 2,300 | 2,210 | 2,130 | 2,040 | 1,840 | 1,640 | 1,460 | 1,300 | 1,160 | 1,040 | 946 | 862 | 779 | 710
HE 600 AA | ∗ |  | Mc,y,Rd | 1,480 | 1,480 | 1,480 | 1,480 | 1,480 | 1,480 | 1,480 | X | X | X | $ | 0.612 | Nb,y,Rd | 7,550 | 7,550 | 7,550 | 7,550 | 7,550 | 7,530 | 7,500 | 7,430 | 7,350 | 7,270 | 7,180 | 7,070 | 6,940 | 6,780 | 6,600 | 6,370 | 6,100
Npl,Rd = 7,550 |  | n/a | Mc,z,Rd | 214 | 214 | 214 | 214 | 214 | 214 | 214 | X | X | X | $ |  | Nb,z,Rd | 7,520 | 7,390 | 7,250 | 7,060 | 6,810 | 6,450 | 5,950 | 4,660 | 3,500 | 2,670 | 2,080 | 1,670 | 1,360 | 1,140 | 959 | 820 | 710
fyWel,y = 1,480 |  | 0.000 | MN,y,Rd | – | – | – | – | – | – | – | – | – | – | – | 0.612 | Mb,Rd | 1,480 | 1,480 | 1,480 | 1,440 | 1,380 | 1,320 | 1,260 | 1,120 | 978 | 846 | 734 | 642 | 568 | 498 | 440 | 393 | 356
fyWel,z = 214 |  |  | MN,z,Rd | – | – | – | – | – | – | – | – | – | – | – | 0.000 | Mb,Rd | 1,670 | 1,670 | 1,660 | 1,600 | 1,530 | 1,460 | 1,380 | 1,200 | 1,040 | 884 | 760 | 661 | 572 | 498 | 440 | 393 | 356
HE 550 M |  |  | Mc,y,Rd | 3,490 | 3,490 | 3,490 | 3,490 | 3,490 | 3,490 | 3,490 | 3,490 | 3,490 | 3,490 | 3,490 | 0 | Nb,y,Rd | 15,600 | 15,600 | 15,600 | 15,600 | 15,600 | 15,600 | 15,500 | 15,400 | 15,200 | 15,000 | 14,900 | 14,600 | 14,400 | 14,100 | 13,700 | 13,300 | 12,800
Npl,Rd = 15,600 |  | n/a | Mc,z,Rd | 852 | 852 | 852 | 852 | 852 | 852 | 852 | 852 | 852 | 852 | 852 |  | Nb,z,Rd | 15,600 | 15,400 | 15,100 | 14,800 | 14,500 | 14,000 | 13,400 | 11,400 | 9,060 | 7,060 | 5,580 | 4,490 | 3,680 | 3,070 | 2,600 | 2,230 | 1,930
fyWel,y = 3,050 |  | 1.000 | MN,y,Rd | 3,490 | 3,490 | 3,300 | 2,890 | 2,480 | 2,060 | 1,650 | 1,240 | 826 | 413 | 0 | 1.000 | Mb,Rd | 3,490 | 3,490 | 3,490 | 3,450 | 3,350 | 3,250 | 3,140 | 2,940 | 2,740 | 2,540 | 2,360 | 2,200 | 2,050 | 1,910 | 1,790 | 1,680 | 1,590
fyWel,z = 551 |  |  | MN,z,Rd | 852 | 852 | 852 | 852 | 838 | 787 | 701 | 580 | 422 | 229 | 0
HE 550 B |  |  | Mc,y,Rd | 2,460 | 2,460 | 2,460 | 2,190 | 2,190 | 2,190 | 2,190 | 2,190 | 2,190 | 2,190 | 2,190 | 1.000 | Nb,y,Rd | 11,200 | 11,200 | 11,200 | 11,200 | 11,200 | 11,200 | 11,100 | 11,000 | 10,900 | 10,800 | 10,600 | 10,500 | 10,300 | 10,100 | 9,780 | 9,450 | 9,050
Npl,Rd = 11,200 |  | 1.000 | Mc,z,Rd | 590 | 590 | 590 | 384 | 384 | 384 | 384 | 384 | 384 | 384 | 384 |  | Nb,z,Rd | 11,200 | 11,000 | 10,800 | 10,600 | 10,300 | 9,970 | 9,470 | 7,970 | 6,250 | 4,850 | 3,820 | 3,070 | 2,520 | 2,100 | 1,780 | 1,520 | 1,320
fyWel,y = 2,190 |  | 0.235 | MN,y,Rd | 2,460 | 2,460 | 2,340 | – | – | – | – | – | – | – | – | 1.000 | Mb,Rd | 2,190 | 2,190 | 2,190 | 2,170 | 2,100 | 2,030 | 1,960 | 1,820 | 1,670 | 1,530 | 1,400 | 1,280 | 1,180 | 1,090 | 1,010 | 942 | 882
fyWel,z = 384 |  |  | MN,z,Rd | 590 | 590 | 590 | – | – | – | – | – | – | – | – | 0.235 | Mb,Rd | 2,460 | 2,460 | 2,460 | 2,410 | 2,330 | 2,250 | 2,160 | 1,980 | 1,800 | 1,630 | 1,480 | 1,340 | 1,230 | 1,130 | 1,040 | 968 | 901
HE 550 A | ∗ |  | Mc,y,Rd | 2,030 | 2,030 | 1,820 | 1,820 | 1,820 | 1,820 | 1,820 | 1,820 | 1,820 | X | $ | 0.814 | Nb,y,Rd | 9,320 | 9,320 | 9,320 | 9,320 | 9,320 | 9,290 | 9,250 | 9,160 | 9,070 | 8,970 | 8,850 | 8,720 | 8,560 | 8,360 | 8,120 | 7,840 | 7,490
Npl,Rd = 9,320 |  | n/a | Mc,z,Rd | 487 | 487 | 317 | 317 | 317 | 317 | 317 | 317 | 317 | X | $ |  | Nb,z,Rd | 9,310 | 9,180 | 9,030 | 8,850 | 8,620 | 8,300 | 7,880 | 6,620 | 5,190 | 4,020 | 3,170 | 2,550 | 2,090 | 1,740 | 1,470 | 1,260 | 1,090
fyWel,y = 1,820 |  | 0.159 | MN,y,Rd | 2,030 | 2,030 | – | – | – | – | – | – | – | – | – | 0.814 | Mb,Rd | 1,820 | 1,820 | 1,820 | 1,800 | 1,740 | 1,680 | 1,620 | 1,490 | 1,350 | 1,220 | 1,100 | 994 | 903 | 826 | 760 | 703 | 648
fyWel,z = 317 |  |  | MN,z,Rd | 487 | 487 | – | – | – | – | – | – | – | – | – | 0.159 | Mb,Rd | 2,030 | 2,030 | 2,030 | 1,990 | 1,920 | 1,840 | 1,770 | 1,610 | 1,440 | 1,290 | 1,150 | 1,030 | 932 | 849 | 778 | 709 | 648
HE 550 AA | ∗ |  | Mc,y,Rd | 1,280 | 1,280 | 1,280 | 1,280 | 1,280 | 1,280 | 1,280 | X | X | X | $ | 0.682 | Nb,y,Rd | 7,030 | 7,030 | 7,030 | 7,030 | 7,020 | 6,990 | 6,960 | 6,890 | 6,810 | 6,720 | 6,620 | 6,490 | 6,340 | 6,160 | 5,930 | 5,650 | 5,330
Npl,Rd = 7,030 |  | n/a | Mc,z,Rd | 208 | 208 | 208 | 208 | 208 | 208 | 208 | X | X | X | $ |  | Nb,z,Rd | 7,010 | 6,890 | 6,760 | 6,590 | 6,370 | 6,050 | 5,610 | 4,450 | 3,360 | 2,560 | 2,010 | 1,610 | 1,320 | 1,090 | 925 | 791 | 685
fyWel,y = 1,280 |  | 0.000 | MN,y,Rd | – | – | – | – | – | – | – | – | – | – | – | 0.682 | Mb,Rd | 1,280 | 1,280 | 1,280 | 1,250 | 1,200 | 1,150 | 1,100 | 981 | 861 | 750 | 654 | 575 | 510 | 452 | 401 | 359 | 326
fyWel,z = 208 |  |  | MN,z,Rd | – | – | – | – | – | – | – | – | – | – | – | 0.000 | Mb,Rd | 1,440 | 1,440 | 1,440 | 1,380 | 1,330 | 1,260 | 1,200 | 1,060 | 911 | 784 | 677 | 591 | 519 | 452 | 401 | 359 | 326
HE 500 M |  |  | Mc,y,Rd | 3,120 | 3,120 | 3,120 | 3,120 | 3,120 | 3,120 | 3,120 | 3,120 | 3,120 | 3,120 | 3,120 | 0 | Nb,y,Rd | 15,100 | 15,100 | 15,100 | 15,100 | 15,100 | 15,100 | 15,000 | 14,900 | 14,700 | 14,500 | 14,300 | 14,000 | 13,700 | 13,300 | 12,900 | 12,300 | 11,600
Npl,Rd = 15,100 |  | n/a | Mc,z,Rd | 850 | 850 | 850 | 850 | 850 | 850 | 850 | 850 | 850 | 850 | 850 |  | Nb,z,Rd | 15,100 | 15,000 | 14,700 | 14,400 | 14,100 | 13,700 | 13,100 | 11,300 | 8,990 | 7,040 | 5,560 | 4,480 | 3,680 | 3,070 | 2,600 | 2,230 | 1,930
fyWel,y = 2,720 |  | 1.000 | MN,y,Rd | 3,120 | 3,120 | 2,920 | 2,550 | 2,190 | 1,820 | 1,460 | 1,100 | 730 | 365 | 0 | 1.000 | Mb,Rd | 3,120 | 3,120 | 3,120 | 3,100 | 3,010 | 2,920 | 2,840 | 2,670 | 2,500 | 2,350 | 2,200 | 2,060 | 1,930 | 1,810 | 1,700 | 1,610 | 1,520
fyWel,z = 551 |  |  | MN,z,Rd | 850 | 850 | 850 | 850 | 829 | 775 | 687 | 566 | 411 | 222 | 0
HE 500 B |  |  | Mc,y,Rd | 2,120 | 2,120 | 2,120 | 2,120 | 2,120 | 2,120 | 2,120 | 2,120 | 2,120 | 2,120 | 2,120 | 0 | Nb,y,Rd | 10,500 | 10,500 | 10,500 | 10,500 | 10,500 | 10,400 | 10,400 | 10,300 | 10,200 | 10,000 | 9,870 | 9,680 | 9,450 | 9,170 | 8,820 | 8,400 | 7,900
Npl,Rd = 10,500 |  | n/a | Mc,z,Rd | 568 | 568 | 568 | 568 | 568 | 568 | 568 | 568 | 568 | 568 | 568 |  | Nb,z,Rd | 10,500 | 10,400 | 10,200 | 9,980 | 9,730 | 9,400 | 8,950 | 7,600 | 6,000 | 4,670 | 3,680 | 2,960 | 2,430 | 2,020 | 1,710 | 1,470 | 1,270
fyWel,y = 1,890 |  | 1.000 | MN,y,Rd | 2,120 | 2,120 | 1,990 | 1,740 | 1,490 | 1,240 | 995 | 746 | 497 | 249 | 0 | 1.000 | Mb,Rd | 2,120 | 2,120 | 2,120 | 2,080 | 2,010 | 1,940 | 1,870 | 1,730 | 1,580 | 1,440 | 1,310 | 1,200 | 1,100 | 1,020 | 942 | 878 | 822
fyWel,z = 370 |  |  | MN,z,Rd | 568 | 568 | 568 | 568 | 556 | 521 | 462 | 381 | 277 | 150 | 0
HE 500 A | ∗ |  | Mc,y,Rd | 1,740 | 1,740 | 1,560 | 1,560 | 1,560 | 1,560 | 1,560 | 1,560 | 1,560 | 1,560 | $ | 0.917 | Nb,y,Rd | 8,690 | 8,690 | 8,690 | 8,690 | 8,680 | 8,640 | 8,600 | 8,500 | 8,400 | 8,290 | 8,160 | 8,000 | 7,800 | 7,560 | 7,260 | 6,900 | 6,480
Npl,Rd = 8,690 |  | n/a | Mc,z,Rd | 466 | 466 | 304 | 304 | 304 | 304 | 304 | 304 | 304 | 304 | $ |  | Nb,z,Rd | 8,690 | 8,560 | 8,430 | 8,260 | 8,050 | 7,770 | 7,390 | 6,260 | 4,930 | 3,830 | 3,020 | 2,430 | 1,990 | 1,660 | 1,410 | 1,200 | 1,040
fyWel,y = 1,560 |  | 0.173 | MN,y,Rd | 1,740 | 1,740 | – | – | – | – | – | – | – | – | – | 0.917 | Mb,Rd | 1,560 | 1,560 | 1,560 | 1,540 | 1,500 | 1,440 | 1,390 | 1,280 | 1,170 | 1,060 | 966 | 878 | 801 | 735 | 679 | 630 | 588
fyWel,z = 304 |  |  | MN,z,Rd | 466 | 466 | – | – | – | – | – | – | – | – | – | 0.173 | Mb,Rd | 1,740 | 1,740 | 1,740 | 1,700 | 1,640 | 1,580 | 1,520 | 1,390 | 1,250 | 1,120 | 1,010 | 912 | 828 | 757 | 696 | 644 | 589
HE 500 AA | ∗ |  | Mc,y,Rd | 1,060 | 1,060 | 1,060 | 1,060 | 1,060 | 1,060 | 1,060 | 1,060 | X | X | $ | 0.712 | Nb,y,Rd | 6,300 | 6,300 | 6,300 | 6,300 | 6,280 | 6,240 | 6,210 | 6,140 | 6,060 | 5,960 | 5,850 | 5,710 | 5,530 | 5,310 | 5,030 | 4,710 | 4,360
Npl,Rd = 6,300 |  | n/a | Mc,z,Rd | 194 | 194 | 194 | 194 | 194 | 194 | 194 | 194 | X | X | $ |  | Nb,z,Rd | 6,280 | 6,180 | 6,070 | 5,920 | 5,730 | 5,470 | 5,100 | 4,100 | 3,120 | 2,390 | 1,870 | 1,500 | 1,230 | 1,020 | 863 | 738 | 639
fyWel,y = 1,060 |  | 0.000 | MN,y,Rd | – | – | – | – | – | – | – | – | – | – | – | 0.712 | Mb,Rd | 1,060 | 1,060 | 1,060 | 1,040 | 999 | 958 | 914 | 820 | 723 | 632 | 553 | 488 | 434 | 388 | 344 | 309 | 280
fyWel,z = 194 |  |  | MN,z,Rd | – | – | – | – | – | – | – | – | – | – | – | 0.000 | Mb,Rd | 1,180 | 1,180 | 1,180 | 1,140 | 1,100 | 1,050 | 993 | 879 | 763 | 660 | 572 | 502 | 444 | 388 | 344 | 309 | 280
HE 450 M |  |  | Mc,y,Rd | 2,790 | 2,790 | 2,790 | 2,790 | 2,790 | 2,790 | 2,790 | 2,790 | 2,790 | 2,790 | 2,790 | 0 | Nb,y,Rd | 14,800 | 14,800 | 14,800 | 14,800 | 14,700 | 14,600 | 14,600 | 14,400 | 14,200 | 14,000 | 13,700 | 13,400 | 13,000 | 12,500 | 11,900 | 11,200 | 10,400
Npl,Rd = 14,800 |  | n/a | Mc,z,Rd | 853 | 853 | 853 | 853 | 853 | 853 | 853 | 853 | 853 | 853 | 853 |  | Nb,z,Rd | 14,800 | 14,600 | 14,400 | 14,100 | 13,800 | 13,400 | 12,800 | 11,100 | 8,980 | 7,060 | 5,590 | 4,510 | 3,700 | 3,090 | 2,620 | 2,240 | 1,940
fyWel,y = 2,420 |  | 1.000 | MN,y,Rd | 2,790 | 2,790 | 2,570 | 2,250 | 1,930 | 1,610 | 1,290 | 965 | 643 | 322 | 0 | 1.000 | Mb,Rd | 2,790 | 2,790 | 2,790 | 2,780 | 2,700 | 2,630 | 2,560 | 2,420 | 2,290 | 2,160 | 2,040 | 1,920 | 1,820 | 1,720 | 1,620 | 1,540 | 1,460
fyWel,z = 554 |  |  | MN,z,Rd | 853 | 853 | 853 | 852 | 825 | 767 | 678 | 556 | 402 | 217 | 0
HE 450 B |  |  | Mc,y,Rd | 1,750 | 1,750 | 1,750 | 1,750 | 1,750 | 1,750 | 1,750 | 1,750 | 1,750 | 1,750 | 1,750 | 0 | Nb,y,Rd | 9,590 | 9,590 | 9,590 | 9,590 | 9,560 | 9,500 | 9,450 | 9,340 | 9,210 | 9,060 | 8,870 | 8,650 | 8,360 | 8,000 | 7,550 | 7,030 | 6,470
Npl,Rd = 9,590 |  | n/a | Mc,z,Rd | 527 | 527 | 527 | 527 | 527 | 527 | 527 | 527 | 527 | 527 | 527 |  | Nb,z,Rd | 9,590 | 9,460 | 9,310 | 9,130 | 8,910 | 8,610 | 8,210 | 7,000 | 5,550 | 4,320 | 3,410 | 2,750 | 2,250 | 1,880 | 1,590 | 1,360 | 1,180
fyWel,y = 1,560 |  | 1.000 | MN,y,Rd | 1,750 | 1,750 | 1,630 | 1,430 | 1,230 | 1,020 | 817 | 613 | 409 | 204 | 0 | 1.000 | Mb,Rd | 1,750 | 1,750 | 1,750 | 1,720 | 1,670 | 1,610 | 1,560 | 1,440 | 1,320 | 1,210 | 1,110 | 1,020 | 936 | 866 | 805 | 752 | 704
fyWel,z = 344 |  |  | MN,z,Rd | 527 | 527 | 527 | 527 | 513 | 479 | 425 | 349 | 253 | 137 | 0
HE 450 A |  |  | Mc,y,Rd | 1,420 | 1,420 | 1,270 | 1,270 | 1,270 | 1,270 | 1,270 | 1,270 | 1,270 | 1,270 | 1,270 | 1.000 | Nb,y,Rd | 7,830 | 7,830 | 7,830 | 7,830 | 7,800 | 7,760 | 7,710 | 7,620 | 7,510 | 7,380 | 7,230 | 7,040 | 6,790 | 6,490 | 6,110 | 5,670 | 5,210
Npl,Rd = 7,830 |  | 1.000 | Mc,z,Rd | 425 | 425 | 278 | 278 | 278 | 278 | 278 | 278 | 278 | 278 | 278 |  | Nb,z,Rd | 7,830 | 7,720 | 7,600 | 7,450 | 7,270 | 7,020 | 6,680 | 5,680 | 4,490 | 3,500 | 2,760 | 2,220 | 1,820 | 1,520 | 1,280 | 1,100 | 953
fyWel,y = 1,270 |  | 0.193 | MN,y,Rd | 1,420 | 1,420 | – | – | – | – | – | – | – | – | – | 1.000 | Mb,Rd | 1,270 | 1,270 | 1,270 | 1,260 | 1,220 | 1,180 | 1,140 | 1,050 | 963 | 877 | 798 | 727 | 666 | 612 | 566 | 526 | 492
fyWel,z = 278 |  |  | MN,z,Rd | 425 | 425 | – | – | – | – | – | – | – | – | – | 0.193 | Mb,Rd | 1,420 | 1,420 | 1,420 | 1,390 | 1,340 | 1,290 | 1,240 | 1,140 | 1,030 | 927 | 836 | 756 | 688 | 631 | 581 | 539 | 496
HE 450 AA | ∗ |  | Mc,y,Rd | 907 | 907 | 907 | 907 | 907 | 907 | 907 | 907 | 907 | X | $ | 0.809 | Nb,y,Rd | 5,850 | 5,850 | 5,850 | 5,840 | 5,810 | 5,780 | 5,740 | 5,660 | 5,570 | 5,460 | 5,330 | 5,150 | 4,930 | 4,640 | 4,310 | 3,940 | 3,570
Npl,Rd = 5,850 |  | n/a | Mc,z,Rd | 187 | 187 | 187 | 187 | 187 | 187 | 187 | 187 | 187 | X | $ |  | Nb,z,Rd | 5,830 | 5,740 | 5,640 | 5,510 | 5,350 | 5,120 | 4,790 | 3,900 | 2,980 | 2,290 | 1,800 | 1,440 | 1,180 | 983 | 831 | 711 | 616
fyWel,y = 907 |  | 0.000 | MN,y,Rd | – | – | – | – | – | – | – | – | – | – | – | 0.809 | Mb,Rd | 907 | 907 | 907 | 886 | 854 | 819 | 783 | 706 | 627 | 552 | 486 | 431 | 386 | 348 | 312 | 280 | 255
fyWel,z = 187 |  |  | MN,z,Rd | – | – | – | – | – | – | – | – | – | – | – | 0.000 | Mb,Rd | 1,000 | 1,000 | 1,000 | 972 | 933 | 892 | 848 | 755 | 661 | 576 | 503 | 443 | 395 | 351 | 312 | 280 | 255
HE 400 M |  |  | Mc,y,Rd | 2,450 | 2,450 | 2,450 | 2,450 | 2,450 | 2,450 | 2,450 | 2,450 | 2,450 | 2,450 | 2,450 | 0 | Nb,y,Rd | 14,300 | 14,300 | 14,300 | 14,300 | 14,200 | 14,200 | 14,100 | 13,900 | 13,700 | 13,400 | 13,100 | 12,700 | 12,100 | 11,400 | 10,600 | 9,740 | 8,840
Npl,Rd = 14,300 |  | n/a | Mc,z,Rd | 851 | 851 | 851 | 851 | 851 | 851 | 851 | 851 | 851 | 851 | 851 |  | Nb,z,Rd | 14,300 | 14,200 | 14,000 | 13,700 | 13,400 | 13,000 | 12,500 | 11,000 | 8,900 | 7,020 | 5,570 | 4,500 | 3,700 | 3,090 | 2,610 | 2,240 | 1,940
fyWel,y = 2,120 |  | 1.000 | MN,y,Rd | 2,450 | 2,450 | 2,240 | 1,960 | 1,680 | 1,400 | 1,120 | 839 | 559 | 280 | 0 | 1.000 | Mb,Rd | 2,450 | 2,450 | 2,450 | 2,450 | 2,390 | 2,330 | 2,280 | 2,170 | 2,060 | 1,960 | 1,860 | 1,770 | 1,680 | 1,600 | 1,520 | 1,450 | 1,380
fyWel,z = 554 |  |  | MN,z,Rd | 851 | 851 | 851 | 847 | 816 | 754 | 663 | 543 | 392 | 211 | 0
HE 400 B |  |  | Mc,y,Rd | 1,420 | 1,420 | 1,420 | 1,420 | 1,420 | 1,420 | 1,420 | 1,420 | 1,420 | 1,420 | 1,420 | 0 | Nb,y,Rd | 8,700 | 8,700 | 8,700 | 8,690 | 8,640 | 8,580 | 8,530 | 8,400 | 8,260 | 8,080 | 7,850 | 7,560 | 7,180 | 6,700 | 6,160 | 5,580 | 5,020
Npl,Rd = 8,700 |  | n/a | Mc,z,Rd | 486 | 486 | 486 | 486 | 486 | 486 | 486 | 486 | 486 | 486 | 486 |  | Nb,z,Rd | 8,700 | 8,590 | 8,450 | 8,290 | 8,090 | 7,830 | 7,480 | 6,410 | 5,100 | 3,990 | 3,150 | 2,540 | 2,080 | 1,740 | 1,470 | 1,260 | 1,090
fyWel,y = 1,270 |  | 1.000 | MN,y,Rd | 1,420 | 1,420 | 1,320 | 1,150 | 988 | 823 | 658 | 494 | 329 | 165 | 0 | 1.000 | Mb,Rd | 1,420 | 1,420 | 1,420 | 1,400 | 1,360 | 1,310 | 1,270 | 1,180 | 1,090 | 1,000 | 920 | 848 | 784 | 728 | 678 | 635 | 596
fyWel,z = 317 |  |  | MN,z,Rd | 486 | 486 | 486 | 485 | 471 | 438 | 387 | 318 | 230 | 124 | 0
HE 400 A |  |  | Mc,y,Rd | 1,130 | 1,130 | 1,130 | 1,130 | 1,130 | 1,130 | 1,130 | 1,130 | 1,130 | 1,130 | 1,130 | 0 | Nb,y,Rd | 7,000 | 7,000 | 7,000 | 6,980 | 6,940 | 6,900 | 6,850 | 6,750 | 6,630 | 6,480 | 6,290 | 6,040 | 5,720 | 5,320 | 4,870 | 4,400 | 3,950
Npl,Rd = 7,000 |  | n/a | Mc,z,Rd | 384 | 384 | 384 | 384 | 384 | 384 | 384 | 384 | 384 | 384 | 384 |  | Nb,z,Rd | 7,000 | 6,900 | 6,790 | 6,660 | 6,500 | 6,280 | 5,990 | 5,110 | 4,060 | 3,160 | 2,500 | 2,010 | 1,650 | 1,370 | 1,160 | 996 | 863
fyWel,y = 1,020 |  | 1.000 | MN,y,Rd | 1,130 | 1,130 | 1,050 | 919 | 788 | 657 | 525 | 394 | 263 | 131 | 0 | 1.000 | Mb,Rd | 1,130 | 1,130 | 1,130 | 1,110 | 1,070 | 1,030 | 992 | 910 | 828 | 749 | 678 | 616 | 562 | 516 | 477 | 443 | 412
fyWel,z = 251 |  |  | MN,z,Rd | 384 | 384 | 384 | 384 | 374 | 349 | 309 | 254 | 184 | 99.7 | 0
HE 400 AA | ∗ |  | Mc,y,Rd | 761 | 761 | 761 | 761 | 761 | 761 | 761 | 761 | 761 | 761 | $ | 0.935 | Nb,y,Rd | 5,410 | 5,410 | 5,410 | 5,390 | 5,360 | 5,320 | 5,280 | 5,200 | 5,090 | 4,960 | 4,790 | 4,560 | 4,260 | 3,900 | 3,520 | 3,150 | 2,810
Npl,Rd = 5,410 |  | n/a | Mc,z,Rd | 180 | 180 | 180 | 180 | 180 | 180 | 180 | 180 | 180 | 180 | $ |  | Nb,z,Rd | 5,410 | 5,320 | 5,230 | 5,120 | 4,970 | 4,770 | 4,490 | 3,700 | 2,860 | 2,200 | 1,730 | 1,390 | 1,140 | 946 | 800 | 685 | 593
fyWel,y = 761 |  | 0.000 | MN,y,Rd | – | – | – | – | – | – | – | – | – | – | – | 0.935 | Mb,Rd | 761 | 761 | 761 | 745 | 719 | 691 | 662 | 600 | 536 | 476 | 423 | 378 | 340 | 308 | 281 | 254 | 231
fyWel,z = 180 |  |  | MN,z,Rd | – | – | – | – | – | – | – | – | – | – | – | 0.000 | Mb,Rd | 839 | 839 | 839 | 814 | 783 | 750 | 715 | 641 | 566 | 497 | 438 | 389 | 348 | 315 | 281 | 254 | 231
HE 360 M |  |  | Mc,y,Rd | 2,200 | 2,200 | 2,200 | 2,200 | 2,200 | 2,200 | 2,200 | 2,200 | 2,200 | 2,200 | 2,200 | 0 | Nb,y,Rd | 14,000 | 14,000 | 14,000 | 14,000 | 13,900 | 13,800 | 13,700 | 13,500 | 13,200 | 12,900 | 12,500 | 11,900 | 11,200 | 10,400 | 9,400 | 8,440 | 7,550
Npl,Rd = 14,000 |  | n/a | Mc,z,Rd | 854 | 854 | 854 | 854 | 854 | 854 | 854 | 854 | 854 | 854 | 854 |  | Nb,z,Rd | 14,000 | 13,900 | 13,700 | 13,400 | 13,200 | 12,800 | 12,300 | 10,900 | 8,910 | 7,060 | 5,620 | 4,540 | 3,730 | 3,120 | 2,640 | 2,260 | 1,960
fyWel,y = 1,890 |  | 1.000 | MN,y,Rd | 2,200 | 2,200 | 1,980 | 1,730 | 1,490 | 1,240 | 991 | 743 | 495 | 248 | 0 | 1.000 | Mb,Rd | 2,200 | 2,200 | 2,200 | 2,200 | 2,150 | 2,100 | 2,060 | 1,970 | 1,880 | 1,800 | 1,720 | 1,650 | 1,580 | 1,510 | 1,440 | 1,380 | 1,320
fyWel,z = 558 |  |  | MN,z,Rd | 854 | 854 | 854 | 847 | 812 | 748 | 656 | 535 | 385 | 207 | 0
HE 360 B |  |  | Mc,y,Rd | 1,180 | 1,180 | 1,180 | 1,180 | 1,180 | 1,180 | 1,180 | 1,180 | 1,180 | 1,180 | 1,180 | 0 | Nb,y,Rd | 7,950 | 7,950 | 7,950 | 7,880 | 7,800 | 7,710 | 7,620 | 7,410 | 7,170 | 6,880 | 6,520 | 6,100 | 5,600 | 5,080 | 4,570 | 4,090 | 3,650
Npl,Rd = 7,950 |  | n/a | Mc,z,Rd | 454 | 454 | 454 | 454 | 454 | 454 | 454 | 454 | 454 | 454 | 454 |  | Nb,z,Rd | 7,950 | 7,780 | 7,590 | 7,380 | 7,120 | 6,810 | 6,420 | 5,440 | 4,380 | 3,470 | 2,780 | 2,260 | 1,860 | 1,560 | 1,330 | 1,140 | 990
fyWel,y = 1,060 |  | 1.000 | MN,y,Rd | 1,180 | 1,180 | 1,080 | 946 | 811 | 676 | 540 | 405 | 270 | 135 | 0 | 1.000 | Mb,Rd | 1,180 | 1,180 | 1,180 | 1,170 | 1,130 | 1,090 | 1,060 | 986 | 914 | 846 | 782 | 723 | 671 | 625 | 584 | 547 | 515
fyWel,z = 297 |  |  | MN,z,Rd | 454 | 454 | 454 | 452 | 436 | 404 | 356 | 291 | 210 | 113 | 0
HE 360 A |  |  | Mc,y,Rd | 919 | 919 | 919 | 919 | 919 | 919 | 919 | 919 | 919 | 919 | 919 | 0 | Nb,y,Rd | 6,280 | 6,280 | 6,280 | 6,230 | 6,160 | 6,090 | 6,010 | 5,850 | 5,650 | 5,410 | 5,120 | 4,770 | 4,370 | 3,950 | 3,540 | 3,160 | 2,820
Npl,Rd = 6,280 |  | n/a | Mc,z,Rd | 353 | 353 | 353 | 353 | 353 | 353 | 353 | 353 | 353 | 353 | 353 |  | Nb,z,Rd | 6,280 | 6,150 | 6,000 | 5,830 | 5,620 | 5,370 | 5,050 | 4,270 | 3,420 | 2,710 | 2,170 | 1,760 | 1,450 | 1,220 | 1,030 | 888 | 771
fyWel,y = 832 |  | 1.000 | MN,y,Rd | 919 | 919 | 847 | 741 | 635 | 529 | 424 | 318 | 212 | 106 | 0 | 1.000 | Mb,Rd | 919 | 919 | 919 | 904 | 874 | 843 | 812 | 747 | 682 | 620 | 564 | 514 | 470 | 433 | 401 | 373 | 348
fyWel,z = 231 |  |  | MN,z,Rd | 353 | 353 | 353 | 352 | 341 | 317 | 280 | 229 | 166 | 89.5 | 0
HE 360 AA |  |  | Mc,y,Rd | 625 | 625 | 625 | 625 | 625 | 625 | 625 | 625 | 625 | 625 | 625 | 1.000 | Nb,y,Rd | 4,900 | 4,900 | 4,900 | 4,850 | 4,790 | 4,730 | 4,660 | 4,520 | 4,350 | 4,140 | 3,870 | 3,560 | 3,220 | 2,870 | 2,550 | 2,260 | 2,000
Npl,Rd = 4,900 |  | 1.000 | Mc,z,Rd | 166 | 166 | 166 | 166 | 166 | 166 | 166 | 166 | 166 | 166 | 166 |  | Nb,z,Rd | 4,890 | 4,780 | 4,650 | 4,500 | 4,310 | 4,080 | 3,800 | 3,100 | 2,430 | 1,900 | 1,510 | 1,220 | 1,000 | 841 | 713 | 613 | 531
fyWel,y = 625 |  | 0.000 | MN,y,Rd | – | – | – | – | – | – | – | – | – | – | – | 1.000 | Mb,Rd | 625 | 625 | 625 | 613 | 591 | 569 | 546 | 496 | 446 | 398 | 355 | 319 | 288 | 262 | 240 | 218 | 199
fyWel,z = 166 |  |  | MN,z,Rd | – | – | – | – | – | – | – | – | – | – | – | 0.000 | Mb,Rd | 688 | 688 | 688 | 668 | 643 | 616 | 589 | 530 | 470 | 416 | 368 | 328 | 295 | 267 | 242 | 218 | 199
HE 340 M |  |  | Mc,y,Rd | 2,080 | 2,080 | 2,080 | 2,080 | 2,080 | 2,080 | 2,080 | 2,080 | 2,080 | 2,080 | 2,080 | 0 | Nb,y,Rd | 13,900 | 13,900 | 13,900 | 13,800 | 13,700 | 13,600 | 13,500 | 13,300 | 13,000 | 12,700 | 12,200 | 11,500 | 10,700 | 9,750 | 8,740 | 7,780 | 6,920
Npl,Rd = 13,900 |  | n/a | Mc,z,Rd | 859 | 859 | 859 | 859 | 859 | 859 | 859 | 859 | 859 | 859 | 859 |  | Nb,z,Rd | 13,900 | 13,700 | 13,600 | 13,300 | 13,100 | 12,700 | 12,200 | 10,900 | 8,940 | 7,100 | 5,660 | 4,570 | 3,760 | 3,140 | 2,660 | 2,280 | 1,980
fyWel,y = 1,780 |  | 1.000 | MN,y,Rd | 2,080 | 2,080 | 1,860 | 1,630 | 1,400 | 1,160 | 932 | 699 | 466 | 233 | 0 | 1.000 | Mb,Rd | 2,080 | 2,080 | 2,080 | 2,080 | 2,040 | 2,000 | 1,960 | 1,880 | 1,800 | 1,730 | 1,660 | 1,590 | 1,520 | 1,460 | 1,400 | 1,340 | 1,290
fyWel,z = 561 |  |  | MN,z,Rd | 859 | 859 | 859 | 850 | 812 | 747 | 654 | 532 | 383 | 206 | 0
HE 340 B |  |  | Mc,y,Rd | 1,060 | 1,060 | 1,060 | 1,060 | 1,060 | 1,060 | 1,060 | 1,060 | 1,060 | 1,060 | 1,060 | 0 | Nb,y,Rd | 7,520 | 7,520 | 7,520 | 7,440 | 7,350 | 7,260 | 7,170 | 6,960 | 6,700 | 6,390 | 6,000 | 5,540 | 5,030 | 4,510 | 4,020 | 3,570 | 3,170
Npl,Rd = 7,520 |  | n/a | Mc,z,Rd | 434 | 434 | 434 | 434 | 434 | 434 | 434 | 434 | 434 | 434 | 434 |  | Nb,z,Rd | 7,520 | 7,370 | 7,190 | 6,990 | 6,750 | 6,450 | 6,090 | 5,180 | 4,170 | 3,310 | 2,650 | 2,160 | 1,780 | 1,490 | 1,270 | 1,090 | 947
fyWel,y = 949 |  | 1.000 | MN,y,Rd | 1,060 | 1,060 | 966 | 845 | 725 | 604 | 483 | 362 | 242 | 121 | 0 | 1.000 | Mb,Rd | 1,060 | 1,060 | 1,060 | 1,050 | 1,020 | 984 | 952 | 888 | 825 | 764 | 707 | 656 | 609 | 568 | 531 | 498 | 469
fyWel,z = 284 |  |  | MN,z,Rd | 434 | 434 | 434 | 431 | 415 | 384 | 338 | 276 | 199 | 107 | 0
HE 340 A |  |  | Mc,y,Rd | 814 | 814 | 814 | 814 | 814 | 814 | 814 | 814 | 814 | 814 | 814 | 0 | Nb,y,Rd | 5,870 | 5,870 | 5,870 | 5,800 | 5,740 | 5,660 | 5,590 | 5,420 | 5,210 | 4,960 | 4,640 | 4,270 | 3,860 | 3,450 | 3,060 | 2,710 | 2,410
Npl,Rd = 5,870 |  | n/a | Mc,z,Rd | 333 | 333 | 333 | 333 | 333 | 333 | 333 | 333 | 333 | 333 | 333 |  | Nb,z,Rd | 5,870 | 5,750 | 5,610 | 5,450 | 5,260 | 5,020 | 4,740 | 4,000 | 3,220 | 2,550 | 2,040 | 1,660 | 1,370 | 1,150 | 973 | 837 | 726
fyWel,y = 738 |  | 1.000 | MN,y,Rd | 814 | 814 | 748 | 654 | 561 | 467 | 374 | 280 | 187 | 93.5 | 0 | 1.000 | Mb,Rd | 814 | 814 | 814 | 801 | 775 | 748 | 720 | 663 | 606 | 552 | 502 | 458 | 420 | 387 | 358 | 333 | 312
fyWel,z = 218 |  |  | MN,z,Rd | 333 | 333 | 333 | 332 | 320 | 297 | 262 | 215 | 155 | 83.7 | 0
HE 340 AA | ∗ |  | Mc,y,Rd | X | X | X | X | X | X | X | X | X | X | $ | 0.000 | Nb,y,Rd | 4,560 | 4,560 | 4,550 | 4,500 | 4,440 | 4,380 | 4,320 | 4,170 | 4,000 | 3,770 | 3,500 | 3,180 | 2,840 | 2,510 | 2,220 | 1,950 | 1,730
Npl,Rd = 4,620 |  | n/a | Mc,z,Rd | X | X | X | X | X | X | X | X | X | X | $ |  | Nb,z,Rd | 4,560 | 4,450 | 4,330 | 4,200 | 4,030 | 3,820 | 3,570 | 2,940 | 2,310 | 1,810 | 1,440 | 1,170 | 962 | 805 | 683 | 586 | 509
fyWel,y = 562 |  | 0.000 | MN,y,Rd | – | – | – | – | – | – | – | – | – | – | – | 0.000 | Mb,Rd | 562 | 562 | 562 | 552 | 532 | 512 | 492 | 448 | 403 | 361 | 323 | 290 | 263 | 239 | 220 | 201 | 184
fyWel,z = 159 |  |  | MN,z,Rd | – | – | – | – | – | – | – | – | – | – | – | 0.000 | Mb,Rd | 617 | 617 | 617 | 600 | 578 | 554 | 529 | 478 | 425 | 377 | 334 | 299 | 269 | 244 | 222 | 201 | 184
HE 320 M |  |  | Mc,y,Rd | 1,950 | 1,950 | 1,950 | 1,950 | 1,950 | 1,950 | 1,950 | 1,950 | 1,950 | 1,950 | 1,950 | 0 | Nb,y,Rd | 13,700 | 13,700 | 13,700 | 13,600 | 13,400 | 13,300 | 13,100 | 12,700 | 12,300 | 11,700 | 11,000 | 10,200 | 9,270 | 8,330 | 7,420 | 6,600 | 5,870
Npl,Rd = 13,700 |  | n/a | Mc,z,Rd | 858 | 858 | 858 | 858 | 858 | 858 | 858 | 858 | 858 | 858 | 858 |  | Nb,z,Rd | 13,700 | 13,500 | 13,200 | 12,900 | 12,500 | 12,000 | 11,400 | 9,920 | 8,180 | 6,590 | 5,310 | 4,340 | 3,590 | 3,010 | 2,560 | 2,210 | 1,920
fyWel,y = 1,670 |  | 1.000 | MN,y,Rd | 1,950 | 1,950 | 1,740 | 1,520 | 1,310 | 1,090 | 871 | 653 | 436 | 218 | 0 | 1.000 | Mb,Rd | 1,950 | 1,950 | 1,950 | 1,950 | 1,930 | 1,890 | 1,850 | 1,780 | 1,710 | 1,640 | 1,580 | 1,520 | 1,460 | 1,410 | 1,350 | 1,300 | 1,250
fyWel,z = 561 |  |  | MN,z,Rd | 858 | 858 | 858 | 847 | 808 | 742 | 648 | 527 | 379 | 203 | 0
HE 320 C |  |  | Mc,y,Rd | 1,440 | 1,440 | 1,440 | 1,440 | 1,440 | 1,440 | 1,440 | 1,440 | 1,440 | 1,440 | 1,440 | 0 | Nb,y,Rd | 10,400 | 10,400 | 10,400 | 10,300 | 10,200 | 10,000 | 9,910 | 9,610 | 9,240 | 8,780 | 8,220 | 7,550 | 6,820 | 6,090 | 5,400 | 4,780 | 4,240
Npl,Rd = 10,400 |  | n/a | Mc,z,Rd | 636 | 636 | 636 | 636 | 636 | 636 | 636 | 636 | 636 | 636 | 636 |  | Nb,z,Rd | 10,400 | 10,200 | 10,000 | 9,740 | 9,430 | 9,060 | 8,600 | 7,420 | 6,070 | 4,870 | 3,920 | 3,190 | 2,640 | 2,220 | 1,880 | 1,620 | 1,410
fyWel,y = 1,260 |  | 1.000 | MN,y,Rd | 1,440 | 1,440 | 1,290 | 1,130 | 968 | 807 | 646 | 484 | 323 | 161 | 0 | 1.000 | Mb,Rd | 1,440 | 1,440 | 1,440 | 1,440 | 1,400 | 1,370 | 1,340 | 1,270 | 1,210 | 1,150 | 1,090 | 1,040 | 986 | 937 | 891 | 849 | 809
fyWel,z = 417 |  |  | MN,z,Rd | 636 | 636 | 636 | 628 | 600 | 552 | 483 | 393 | 283 | 152 | 0
HE 320 B |  |  | Mc,y,Rd | 946 | 946 | 946 | 946 | 946 | 946 | 946 | 946 | 946 | 946 | 946 | 0 | Nb,y,Rd | 7,100 | 7,100 | 7,080 | 7,000 | 6,910 | 6,820 | 6,720 | 6,500 | 6,230 | 5,880 | 5,460 | 4,980 | 4,450 | 3,940 | 3,480 | 3,070 | 2,720
Npl,Rd = 7,100 |  | n/a | Mc,z,Rd | 413 | 413 | 413 | 413 | 413 | 413 | 413 | 413 | 413 | 413 | 413 |  | Nb,z,Rd | 7,100 | 6,960 | 6,790 | 6,600 | 6,380 | 6,100 | 5,770 | 4,910 | 3,970 | 3,160 | 2,530 | 2,050 | 1,700 | 1,420 | 1,210 | 1,040 | 903
fyWel,y = 847 |  | 1.000 | MN,y,Rd | 946 | 946 | 858 | 751 | 644 | 536 | 429 | 322 | 215 | 107 | 0 | 1.000 | Mb,Rd | 946 | 946 | 946 | 935 | 907 | 879 | 851 | 795 | 740 | 687 | 637 | 592 | 550 | 514 | 481 | 452 | 426
fyWel,z = 271 |  |  | MN,z,Rd | 413 | 413 | 413 | 410 | 394 | 364 | 320 | 261 | 188 | 101 | 0
HE 320 A |  |  | Mc,y,Rd | 680 | 680 | 680 | 680 | 680 | 680 | 680 | 680 | 680 | 680 | 680 | 1.000 | Nb,y,Rd | 5,720 | 5,720 | 5,700 | 5,630 | 5,550 | 5,480 | 5,390 | 5,200 | 4,960 | 4,660 | 4,280 | 3,860 | 3,420 | 3,010 | 2,640 | 2,320 | 2,050
Npl,Rd = 5,720 |  | 1.000 | Mc,z,Rd | 214 | 214 | 214 | 214 | 214 | 214 | 214 | 214 | 214 | 214 | 214 |  | Nb,z,Rd | 5,720 | 5,600 | 5,460 | 5,290 | 5,100 | 4,860 | 4,570 | 3,830 | 3,060 | 2,410 | 1,920 | 1,560 | 1,290 | 1,080 | 916 | 787 | 683
fyWel,y = 680 |  | 0.000 | MN,y,Rd | – | – | – | – | – | – | – | – | – | – | – | 1.000 | Mb,Rd | 680 | 680 | 680 | 673 | 652 | 630 | 608 | 563 | 518 | 474 | 434 | 398 | 366 | 338 | 314 | 293 | 274
fyWel,z = 214 |  |  | MN,z,Rd | – | – | – | – | – | – | – | – | – | – | – | 0.000 | Mb,Rd | 749 | 749 | 749 | 734 | 709 | 684 | 658 | 604 | 551 | 500 | 454 | 413 | 378 | 348 | 322 | 300 | 280
HE 320 AA | ∗ |  | Mc,y,Rd | X | X | X | X | X | X | X | X | X | X | $ | 0.000 | Nb,y,Rd | 4,220 | 4,220 | 4,200 | 4,150 | 4,090 | 4,030 | 3,970 | 3,820 | 3,640 | 3,410 | 3,130 | 2,810 | 2,480 | 2,180 | 1,900 | 1,670 | 1,470
Npl,Rd = 4,350 |  | n/a | Mc,z,Rd | X | X | X | X | X | X | X | X | X | X | $ |  | Nb,z,Rd | 4,220 | 4,120 | 4,020 | 3,890 | 3,740 | 3,560 | 3,330 | 2,770 | 2,200 | 1,730 | 1,370 | 1,110 | 918 | 769 | 652 | 560 | 486
fyWel,y = 503 |  | 0.000 | MN,y,Rd | – | – | – | – | – | – | – | – | – | – | – | 0.000 | Mb,Rd | 503 | 503 | 503 | 494 | 477 | 459 | 441 | 402 | 363 | 326 | 292 | 263 | 239 | 218 | 200 | 185 | 169
fyWel,z = 152 |  |  | MN,z,Rd | – | – | – | – | – | – | – | – | – | – | – | 0.000 | Mb,Rd | 550 | 550 | 550 | 536 | 516 | 495 | 474 | 428 | 383 | 340 | 303 | 271 | 245 | 223 | 204 | 185 | 169
HE 300 M |  |  | Mc,y,Rd | 1,790 | 1,790 | 1,790 | 1,790 | 1,790 | 1,790 | 1,790 | 1,790 | 1,790 | 1,790 | 1,790 | 0 | Nb,y,Rd | 13,300 | 13,300 | 13,300 | 13,200 | 13,000 | 12,800 | 12,600 | 12,200 | 11,700 | 11,100 | 10,300 | 9,450 | 8,480 | 7,530 | 6,650 | 5,880 | 5,200
Npl,Rd = 13,300 |  | n/a | Mc,z,Rd | 842 | 842 | 842 | 842 | 842 | 842 | 842 | 842 | 842 | 842 | 842 |  | Nb,z,Rd | 13,300 | 13,100 | 12,800 | 12,500 | 12,100 | 11,700 | 11,100 | 9,690 | 8,010 | 6,460 | 5,220 | 4,260 | 3,530 | 2,960 | 2,520 | 2,170 | 1,880
fyWel,y = 1,530 |  | 1.000 | MN,y,Rd | 1,790 | 1,790 | 1,600 | 1,400 | 1,200 | 998 | 798 | 599 | 399 | 200 | 0 | 1.000 | Mb,Rd | 1,790 | 1,790 | 1,790 | 1,790 | 1,780 | 1,740 | 1,700 | 1,640 | 1,580 | 1,530 | 1,470 | 1,420 | 1,370 | 1,320 | 1,270 | 1,220 | 1,180
fyWel,z = 551 |  |  | MN,z,Rd | 842 | 842 | 842 | 829 | 790 | 724 | 632 | 514 | 369 | 198 | 0
HE 300 C |  |  | Mc,y,Rd | 1,290 | 1,290 | 1,290 | 1,290 | 1,290 | 1,290 | 1,290 | 1,290 | 1,290 | 1,290 | 1,290 | 0 | Nb,y,Rd | 9,900 | 9,900 | 9,870 | 9,750 | 9,620 | 9,490 | 9,350 | 9,030 | 8,620 | 8,120 | 7,500 | 6,780 | 6,040 | 5,320 | 4,680 | 4,120 | 3,640
Npl,Rd = 9,900 |  | n/a | Mc,z,Rd | 605 | 605 | 605 | 605 | 605 | 605 | 605 | 605 | 605 | 605 | 605 |  | Nb,z,Rd | 9,900 | 9,730 | 9,500 | 9,250 | 8,960 | 8,600 | 8,170 | 7,050 | 5,770 | 4,620 | 3,720 | 3,030 | 2,510 | 2,100 | 1,790 | 1,540 | 1,340
fyWel,y = 1,130 |  | 1.000 | MN,y,Rd | 1,290 | 1,290 | 1,150 | 1,010 | 865 | 721 | 577 | 433 | 288 | 144 | 0 | 1.000 | Mb,Rd | 1,290 | 1,290 | 1,290 | 1,290 | 1,260 | 1,230 | 1,200 | 1,140 | 1,080 | 1,030 | 983 | 935 | 889 | 846 | 805 | 768 | 733
fyWel,z = 396 |  |  | MN,z,Rd | 605 | 605 | 605 | 597 | 571 | 525 | 459 | 373 | 269 | 144 | 0
HE 300 B |  |  | Mc,y,Rd | 822 | 822 | 822 | 822 | 822 | 822 | 822 | 822 | 822 | 822 | 822 | 0 | Nb,y,Rd | 6,560 | 6,560 | 6,520 | 6,440 | 6,360 | 6,260 | 6,160 | 5,930 | 5,640 | 5,280 | 4,830 | 4,320 | 3,810 | 3,340 | 2,920 | 2,560 | 2,260
Npl,Rd = 6,560 |  | n/a | Mc,z,Rd | 383 | 383 | 383 | 383 | 383 | 383 | 383 | 383 | 383 | 383 | 383 |  | Nb,z,Rd | 6,560 | 6,430 | 6,280 | 6,100 | 5,900 | 5,640 | 5,330 | 4,540 | 3,670 | 2,920 | 2,340 | 1,900 | 1,570 | 1,320 | 1,120 | 963 | 836
fyWel,y = 738 |  | 1.000 | MN,y,Rd | 822 | 822 | 746 | 652 | 559 | 466 | 373 | 280 | 186 | 93.2 | 0 | 1.000 | Mb,Rd | 822 | 822 | 822 | 814 | 789 | 765 | 740 | 692 | 644 | 598 | 555 | 515 | 479 | 447 | 419 | 394 | 371
fyWel,z = 251 |  |  | MN,z,Rd | 383 | 383 | 383 | 380 | 365 | 337 | 296 | 241 | 174 | 93.6 | 0
HE 300 A |  |  | Mc,y,Rd | 580 | 580 | 580 | 580 | 580 | 580 | 580 | 580 | 580 | 580 | 580 | 1.000 | Nb,y,Rd | 5,180 | 5,180 | 5,140 | 5,070 | 5,000 | 4,920 | 4,830 | 4,640 | 4,380 | 4,060 | 3,680 | 3,250 | 2,840 | 2,470 | 2,150 | 1,880 | 1,660
Npl,Rd = 5,180 |  | 1.000 | Mc,z,Rd | 193 | 193 | 193 | 193 | 193 | 193 | 193 | 193 | 193 | 193 | 193 |  | Nb,z,Rd | 5,180 | 5,060 | 4,930 | 4,790 | 4,610 | 4,400 | 4,130 | 3,460 | 2,760 | 2,180 | 1,740 | 1,410 | 1,160 | 976 | 829 | 712 | 618
fyWel,y = 580 |  | 0.000 | MN,y,Rd | – | – | – | – | – | – | – | – | – | – | – | 1.000 | Mb,Rd | 580 | 580 | 580 | 573 | 555 | 536 | 517 | 479 | 440 | 402 | 368 | 337 | 310 | 286 | 265 | 247 | 232
fyWel,z = 193 |  |  | MN,z,Rd | – | – | – | – | – | – | – | – | – | – | – | 0.000 | Mb,Rd | 636 | 636 | 636 | 624 | 602 | 581 | 558 | 512 | 467 | 423 | 384 | 349 | 320 | 294 | 272 | 253 | 236
HE 300 AA | ∗ |  | Mc,y,Rd | X | X | X | X | X | X | X | X | X | X | $ | 0.000 | Nb,y,Rd | 3,890 | 3,890 | 3,860 | 3,810 | 3,760 | 3,700 | 3,640 | 3,490 | 3,300 | 3,060 | 2,770 | 2,450 | 2,150 | 1,870 | 1,630 | 1,420 | 1,250
Npl,Rd = 4,090 |  | n/a | Mc,z,Rd | X | X | X | X | X | X | X | X | X | X | $ |  | Nb,z,Rd | 3,890 | 3,800 | 3,710 | 3,600 | 3,470 | 3,300 | 3,100 | 2,600 | 2,080 | 1,640 | 1,310 | 1,060 | 875 | 733 | 622 | 534 | 464
fyWel,y = 449 |  | 0.000 | MN,y,Rd | – | – | – | – | – | – | – | – | – | – | – | 0.000 | Mb,Rd | 449 | 449 | 449 | 441 | 426 | 410 | 394 | 361 | 326 | 294 | 264 | 239 | 217 | 198 | 182 | 169 | 155
fyWel,z = 145 |  |  | MN,z,Rd | – | – | – | – | – | – | – | – | – | – | – | 0.000 | Mb,Rd | 490 | 490 | 490 | 478 | 460 | 442 | 423 | 384 | 344 | 306 | 274 | 246 | 222 | 203 | 186 | 169 | 155
HE 280 M |  |  | Mc,y,Rd | 1,300 | 1,300 | 1,300 | 1,300 | 1,300 | 1,300 | 1,300 | 1,300 | 1,300 | 1,300 | 1,300 | 0 | Nb,y,Rd | 10,600 | 10,600 | 10,500 | 10,400 | 10,200 | 10,100 | 9,910 | 9,530 | 9,050 | 8,440 | 7,700 | 6,870 | 6,040 | 5,280 | 4,610 | 4,040 | 3,560
Npl,Rd = 10,600 |  | n/a | Mc,z,Rd | 615 | 615 | 615 | 615 | 615 | 615 | 615 | 615 | 615 | 615 | 615 |  | Nb,z,Rd | 10,600 | 10,300 | 10,100 | 9,790 | 9,440 | 9,010 | 8,480 | 7,150 | 5,730 | 4,530 | 3,620 | 2,940 | 2,420 | 2,030 | 1,720 | 1,480 | 1,290
fyWel,y = 1,120 |  | 1.000 | MN,y,Rd | 1,300 | 1,300 | 1,170 | 1,020 | 874 | 729 | 583 | 437 | 291 | 146 | 0 | 1.000 | Mb,Rd | 1,300 | 1,300 | 1,300 | 1,300 | 1,270 | 1,240 | 1,220 | 1,160 | 1,120 | 1,070 | 1,020 | 979 | 937 | 896 | 858 | 822 | 787
fyWel,z = 402 |  |  | MN,z,Rd | 615 | 615 | 615 | 606 | 579 | 531 | 464 | 378 | 271 | 146 | 0
HE 280 C |  |  | Mc,y,Rd | 979 | 979 | 979 | 979 | 979 | 979 | 979 | 979 | 979 | 979 | 979 | 0 | Nb,y,Rd | 8,150 | 8,150 | 8,090 | 7,980 | 7,870 | 7,740 | 7,610 | 7,300 | 6,900 | 6,400 | 5,790 | 5,130 | 4,480 | 3,900 | 3,400 | 2,970 | 2,610
Npl,Rd = 8,150 |  | n/a | Mc,z,Rd | 461 | 461 | 461 | 461 | 461 | 461 | 461 | 461 | 461 | 461 | 461 |  | Nb,z,Rd | 8,150 | 7,960 | 7,760 | 7,530 | 7,250 | 6,900 | 6,470 | 5,400 | 4,300 | 3,380 | 2,700 | 2,190 | 1,800 | 1,510 | 1,280 | 1,100 | 957
fyWel,y = 859 |  | 1.000 | MN,y,Rd | 979 | 979 | 879 | 769 | 659 | 549 | 439 | 330 | 220 | 110 | 0 | 1.000 | Mb,Rd | 979 | 979 | 979 | 969 | 943 | 917 | 892 | 845 | 799 | 755 | 713 | 673 | 637 | 602 | 571 | 541 | 515
fyWel,z = 302 |  |  | MN,z,Rd | 461 | 461 | 461 | 456 | 436 | 401 | 351 | 286 | 205 | 110 | 0
HE 280 B |  |  | Mc,y,Rd | 675 | 675 | 675 | 675 | 675 | 675 | 675 | 675 | 675 | 675 | 675 | 0 | Nb,y,Rd | 5,780 | 5,780 | 5,730 | 5,650 | 5,570 | 5,480 | 5,380 | 5,140 | 4,840 | 4,460 | 4,000 | 3,510 | 3,050 | 2,640 | 2,300 | 2,000 | 1,760
Npl,Rd = 5,780 |  | n/a | Mc,z,Rd | 316 | 316 | 316 | 316 | 316 | 316 | 316 | 316 | 316 | 316 | 316 |  | Nb,z,Rd | 5,780 | 5,640 | 5,490 | 5,320 | 5,110 | 4,850 | 4,530 | 3,740 | 2,940 | 2,310 | 1,840 | 1,490 | 1,220 | 1,030 | 870 | 747 | 649
fyWel,y = 605 |  | 1.000 | MN,y,Rd | 675 | 675 | 611 | 535 | 458 | 382 | 306 | 229 | 153 | 76.4 | 0 | 1.000 | Mb,Rd | 675 | 675 | 675 | 661 | 639 | 618 | 597 | 554 | 513 | 474 | 438 | 405 | 376 | 350 | 327 | 307 | 289
fyWel,z = 207 |  |  | MN,z,Rd | 316 | 316 | 316 | 313 | 301 | 277 | 243 | 199 | 143 | 77.0 | 0
HE 280 A |  |  | Mc,y,Rd | 466 | 466 | 466 | 466 | 466 | 466 | 466 | 466 | 466 | 466 | 466 | 1.000 | Nb,y,Rd | 4,480 | 4,480 | 4,420 | 4,360 | 4,290 | 4,220 | 4,130 | 3,930 | 3,680 | 3,340 | 2,960 | 2,580 | 2,220 | 1,910 | 1,650 | 1,440 | 1,260
Npl,Rd = 4,480 |  | 1.000 | Mc,z,Rd | 156 | 156 | 156 | 156 | 156 | 156 | 156 | 156 | 156 | 156 | 156 |  | Nb,z,Rd | 4,460 | 4,360 | 4,230 | 4,090 | 3,920 | 3,700 | 3,420 | 2,780 | 2,160 | 1,690 | 1,340 | 1,080 | 889 | 743 | 630 | 541 | 470
fyWel,y = 466 |  | 0.000 | MN,y,Rd | – | – | – | – | – | – | – | – | – | – | – | 1.000 | Mb,Rd | 466 | 466 | 466 | 455 | 440 | 423 | 407 | 373 | 340 | 308 | 280 | 255 | 233 | 215 | 199 | 185 | 173
fyWel,z = 156 |  |  | MN,z,Rd | – | – | – | – | – | – | – | – | – | – | – | 0.000 | Mb,Rd | 512 | 512 | 512 | 495 | 477 | 458 | 438 | 398 | 359 | 322 | 291 | 263 | 240 | 220 | 203 | 189 | 173
HE 280 AA | ∗ |  | Mc,y,Rd | X | X | X | X | X | X | X | X | X | X | $ | 0.000 | Nb,y,Rd | 3,420 | 3,420 | 3,380 | 3,340 | 3,280 | 3,230 | 3,160 | 3,010 | 2,820 | 2,570 | 2,280 | 1,980 | 1,710 | 1,470 | 1,270 | 1,110 | 971
Npl,Rd = 3,590 |  | n/a | Mc,z,Rd | X | X | X | X | X | X | X | X | X | X | $ |  | Nb,z,Rd | 3,410 | 3,330 | 3,240 | 3,130 | 3,000 | 2,830 | 2,620 | 2,130 | 1,660 | 1,290 | 1,020 | 829 | 682 | 570 | 484 | 415 | 360
fyWel,y = 368 |  | 0.000 | MN,y,Rd | – | – | – | – | – | – | – | – | – | – | – | 0.000 | Mb,Rd | 368 | 368 | 368 | 357 | 344 | 330 | 316 | 286 | 256 | 228 | 204 | 184 | 166 | 152 | 139 | 127 | 116
fyWel,z = 120 |  |  | MN,z,Rd | – | – | – | – | – | – | – | – | – | – | – | 0.000 | Mb,Rd | 402 | 402 | 402 | 387 | 371 | 355 | 338 | 303 | 268 | 237 | 211 | 188 | 170 | 155 | 140 | 127 | 116
HE 260 M |  |  | Mc,y,Rd | 1,110 | 1,110 | 1,110 | 1,110 | 1,110 | 1,110 | 1,110 | 1,110 | 1,110 | 1,110 | 1,110 | 0 | Nb,y,Rd | 9,660 | 9,660 | 9,570 | 9,430 | 9,290 | 9,140 | 8,970 | 8,560 | 8,040 | 7,380 | 6,590 | 5,770 | 5,000 | 4,320 | 3,750 | 3,270 | 2,870
Npl,Rd = 9,660 |  | n/a | Mc,z,Rd | 524 | 524 | 524 | 524 | 524 | 524 | 524 | 524 | 524 | 524 | 524 |  | Nb,z,Rd | 9,640 | 9,410 | 9,150 | 8,840 | 8,470 | 8,010 | 7,430 | 6,050 | 4,730 | 3,690 | 2,920 | 2,360 | 1,950 | 1,630 | 1,380 | 1,190 | 1,030
fyWel,y = 950 |  | 1.000 | MN,y,Rd | 1,110 | 1,110 | 991 | 867 | 743 | 619 | 495 | 372 | 248 | 124 | 0 | 1.000 | Mb,Rd | 1,110 | 1,110 | 1,110 | 1,100 | 1,080 | 1,050 | 1,030 | 984 | 943 | 903 | 864 | 826 | 791 | 756 | 724 | 693 | 664
fyWel,z = 343 |  |  | MN,z,Rd | 524 | 524 | 524 | 517 | 493 | 453 | 396 | 322 | 231 | 124 | 0
HE 260 C |  |  | Mc,y,Rd | 827 | 827 | 827 | 827 | 827 | 827 | 827 | 827 | 827 | 827 | 827 | 0 | Nb,y,Rd | 7,410 | 7,410 | 7,320 | 7,220 | 7,100 | 6,980 | 6,840 | 6,510 | 6,080 | 5,530 | 4,900 | 4,250 | 3,660 | 3,150 | 2,730 | 2,380 | 2,080
Npl,Rd = 7,410 |  | n/a | Mc,z,Rd | 391 | 391 | 391 | 391 | 391 | 391 | 391 | 391 | 391 | 391 | 391 |  | Nb,z,Rd | 7,380 | 7,200 | 7,000 | 6,750 | 6,450 | 6,080 | 5,610 | 4,520 | 3,500 | 2,720 | 2,160 | 1,740 | 1,430 | 1,200 | 1,020 | 872 | 756
fyWel,y = 723 |  | 1.000 | MN,y,Rd | 827 | 827 | 742 | 649 | 556 | 464 | 371 | 278 | 185 | 92.7 | 0 | 1.000 | Mb,Rd | 827 | 827 | 827 | 812 | 789 | 767 | 746 | 706 | 667 | 630 | 595 | 562 | 531 | 502 | 476 | 451 | 429
fyWel,z = 256 |  |  | MN,z,Rd | 391 | 391 | 391 | 386 | 369 | 340 | 297 | 242 | 174 | 93.4 | 0
HE 260 B |  |  | Mc,y,Rd | 565 | 565 | 565 | 565 | 565 | 565 | 565 | 565 | 565 | 565 | 565 | 0 | Nb,y,Rd | 5,210 | 5,210 | 5,140 | 5,060 | 4,980 | 4,890 | 4,780 | 4,530 | 4,210 | 3,790 | 3,320 | 2,860 | 2,450 | 2,110 | 1,820 | 1,580 | 1,380
Npl,Rd = 5,210 |  | n/a | Mc,z,Rd | 265 | 265 | 265 | 265 | 265 | 265 | 265 | 265 | 265 | 265 | 265 |  | Nb,z,Rd | 5,180 | 5,050 | 4,900 | 4,720 | 4,500 | 4,220 | 3,870 | 3,080 | 2,370 | 1,830 | 1,450 | 1,170 | 961 | 803 | 680 | 584 | 506
fyWel,y = 505 |  | 1.000 | MN,y,Rd | 565 | 565 | 511 | 447 | 383 | 319 | 255 | 192 | 128 | 63.8 | 0 | 1.000 | Mb,Rd | 565 | 565 | 565 | 547 | 528 | 509 | 491 | 455 | 420 | 387 | 357 | 331 | 307 | 286 | 268 | 251 | 237
fyWel,z = 174 |  |  | MN,z,Rd | 265 | 265 | 265 | 263 | 252 | 233 | 204 | 166 | 120 | 64.5 | 0
HE 260 A |  |  | Mc,y,Rd | 385 | 385 | 385 | 385 | 385 | 385 | 385 | 385 | 385 | 385 | 385 | 1.000 | Nb,y,Rd | 3,990 | 3,990 | 3,930 | 3,860 | 3,800 | 3,720 | 3,640 | 3,420 | 3,140 | 2,790 | 2,420 | 2,060 | 1,750 | 1,500 | 1,290 | 1,120 | 977
Npl,Rd = 3,990 |  | 1.000 | Mc,z,Rd | 130 | 130 | 130 | 130 | 130 | 130 | 130 | 130 | 130 | 130 | 130 |  | Nb,z,Rd | 3,970 | 3,860 | 3,740 | 3,590 | 3,410 | 3,170 | 2,890 | 2,260 | 1,720 | 1,320 | 1,040 | 840 | 690 | 576 | 488 | 419 | 363
fyWel,y = 385 |  | 0.000 | MN,y,Rd | – | – | – | – | – | – | – | – | – | – | – | 1.000 | Mb,Rd | 385 | 385 | 385 | 371 | 357 | 343 | 329 | 300 | 272 | 246 | 223 | 204 | 187 | 172 | 160 | 149 | 138
fyWel,z = 130 |  |  | MN,z,Rd | – | – | – | – | – | – | – | – | – | – | – | 0.000 | Mb,Rd | 423 | 423 | 420 | 404 | 388 | 371 | 354 | 320 | 287 | 257 | 232 | 210 | 192 | 176 | 163 | 150 | 138
HE 260 AA | ∗ |  | Mc,y,Rd | X | X | X | X | X | X | X | X | X | X | $ | 0.000 | Nb,y,Rd | 3,080 | 3,070 | 3,030 | 2,980 | 2,920 | 2,860 | 2,800 | 2,630 | 2,420 | 2,140 | 1,850 | 1,580 | 1,340 | 1,150 | 986 | 855 | 747
Npl,Rd = 3,170 |  | n/a | Mc,z,Rd | X | X | X | X | X | X | X | X | X | X | $ |  | Nb,z,Rd | 3,060 | 2,970 | 2,880 | 2,760 | 2,620 | 2,440 | 2,210 | 1,720 | 1,310 | 1,010 | 795 | 640 | 526 | 439 | 372 | 319 | 277
fyWel,y = 301 |  | 0.000 | MN,y,Rd | – | – | – | – | – | – | – | – | – | – | – | 0.000 | Mb,Rd | 301 | 301 | 300 | 288 | 277 | 264 | 252 | 226 | 201 | 179 | 160 | 144 | 131 | 119 | 109 | 99.6 | 91.4
fyWel,z = 98.7 |  |  | MN,z,Rd | – | – | – | – | – | – | – | – | – | – | – | 0.000 | Mb,Rd | 329 | 329 | 325 | 312 | 298 | 284 | 269 | 239 | 210 | 185 | 165 | 147 | 133 | 121 | 109 | 99.6 | 91.4
HE 240 M |  |  | Mc,y,Rd | 931 | 931 | 931 | 931 | 931 | 931 | 931 | 931 | 931 | 931 | 931 | 0 | Nb,y,Rd | 8,780 | 8,780 | 8,660 | 8,520 | 8,380 | 8,220 | 8,040 | 7,600 | 7,020 | 6,300 | 5,500 | 4,720 | 4,030 | 3,450 | 2,970 | 2,580 | 2,260
Npl,Rd = 8,780 |  | n/a | Mc,z,Rd | 443 | 443 | 443 | 443 | 443 | 443 | 443 | 443 | 443 | 443 | 443 |  | Nb,z,Rd | 8,730 | 8,500 | 8,230 | 7,910 | 7,510 | 7,000 | 6,380 | 5,000 | 3,810 | 2,940 | 2,320 | 1,870 | 1,530 | 1,280 | 1,080 | 931 | 807
fyWel,y = 792 |  | 1.000 | MN,y,Rd | 931 | 931 | 830 | 726 | 623 | 519 | 415 | 311 | 208 | 104 | 0 | 1.000 | Mb,Rd | 931 | 931 | 931 | 918 | 896 | 876 | 856 | 819 | 784 | 750 | 718 | 686 | 656 | 627 | 600 | 574 | 550
fyWel,z = 289 |  |  | MN,z,Rd | 443 | 443 | 443 | 436 | 416 | 382 | 333 | 271 | 195 | 104 | 0
HE 240 C |  |  | Mc,y,Rd | 688 | 688 | 688 | 688 | 688 | 688 | 688 | 688 | 688 | 688 | 688 | 0 | Nb,y,Rd | 6,700 | 6,690 | 6,590 | 6,480 | 6,360 | 6,230 | 6,090 | 5,730 | 5,250 | 4,660 | 4,020 | 3,430 | 2,910 | 2,490 | 2,140 | 1,860 | 1,620
Npl,Rd = 6,700 |  | n/a | Mc,z,Rd | 327 | 327 | 327 | 327 | 327 | 327 | 327 | 327 | 327 | 327 | 327 |  | Nb,z,Rd | 6,650 | 6,470 | 6,260 | 6,000 | 5,680 | 5,270 | 4,770 | 3,700 | 2,800 | 2,160 | 1,700 | 1,370 | 1,120 | 936 | 793 | 680 | 589
fyWel,y = 598 |  | 1.000 | MN,y,Rd | 688 | 688 | 617 | 540 | 462 | 385 | 308 | 231 | 154 | 77.1 | 0 | 1.000 | Mb,Rd | 688 | 688 | 688 | 669 | 650 | 632 | 614 | 580 | 547 | 516 | 487 | 459 | 434 | 410 | 388 | 368 | 350
fyWel,z = 214 |  |  | MN,z,Rd | 327 | 327 | 327 | 323 | 309 | 284 | 248 | 202 | 145 | 78.0 | 0
HE 240 B |  |  | Mc,y,Rd | 463 | 463 | 463 | 463 | 463 | 463 | 463 | 463 | 463 | 463 | 463 | 0 | Nb,y,Rd | 4,660 | 4,650 | 4,580 | 4,500 | 4,410 | 4,320 | 4,210 | 3,940 | 3,580 | 3,140 | 2,680 | 2,270 | 1,920 | 1,630 | 1,400 | 1,210 | 1,060
Npl,Rd = 4,660 |  | n/a | Mc,z,Rd | 219 | 219 | 219 | 219 | 219 | 219 | 219 | 219 | 219 | 219 | 219 |  | Nb,z,Rd | 4,620 | 4,490 | 4,340 | 4,150 | 3,910 | 3,600 | 3,240 | 2,480 | 1,860 | 1,430 | 1,120 | 903 | 741 | 619 | 524 | 449 | 389
fyWel,y = 413 |  | 1.000 | MN,y,Rd | 463 | 463 | 419 | 367 | 314 | 262 | 209 | 157 | 105 | 52.4 | 0 | 1.000 | Mb,Rd | 463 | 463 | 460 | 443 | 427 | 411 | 395 | 365 | 335 | 309 | 284 | 263 | 244 | 227 | 212 | 199 | 188
fyWel,z = 144 |  |  | MN,z,Rd | 219 | 219 | 219 | 217 | 209 | 192 | 169 | 138 | 99.1 | 53.3 | 0
HE 240 A |  |  | Mc,y,Rd | 311 | 311 | 311 | 311 | 311 | 311 | 311 | 311 | 311 | 311 | 311 | 1.000 | Nb,y,Rd | 3,530 | 3,520 | 3,460 | 3,390 | 3,320 | 3,240 | 3,150 | 2,920 | 2,620 | 2,260 | 1,900 | 1,600 | 1,340 | 1,140 | 975 | 843 | 735
Npl,Rd = 3,530 |  | 1.000 | Mc,z,Rd | 106 | 106 | 106 | 106 | 106 | 106 | 106 | 106 | 106 | 106 | 106 |  | Nb,z,Rd | 3,500 | 3,390 | 3,270 | 3,120 | 2,920 | 2,660 | 2,370 | 1,780 | 1,330 | 1,020 | 797 | 640 | 525 | 438 | 371 | 318 | 275
fyWel,y = 311 |  | 0.000 | MN,y,Rd | – | – | – | – | – | – | – | – | – | – | – | 1.000 | Mb,Rd | 311 | 311 | 307 | 296 | 283 | 271 | 259 | 234 | 211 | 190 | 172 | 156 | 143 | 132 | 122 | 114 | 105
fyWel,z = 106 |  |  | MN,z,Rd | – | – | – | – | – | – | – | – | – | – | – | 0.000 | Mb,Rd | 343 | 343 | 336 | 322 | 308 | 293 | 278 | 249 | 222 | 198 | 178 | 161 | 147 | 135 | 124 | 114 | 105
HE 240 AA | ∗ |  | Mc,y,Rd | X | X | X | X | X | X | X | X | X | X | $ | 0.000 | Nb,y,Rd | 2,710 | 2,700 | 2,650 | 2,600 | 2,550 | 2,480 | 2,410 | 2,230 | 1,990 | 1,710 | 1,440 | 1,200 | 1,010 | 859 | 735 | 635 | 554
Npl,Rd = 2,780 |  | n/a | Mc,z,Rd | X | X | X | X | X | X | X | X | X | X | $ |  | Nb,z,Rd | 2,680 | 2,600 | 2,500 | 2,380 | 2,230 | 2,030 | 1,800 | 1,350 | 1,000 | 767 | 601 | 483 | 396 | 330 | 279 | 239 | 207
fyWel,y = 240 |  | 0.000 | MN,y,Rd | – | – | – | – | – | – | – | – | – | – | – | 0.000 | Mb,Rd | 240 | 240 | 236 | 226 | 216 | 205 | 194 | 172 | 152 | 134 | 119 | 107 | 97.0 | 88.5 | 79.9 | 72.8 | 67.0
fyWel,z = 79.6 |  |  | MN,z,Rd | – | – | – | – | – | – | – | – | – | – | – | 0.000 | Mb,Rd | 262 | 262 | 256 | 245 | 233 | 220 | 207 | 181 | 158 | 138 | 122 | 109 | 98.9 | 88.5 | 79.9 | 72.8 | 67.0
HE 220 M |  |  | Mc,y,Rd | 624 | 624 | 624 | 624 | 624 | 624 | 624 | 624 | 624 | 624 | 624 | 0 | Nb,y,Rd | 6,570 | 6,540 | 6,430 | 6,320 | 6,190 | 6,040 | 5,880 | 5,460 | 4,890 | 4,230 | 3,570 | 3,000 | 2,520 | 2,140 | 1,840 | 1,590 | 1,380
Npl,Rd = 6,570 |  | n/a | Mc,z,Rd | 299 | 299 | 299 | 299 | 299 | 299 | 299 | 299 | 299 | 299 | 299 |  | Nb,z,Rd | 6,500 | 6,300 | 6,070 | 5,780 | 5,390 | 4,910 | 4,340 | 3,250 | 2,420 | 1,850 | 1,450 | 1,160 | 952 | 794 | 672 | 576 | 499
fyWel,y = 535 |  | 1.000 | MN,y,Rd | 624 | 624 | 559 | 489 | 419 | 349 | 280 | 210 | 140 | 69.9 | 0 | 1.000 | Mb,Rd | 624 | 624 | 623 | 605 | 588 | 572 | 557 | 528 | 500 | 474 | 448 | 424 | 402 | 381 | 362 | 344 | 328
fyWel,z = 195 |  |  | MN,z,Rd | 299 | 299 | 299 | 295 | 282 | 259 | 226 | 184 | 133 | 71.1 | 0
HE 220 C |  |  | Mc,y,Rd | 490 | 490 | 490 | 490 | 490 | 490 | 490 | 490 | 490 | 490 | 490 | 0 | Nb,y,Rd | 5,280 | 5,240 | 5,150 | 5,060 | 4,950 | 4,830 | 4,690 | 4,330 | 3,850 | 3,300 | 2,770 | 2,310 | 1,940 | 1,650 | 1,410 | 1,220 | 1,060
Npl,Rd = 5,280 |  | n/a | Mc,z,Rd | 234 | 234 | 234 | 234 | 234 | 234 | 234 | 234 | 234 | 234 | 234 |  | Nb,z,Rd | 5,210 | 5,050 | 4,860 | 4,610 | 4,290 | 3,880 | 3,420 | 2,540 | 1,880 | 1,440 | 1,120 | 902 | 739 | 616 | 522 | 447 | 387
fyWel,y = 428 |  | 1.000 | MN,y,Rd | 490 | 490 | 440 | 385 | 330 | 275 | 220 | 165 | 110 | 55.0 | 0 | 1.000 | Mb,Rd | 490 | 490 | 485 | 469 | 453 | 439 | 424 | 397 | 371 | 347 | 324 | 303 | 284 | 267 | 252 | 238 | 225
fyWel,z = 153 |  |  | MN,z,Rd | 234 | 234 | 234 | 232 | 222 | 204 | 178 | 145 | 105 | 56.1 | 0
HE 220 B |  |  | Mc,y,Rd | 380 | 380 | 380 | 380 | 380 | 380 | 380 | 380 | 380 | 380 | 380 | 0 | Nb,y,Rd | 4,190 | 4,150 | 4,080 | 3,990 | 3,900 | 3,800 | 3,670 | 3,350 | 2,940 | 2,480 | 2,060 | 1,700 | 1,430 | 1,200 | 1,030 | 888 | 774
Npl,Rd = 4,190 |  | n/a | Mc,z,Rd | 181 | 181 | 181 | 181 | 181 | 181 | 181 | 181 | 181 | 181 | 181 |  | Nb,z,Rd | 4,120 | 3,990 | 3,820 | 3,610 | 3,330 | 2,980 | 2,590 | 1,890 | 1,400 | 1,060 | 828 | 664 | 544 | 453 | 383 | 328 | 284
fyWel,y = 338 |  | 1.000 | MN,y,Rd | 380 | 380 | 343 | 300 | 257 | 214 | 172 | 129 | 85.8 | 42.9 | 0 | 1.000 | Mb,Rd | 380 | 380 | 371 | 356 | 342 | 327 | 313 | 285 | 260 | 237 | 217 | 199 | 184 | 171 | 160 | 149 | 140
fyWel,z = 119 |  |  | MN,z,Rd | 181 | 181 | 181 | 180 | 172 | 159 | 139 | 113 | 81.6 | 43.8 | 0
HE 220 A |  |  | Mc,y,Rd | 237 | 237 | 237 | 237 | 237 | 237 | 237 | 237 | 237 | 237 | 237 | 1.000 | Nb,y,Rd | 2,960 | 2,930 | 2,870 | 2,810 | 2,740 | 2,670 | 2,570 | 2,330 | 2,020 | 1,690 | 1,390 | 1,150 | 959 | 810 | 691 | 596 | 519
Npl,Rd = 2,960 |  | 1.000 | Mc,z,Rd | 81.7 | 81.7 | 81.7 | 81.7 | 81.7 | 81.7 | 81.7 | 81.7 | 81.7 | 81.7 | 81.7 |  | Nb,z,Rd | 2,910 | 2,810 | 2,700 | 2,540 | 2,330 | 2,080 | 1,800 | 1,310 | 962 | 729 | 570 | 457 | 374 | 311 | 263 | 226 | 195
fyWel,y = 237 |  | 0.000 | MN,y,Rd | – | – | – | – | – | – | – | – | – | – | – | 1.000 | Mb,Rd | 237 | 237 | 231 | 221 | 211 | 201 | 191 | 170 | 152 | 135 | 122 | 110 | 101 | 92.8 | 85.4 | 78.2 | 72.1
fyWel,z = 81.7 |  |  | MN,z,Rd | – | – | – | – | – | – | – | – | – | – | – | 0.000 | Mb,Rd | 262 | 262 | 253 | 241 | 229 | 217 | 204 | 180 | 158 | 140 | 126 | 113 | 103 | 94.1 | 85.4 | 78.2 | 72.1
HE 220 AA | ∗ |  | Mc,y,Rd | X | X | X | X | X | X | X | X | X | X | $ | 0.000 | Nb,y,Rd | 2,320 | 2,300 | 2,260 | 2,210 | 2,150 | 2,090 | 2,020 | 1,820 | 1,570 | 1,310 | 1,080 | 890 | 742 | 626 | 534 | 460 | 401
Npl,Rd = 2,370 |  | n/a | Mc,z,Rd | X | X | X | X | X | X | X | X | X | X | $ |  | Nb,z,Rd | 2,290 | 2,210 | 2,110 | 1,990 | 1,830 | 1,620 | 1,400 | 1,020 | 747 | 566 | 442 | 354 | 290 | 241 | 204 | 175 | 151
fyWel,y = 187 |  | 0.000 | MN,y,Rd | – | – | – | – | – | – | – | – | – | – | – | 0.000 | Mb,Rd | 187 | 187 | 182 | 173 | 164 | 155 | 146 | 127 | 111 | 97.2 | 86.1 | 77.1 | 69.8 | 62.4 | 56.4 | 51.5 | 47.4
fyWel,z = 63.2 |  |  | MN,z,Rd | – | – | – | – | – | – | – | – | – | – | – | 0.000 | Mb,Rd | 205 | 205 | 197 | 187 | 177 | 166 | 155 | 133 | 115 | 100 | 88.1 | 78.7 | 69.8 | 62.4 | 56.4 | 51.5 | 47.4
HE 200 M |  |  | Mc,y,Rd | 499 | 499 | 499 | 499 | 499 | 499 | 499 | 499 | 499 | 499 | 499 | 0 | Nb,y,Rd | 5,780 | 5,720 | 5,620 | 5,500 | 5,360 | 5,210 | 5,030 | 4,560 | 3,960 | 3,310 | 2,730 | 2,260 | 1,880 | 1,590 | 1,360 | 1,170 | 1,020
Npl,Rd = 5,780 |  | n/a | Mc,z,Rd | 239 | 239 | 239 | 239 | 239 | 239 | 239 | 239 | 239 | 239 | 239 |  | Nb,z,Rd | 5,680 | 5,480 | 5,240 | 4,920 | 4,500 | 3,980 | 3,420 | 2,460 | 1,810 | 1,370 | 1,070 | 855 | 700 | 583 | 493 | 422 | 365
fyWel,y = 426 |  | 1.000 | MN,y,Rd | 499 | 499 | 448 | 392 | 336 | 280 | 224 | 168 | 112 | 56.0 | 0 | 1.000 | Mb,Rd | 499 | 499 | 494 | 479 | 465 | 453 | 440 | 417 | 394 | 373 | 352 | 333 | 315 | 298 | 283 | 269 | 256
fyWel,z = 156 |  |  | MN,z,Rd | 239 | 239 | 239 | 236 | 226 | 208 | 182 | 148 | 106 | 57.1 | 0
HE 200 C |  |  | Mc,y,Rd | 387 | 387 | 387 | 387 | 387 | 387 | 387 | 387 | 387 | 387 | 387 | 0 | Nb,y,Rd | 4,590 | 4,540 | 4,460 | 4,360 | 4,250 | 4,120 | 3,970 | 3,570 | 3,070 | 2,540 | 2,090 | 1,720 | 1,430 | 1,210 | 1,030 | 887 | 772
Npl,Rd = 4,590 |  | n/a | Mc,z,Rd | 185 | 185 | 185 | 185 | 185 | 185 | 185 | 185 | 185 | 185 | 185 |  | Nb,z,Rd | 4,510 | 4,350 | 4,150 | 3,880 | 3,530 | 3,100 | 2,650 | 1,900 | 1,390 | 1,050 | 819 | 656 | 536 | 447 | 378 | 323 | 280
fyWel,y = 336 |  | 1.000 | MN,y,Rd | 387 | 387 | 349 | 305 | 262 | 218 | 174 | 131 | 87.2 | 43.6 | 0 | 1.000 | Mb,Rd | 387 | 387 | 379 | 366 | 353 | 341 | 330 | 308 | 287 | 267 | 249 | 233 | 218 | 205 | 193 | 182 | 172
fyWel,z = 121 |  |  | MN,z,Rd | 185 | 185 | 185 | 183 | 176 | 162 | 142 | 115 | 83.0 | 44.6 | 0
HE 200 B |  |  | Mc,y,Rd | 296 | 296 | 296 | 296 | 296 | 296 | 296 | 296 | 296 | 296 | 296 | 0 | Nb,y,Rd | 3,590 | 3,540 | 3,470 | 3,390 | 3,290 | 3,180 | 3,050 | 2,700 | 2,270 | 1,860 | 1,510 | 1,240 | 1,030 | 864 | 736 | 633 | 551
Npl,Rd = 3,590 |  | n/a | Mc,z,Rd | 141 | 141 | 141 | 141 | 141 | 141 | 141 | 141 | 141 | 141 | 141 |  | Nb,z,Rd | 3,520 | 3,380 | 3,210 | 2,980 | 2,680 | 2,320 | 1,960 | 1,380 | 1,010 | 760 | 592 | 474 | 387 | 322 | 272 | 233 | 202
fyWel,y = 262 |  | 1.000 | MN,y,Rd | 296 | 296 | 267 | 234 | 201 | 167 | 134 | 100 | 66.9 | 33.4 | 0 | 1.000 | Mb,Rd | 296 | 296 | 284 | 272 | 260 | 248 | 236 | 214 | 194 | 177 | 161 | 148 | 137 | 127 | 118 | 111 | 103
fyWel,z = 92.1 |  |  | MN,z,Rd | 141 | 141 | 141 | 140 | 134 | 124 | 108 | 88.4 | 63.7 | 34.2 | 0
HE 200 A |  |  | Mc,y,Rd | 179 | 179 | 179 | 179 | 179 | 179 | 179 | 179 | 179 | 179 | 179 | 1.000 | Nb,y,Rd | 2,480 | 2,440 | 2,380 | 2,320 | 2,260 | 2,170 | 2,080 | 1,820 | 1,510 | 1,220 | 988 | 807 | 669 | 562 | 478 | 412 | 358
Npl,Rd = 2,480 |  | 1.000 | Mc,z,Rd | 61.5 | 61.5 | 61.5 | 61.5 | 61.5 | 61.5 | 61.5 | 61.5 | 61.5 | 61.5 | 61.5 |  | Nb,z,Rd | 2,420 | 2,320 | 2,200 | 2,040 | 1,820 | 1,570 | 1,320 | 926 | 672 | 506 | 394 | 315 | 258 | 214 | 181 | 155 | 134
fyWel,y = 179 |  | 0.000 | MN,y,Rd | – | – | – | – | – | – | – | – | – | – | – | 1.000 | Mb,Rd | 179 | 179 | 172 | 163 | 155 | 146 | 138 | 122 | 108 | 96.3 | 86.5 | 78.3 | 71.6 | 65.7 | 59.7 | 54.8 | 50.6
fyWel,z = 61.5 |  |  | MN,z,Rd | – | – | – | – | – | – | – | – | – | – | – | 0.000 | Mb,Rd | 198 | 197 | 187 | 178 | 168 | 157 | 147 | 129 | 113 | 99.5 | 88.9 | 80.3 | 73.0 | 65.7 | 59.7 | 54.8 | 50.6
HE 200 AA |  |  | Mc,y,Rd | 146 | 146 | 146 | 146 | 146 | 146 | 146 | 146 | 146 | 146 | 146 | 1.000 | Nb,y,Rd | 2,030 | 2,000 | 1,950 | 1,900 | 1,840 | 1,780 | 1,690 | 1,470 | 1,220 | 981 | 792 | 646 | 535 | 450 | 382 | 329 | 286
Npl,Rd = 2,030 |  | 1.000 | Mc,z,Rd | 49.1 | 49.1 | 49.1 | 49.1 | 49.1 | 49.1 | 49.1 | 49.1 | 49.1 | 49.1 | 49.1 |  | Nb,z,Rd | 1,980 | 1,900 | 1,800 | 1,660 | 1,480 | 1,260 | 1,060 | 743 | 539 | 406 | 316 | 252 | 206 | 172 | 145 | 124 | 107
fyWel,y = 146 |  | 0.000 | MN,y,Rd | – | – | – | – | – | – | – | – | – | – | – | 1.000 | Mb,Rd | 146 | 146 | 139 | 132 | 124 | 116 | 109 | 94.1 | 81.7 | 71.7 | 63.6 | 57.1 | 51.3 | 46.0 | 41.7 | 38.2 | 35.3
fyWel,z = 49.1 |  |  | MN,z,Rd | – | – | – | – | – | – | – | – | – | – | – | 0.000 | Mb,Rd | 160 | 159 | 151 | 142 | 133 | 124 | 115 | 98.2 | 84.5 | 73.6 | 65.1 | 57.9 | 51.3 | 46.0 | 41.7 | 38.2 | 35.3
HE 180 M |  |  | Mc,y,Rd | 389 | 389 | 389 | 389 | 389 | 389 | 389 | 389 | 389 | 389 | 389 | 0 | Nb,y,Rd | 4,980 | 4,910 | 4,800 | 4,680 | 4,550 | 4,380 | 4,190 | 3,670 | 3,060 | 2,480 | 2,000 | 1,640 | 1,360 | 1,140 | 971 | 835 | 726
Npl,Rd = 4,980 |  | n/a | Mc,z,Rd | 187 | 187 | 187 | 187 | 187 | 187 | 187 | 187 | 187 | 187 | 187 |  | Nb,z,Rd | 4,870 | 4,670 | 4,420 | 4,070 | 3,600 | 3,080 | 2,570 | 1,800 | 1,300 | 981 | 763 | 610 | 499 | 415 | 351 | 300 | 260
fyWel,y = 329 |  | 1.000 | MN,y,Rd | 389 | 389 | 348 | 304 | 261 | 217 | 174 | 130 | 87.0 | 43.5 | 0 | 1.000 | Mb,Rd | 389 | 389 | 380 | 369 | 358 | 348 | 338 | 319 | 301 | 284 | 268 | 253 | 239 | 226 | 214 | 203 | 193
fyWel,z = 122 |  |  | MN,z,Rd | 187 | 187 | 187 | 185 | 176 | 162 | 142 | 115 | 82.9 | 44.5 | 0
HE 180 C |  |  | Mc,y,Rd | 297 | 297 | 297 | 297 | 297 | 297 | 297 | 297 | 297 | 297 | 297 | 0 | Nb,y,Rd | 3,920 | 3,850 | 3,760 | 3,660 | 3,550 | 3,410 | 3,250 | 2,810 | 2,310 | 1,860 | 1,500 | 1,220 | 1,010 | 848 | 721 | 620 | 539
Npl,Rd = 3,920 |  | n/a | Mc,z,Rd | 143 | 143 | 143 | 143 | 143 | 143 | 143 | 143 | 143 | 143 | 143 |  | Nb,z,Rd | 3,820 | 3,660 | 3,450 | 3,160 | 2,780 | 2,360 | 1,970 | 1,370 | 989 | 744 | 578 | 462 | 378 | 314 | 265 | 227 | 197
fyWel,y = 257 |  | 1.000 | MN,y,Rd | 297 | 297 | 267 | 233 | 200 | 167 | 133 | 100 | 66.7 | 33.3 | 0 | 1.000 | Mb,Rd | 297 | 297 | 287 | 276 | 266 | 257 | 248 | 230 | 214 | 199 | 185 | 172 | 161 | 151 | 142 | 133 | 126
fyWel,z = 93.5 |  |  | MN,z,Rd | 143 | 143 | 143 | 141 | 135 | 124 | 109 | 88.7 | 63.8 | 34.3 | 0
HE 180 B |  |  | Mc,y,Rd | 221 | 221 | 221 | 221 | 221 | 221 | 221 | 221 | 221 | 221 | 221 | 0 | Nb,y,Rd | 3,000 | 2,940 | 2,870 | 2,790 | 2,690 | 2,570 | 2,430 | 2,060 | 1,660 | 1,310 | 1,050 | 853 | 705 | 591 | 502 | 431 | 374
Npl,Rd = 3,000 |  | n/a | Mc,z,Rd | 106 | 106 | 106 | 106 | 106 | 106 | 106 | 106 | 106 | 106 | 106 |  | Nb,z,Rd | 2,920 | 2,790 | 2,610 | 2,360 | 2,040 | 1,710 | 1,410 | 969 | 697 | 523 | 407 | 325 | 265 | 220 | 186 | 159 | 138
fyWel,y = 196 |  | 1.000 | MN,y,Rd | 221 | 221 | 200 | 175 | 150 | 125 | 100 | 75.0 | 50.0 | 25.0 | 0 | 1.000 | Mb,Rd | 221 | 219 | 209 | 199 | 189 | 180 | 171 | 154 | 139 | 125 | 114 | 105 | 96.4 | 89.3 | 83.2 | 76.8 | 71.1
fyWel,z = 69.6 |  |  | MN,z,Rd | 106 | 106 | 106 | 105 | 101 | 93.1 | 81.6 | 66.6 | 47.9 | 25.8 | 0
HE 180 A |  |  | Mc,y,Rd | 135 | 135 | 135 | 135 | 135 | 135 | 135 | 135 | 135 | 135 | 135 | 1.000 | Nb,y,Rd | 2,080 | 2,040 | 1,980 | 1,930 | 1,860 | 1,770 | 1,660 | 1,390 | 1,100 | 871 | 694 | 563 | 464 | 389 | 330 | 284 | 246
Npl,Rd = 2,080 |  | 1.000 | Mc,z,Rd | 47.2 | 47.2 | 47.2 | 47.2 | 47.2 | 47.2 | 47.2 | 47.2 | 47.2 | 47.2 | 47.2 |  | Nb,z,Rd | 2,020 | 1,930 | 1,800 | 1,630 | 1,400 | 1,170 | 959 | 659 | 474 | 356 | 276 | 220 | 180 | 150 | 126 | 108 | 93.6
fyWel,y = 135 |  | 0.000 | MN,y,Rd | – | – | – | – | – | – | – | – | – | – | – | 1.000 | Mb,Rd | 135 | 134 | 127 | 120 | 113 | 106 | 99.7 | 87.3 | 76.7 | 68.1 | 61.0 | 55.2 | 50.4 | 45.5 | 41.4 | 38.0 | 35.2
fyWel,z = 47.2 |  |  | MN,z,Rd | – | – | – | – | – | – | – | – | – | – | – | 0.000 | Mb,Rd | 149 | 147 | 139 | 131 | 122 | 114 | 106 | 91.5 | 79.6 | 70.2 | 62.6 | 56.5 | 50.4 | 45.5 | 41.4 | 38.0 | 35.2
HE 180 AA |  |  | Mc,y,Rd | 108 | 108 | 108 | 108 | 108 | 108 | 108 | 108 | 108 | 108 | 108 | 1.000 | Nb,y,Rd | 1,680 | 1,640 | 1,600 | 1,550 | 1,490 | 1,420 | 1,320 | 1,100 | 871 | 685 | 545 | 442 | 364 | 305 | 259 | 222 | 193
Npl,Rd = 1,680 |  | 1.000 | Mc,z,Rd | 37.3 | 37.3 | 37.3 | 37.3 | 37.3 | 37.3 | 37.3 | 37.3 | 37.3 | 37.3 | 37.3 |  | Nb,z,Rd | 1,630 | 1,550 | 1,450 | 1,300 | 1,120 | 926 | 759 | 521 | 374 | 281 | 218 | 174 | 142 | 118 | 99.7 | 85.3 | 73.8
fyWel,y = 108 |  | 0.000 | MN,y,Rd | – | – | – | – | – | – | – | – | – | – | – | 1.000 | Mb,Rd | 108 | 107 | 101 | 95.1 | 88.8 | 82.4 | 76.2 | 65.0 | 56.0 | 48.9 | 43.3 | 38.4 | 34.1 | 30.6 | 27.9 | 25.5 | 23.6
fyWel,z = 37.3 |  |  | MN,z,Rd | – | – | – | – | – | – | – | – | – | – | – | 0.000 | Mb,Rd | 119 | 116 | 109 | 102 | 94.8 | 87.4 | 80.1 | 67.5 | 57.6 | 50.0 | 44.1 | 38.4 | 34.1 | 30.6 | 27.9 | 25.5 | 23.6
HE 160 M |  |  | Mc,y,Rd | 297 | 297 | 297 | 297 | 297 | 297 | 297 | 297 | 297 | 297 | 297 | 0 | Nb,y,Rd | 4,270 | 4,180 | 4,070 | 3,950 | 3,800 | 3,620 | 3,390 | 2,830 | 2,250 | 1,770 | 1,410 | 1,140 | 944 | 790 | 671 | 576 | 500
Npl,Rd = 4,270 |  | n/a | Mc,z,Rd | 143 | 143 | 143 | 143 | 143 | 143 | 143 | 143 | 143 | 143 | 143 |  | Nb,z,Rd | 4,130 | 3,930 | 3,650 | 3,260 | 2,760 | 2,270 | 1,850 | 1,270 | 908 | 680 | 528 | 421 | 344 | 286 | 241 | 206 | 178
fyWel,y = 249 |  | 1.000 | MN,y,Rd | 297 | 297 | 266 | 233 | 199 | 166 | 133 | 99.7 | 66.5 | 33.2 | 0 | 1.000 | Mb,Rd | 297 | 297 | 288 | 279 | 271 | 263 | 255 | 241 | 227 | 213 | 201 | 189 | 178 | 168 | 159 | 151 | 143
fyWel,z = 93.2 |  |  | MN,z,Rd | 143 | 143 | 143 | 141 | 135 | 124 | 109 | 88.4 | 63.6 | 34.1 | 0
HE 160 C |  |  | Mc,y,Rd | 223 | 223 | 223 | 223 | 223 | 223 | 223 | 223 | 223 | 223 | 223 | 0 | Nb,y,Rd | 3,310 | 3,230 | 3,150 | 3,050 | 2,920 | 2,770 | 2,580 | 2,120 | 1,660 | 1,300 | 1,030 | 836 | 688 | 576 | 489 | 420 | 364
Npl,Rd = 3,320 |  | n/a | Mc,z,Rd | 108 | 108 | 108 | 108 | 108 | 108 | 108 | 108 | 108 | 108 | 108 |  | Nb,z,Rd | 3,200 | 3,040 | 2,810 | 2,490 | 2,090 | 1,700 | 1,380 | 942 | 674 | 505 | 392 | 312 | 255 | 212 | 179 | 153 | 132
fyWel,y = 192 |  | 1.000 | MN,y,Rd | 223 | 223 | 201 | 176 | 151 | 126 | 100 | 75.4 | 50.2 | 25.1 | 0 | 1.000 | Mb,Rd | 223 | 222 | 213 | 205 | 197 | 190 | 183 | 169 | 157 | 145 | 135 | 126 | 117 | 110 | 103 | 97.0 | 91.6
fyWel,z = 70.3 |  |  | MN,z,Rd | 108 | 108 | 108 | 107 | 102 | 94.0 | 82.3 | 67.1 | 48.3 | 25.9 | 0
HE 160 B |  |  | Mc,y,Rd | 163 | 163 | 163 | 163 | 163 | 163 | 163 | 163 | 163 | 163 | 163 | 0 | Nb,y,Rd | 2,490 | 2,420 | 2,350 | 2,270 | 2,160 | 2,030 | 1,870 | 1,490 | 1,150 | 891 | 704 | 568 | 467 | 391 | 331 | 284 | 246
Npl,Rd = 2,500 |  | n/a | Mc,z,Rd | 78.2 | 78.2 | 78.2 | 78.2 | 78.2 | 78.2 | 78.2 | 78.2 | 78.2 | 78.2 | 78.2 |  | Nb,z,Rd | 2,400 | 2,270 | 2,070 | 1,800 | 1,480 | 1,190 | 961 | 649 | 463 | 346 | 268 | 214 | 174 | 145 | 122 | 105 | 90.5
fyWel,y = 143 |  | 1.000 | MN,y,Rd | 163 | 163 | 148 | 129 | 111 | 92.2 | 73.8 | 55.3 | 36.9 | 18.4 | 0 | 1.000 | Mb,Rd | 163 | 159 | 151 | 143 | 135 | 128 | 121 | 109 | 97.5 | 88.1 | 80.1 | 73.3 | 67.5 | 62.5 | 57.6 | 53.1 | 49.2
fyWel,z = 51.2 |  |  | MN,z,Rd | 78.2 | 78.2 | 78.2 | 77.6 | 74.5 | 68.8 | 60.3 | 49.3 | 35.5 | 19.1 | 0
HE 160 A |  |  | Mc,y,Rd | 113 | 113 | 113 | 113 | 113 | 113 | 113 | 113 | 113 | 113 | 113 | 0 | Nb,y,Rd | 1,770 | 1,730 | 1,670 | 1,610 | 1,530 | 1,430 | 1,300 | 1,020 | 781 | 603 | 475 | 383 | 315 | 263 | 223 | 191 | 166
Npl,Rd = 1,780 |  | n/a | Mc,z,Rd | 54.1 | 54.1 | 54.1 | 54.1 | 54.1 | 54.1 | 54.1 | 54.1 | 54.1 | 54.1 | 54.1 |  | Nb,z,Rd | 1,710 | 1,610 | 1,470 | 1,270 | 1,040 | 829 | 667 | 449 | 320 | 239 | 185 | 148 | 120 | 100 | 84.5 | 72.2 | 62.5
fyWel,y = 101 |  | 1.000 | MN,y,Rd | 113 | 113 | 104 | 90.6 | 77.7 | 64.7 | 51.8 | 38.8 | 25.9 | 12.9 | 0 | 1.000 | Mb,Rd | 113 | 109 | 102 | 95.4 | 88.8 | 82.4 | 76.4 | 65.9 | 57.5 | 50.8 | 45.4 | 40.8 | 36.5 | 33.0 | 30.1 | 27.7 | 25.6
fyWel,z = 35.4 |  |  | MN,z,Rd | 54.1 | 54.1 | 54.1 | 53.9 | 52.1 | 48.3 | 42.6 | 34.9 | 25.2 | 13.6 | 0
HE 160 AA |  |  | Mc,y,Rd | 79.8 | 79.8 | 79.8 | 79.8 | 79.8 | 79.8 | 79.8 | 79.8 | 79.8 | 79.8 | 79.8 | 1.000 | Nb,y,Rd | 1,390 | 1,350 | 1,310 | 1,260 | 1,190 | 1,110 | 1,010 | 790 | 602 | 464 | 365 | 294 | 242 | 202 | 171 | 147 | 127
Npl,Rd = 1,400 |  | 1.000 | Mc,z,Rd | 27.5 | 27.5 | 27.5 | 27.5 | 27.5 | 27.5 | 27.5 | 27.5 | 27.5 | 27.5 | 27.5 |  | Nb,z,Rd | 1,340 | 1,260 | 1,150 | 990 | 809 | 647 | 520 | 350 | 250 | 187 | 145 | 115 | 93.9 | 78.0 | 65.9 | 56.3 | 48.7
fyWel,y = 79.8 |  | 0.000 | MN,y,Rd | – | – | – | – | – | – | – | – | – | – | – | 1.000 | Mb,Rd | 79.8 | 77.2 | 72.5 | 67.6 | 62.6 | 57.7 | 53.1 | 45.1 | 38.9 | 34.1 | 30.3 | 26.7 | 23.8 | 21.4 | 19.5 | 17.9 | 16.6
fyWel,z = 27.5 |  |  | MN,z,Rd | – | – | – | – | – | – | – | – | – | – | – | 0.000 | Mb,Rd | 87.6 | 84.0 | 78.4 | 72.5 | 66.6 | 60.9 | 55.6 | 46.7 | 40.0 | 34.8 | 30.4 | 26.7 | 23.8 | 21.4 | 19.5 | 17.9 | 16.6
HE 140 M |  |  | Mc,y,Rd | 217 | 217 | 217 | 217 | 217 | 217 | 217 | 217 | 217 | 217 | 217 | 0 | Nb,y,Rd | 3,520 | 3,430 | 3,320 | 3,200 | 3,030 | 2,830 | 2,570 | 2,020 | 1,540 | 1,190 | 935 | 754 | 619 | 517 | 438 | 376 | 326
Npl,Rd = 3,550 |  | n/a | Mc,z,Rd | 106 | 106 | 106 | 106 | 106 | 106 | 106 | 106 | 106 | 106 | 106 |  | Nb,z,Rd | 3,390 | 3,180 | 2,880 | 2,440 | 1,970 | 1,570 | 1,250 | 842 | 600 | 448 | 346 | 276 | 225 | 187 | 158 | 135 | 117
fyWel,y = 181 |  | 1.000 | MN,y,Rd | 217 | 217 | 193 | 169 | 145 | 121 | 96.7 | 72.5 | 48.4 | 24.2 | 0 | 1.000 | Mb,Rd | 217 | 216 | 208 | 202 | 195 | 190 | 184 | 173 | 162 | 152 | 143 | 134 | 126 | 119 | 112 | 106 | 101
fyWel,z = 69.0 |  |  | MN,z,Rd | 106 | 106 | 106 | 104 | 99.4 | 91.1 | 79.6 | 64.7 | 46.4 | 24.9 | 0
HE 140 C |  |  | Mc,y,Rd | 160 | 160 | 160 | 160 | 160 | 160 | 160 | 160 | 160 | 160 | 160 | 0 | Nb,y,Rd | 2,680 | 2,610 | 2,520 | 2,420 | 2,280 | 2,110 | 1,900 | 1,460 | 1,110 | 849 | 668 | 537 | 441 | 368 | 312 | 267 | 232
Npl,Rd = 2,710 |  | n/a | Mc,z,Rd | 78.2 | 78.2 | 78.2 | 78.2 | 78.2 | 78.2 | 78.2 | 78.2 | 78.2 | 78.2 | 78.2 |  | Nb,z,Rd | 2,580 | 2,410 | 2,170 | 1,820 | 1,460 | 1,150 | 918 | 614 | 437 | 326 | 252 | 201 | 164 | 136 | 115 | 98.1 | 84.8
fyWel,y = 137 |  | 1.000 | MN,y,Rd | 160 | 160 | 143 | 125 | 107 | 89.4 | 71.5 | 53.6 | 35.8 | 17.9 | 0 | 1.000 | Mb,Rd | 160 | 157 | 150 | 144 | 139 | 133 | 128 | 118 | 109 | 100 | 92.7 | 86.0 | 80.0 | 74.8 | 70.1 | 66.0 | 62.2
fyWel,z = 51.1 |  |  | MN,z,Rd | 78.2 | 78.2 | 78.2 | 77.2 | 73.6 | 67.6 | 59.1 | 48.1 | 34.6 | 18.5 | 0
HE 140 B |  |  | Mc,y,Rd | 113 | 113 | 113 | 113 | 113 | 113 | 113 | 113 | 113 | 113 | 113 | 0 | Nb,y,Rd | 1,960 | 1,900 | 1,830 | 1,740 | 1,620 | 1,480 | 1,310 | 980 | 730 | 557 | 437 | 351 | 287 | 240 | 203 | 174 | 151
Npl,Rd = 1,980 |  | n/a | Mc,z,Rd | 55.1 | 55.1 | 55.1 | 55.1 | 55.1 | 55.1 | 55.1 | 55.1 | 55.1 | 55.1 | 55.1 |  | Nb,z,Rd | 1,880 | 1,740 | 1,540 | 1,260 | 989 | 774 | 615 | 410 | 291 | 217 | 168 | 133 | 109 | 90.2 | 76.1 | 65.1 | 56.2
fyWel,y = 99.2 |  | 1.000 | MN,y,Rd | 113 | 113 | 101 | 88.7 | 76.0 | 63.4 | 50.7 | 38.0 | 25.3 | 12.7 | 0 | 1.000 | Mb,Rd | 113 | 108 | 102 | 96.1 | 90.5 | 85.2 | 80.2 | 71.1 | 63.4 | 57.0 | 51.6 | 47.1 | 43.3 | 39.6 | 36.2 | 33.4 | 31.0
fyWel,z = 36.1 |  |  | MN,z,Rd | 55.1 | 55.1 | 55.1 | 54.5 | 52.1 | 48.0 | 42.0 | 34.2 | 24.6 | 13.2 | 0
HE 140 A |  |  | Mc,y,Rd | 79.8 | 79.8 | 79.8 | 79.8 | 79.8 | 79.8 | 79.8 | 79.8 | 79.8 | 79.8 | 79.8 | 0 | Nb,y,Rd | 1,420 | 1,380 | 1,330 | 1,260 | 1,160 | 1,050 | 921 | 679 | 503 | 383 | 299 | 240 | 197 | 164 | 139 | 119 | 103
Npl,Rd = 1,440 |  | n/a | Mc,z,Rd | 39.0 | 39.0 | 39.0 | 39.0 | 39.0 | 39.0 | 39.0 | 39.0 | 39.0 | 39.0 | 39.0 |  | Nb,z,Rd | 1,370 | 1,270 | 1,110 | 903 | 704 | 549 | 436 | 290 | 206 | 153 | 118 | 94.3 | 76.8 | 63.7 | 53.8 | 46.0 | 39.7
fyWel,y = 71.5 |  | 1.000 | MN,y,Rd | 79.8 | 79.8 | 72.6 | 63.6 | 54.5 | 45.4 | 36.3 | 27.2 | 18.2 | 9.08 | 0 | 1.000 | Mb,Rd | 79.8 | 75.2 | 70.0 | 64.8 | 59.8 | 55.1 | 50.8 | 43.5 | 37.8 | 33.3 | 29.8 | 26.3 | 23.5 | 21.3 | 19.5 | 17.9 | 16.6
fyWel,z = 25.6 |  |  | MN,z,Rd | 39.0 | 39.0 | 39.0 | 38.8 | 37.3 | 34.5 | 30.3 | 24.8 | 17.9 | 9.62 | 0
HE 140 AA |  |  | Mc,y,Rd | 51.7 | 51.7 | 51.7 | 51.7 | 51.7 | 51.7 | 51.7 | 51.7 | 51.7 | 51.7 | 51.7 | 1.000 | Nb,y,Rd | 1,040 | 1,010 | 967 | 913 | 842 | 753 | 655 | 479 | 353 | 268 | 209 | 168 | 137 | 115 | 96.9 | 83.0 | 71.9
Npl,Rd = 1,060 |  | 1.000 | Mc,z,Rd | 18.1 | 18.1 | 18.1 | 18.1 | 18.1 | 18.1 | 18.1 | 18.1 | 18.1 | 18.1 | 18.1 |  | Nb,z,Rd | 999 | 921 | 801 | 645 | 500 | 389 | 308 | 205 | 145 | 108 | 83.4 | 66.4 | 54.1 | 44.9 | 37.9 | 32.4 | 28.0
fyWel,y = 51.7 |  | 0.000 | MN,y,Rd | – | – | – | – | – | – | – | – | – | – | – | 1.000 | Mb,Rd | 51.7 | 48.7 | 45.1 | 41.4 | 37.7 | 34.2 | 31.0 | 25.9 | 22.1 | 19.3 | 16.6 | 14.6 | 13.0 | 11.8 | 10.7 | 9.88 | 9.15
fyWel,z = 18.1 |  |  | MN,z,Rd | – | – | – | – | – | – | – | – | – | – | – | 0.000 | Mb,Rd | 56.9 | 53.0 | 48.7 | 44.2 | 39.8 | 35.8 | 32.3 | 26.7 | 22.7 | 19.3 | 16.6 | 14.6 | 13.0 | 11.8 | 10.7 | 9.88 | 9.15
HE 120 M |  |  | Mc,y,Rd | 154 | 154 | 154 | 154 | 154 | 154 | 154 | 154 | 154 | 154 | 154 | 0 | Nb,y,Rd | 2,880 | 2,790 | 2,670 | 2,530 | 2,340 | 2,090 | 1,830 | 1,340 | 988 | 750 | 587 | 470 | 385 | 321 | 272 | 233 | 202
Npl,Rd = 2,920 |  | n/a | Mc,z,Rd | 75.5 | 75.5 | 75.5 | 75.5 | 75.5 | 75.5 | 75.5 | 75.5 | 75.5 | 75.5 | 75.5 |  | Nb,z,Rd | 2,740 | 2,510 | 2,150 | 1,700 | 1,300 | 1,010 | 795 | 526 | 373 | 277 | 214 | 170 | 139 | 115 | 97.1 | 83.0 | 71.8
fyWel,y = 127 |  | 1.000 | MN,y,Rd | 154 | 154 | 137 | 120 | 103 | 85.8 | 68.7 | 51.5 | 34.3 | 17.2 | 0 | 1.000 | Mb,Rd | 154 | 152 | 147 | 142 | 137 | 133 | 129 | 121 | 113 | 106 | 99.4 | 93.2 | 87.5 | 82.4 | 77.7 | 73.5 | 69.7
fyWel,z = 49.1 |  |  | MN,z,Rd | 75.5 | 75.5 | 75.5 | 74.4 | 70.9 | 65.0 | 56.8 | 46.1 | 33.1 | 17.8 | 0
HE 120 C |  |  | Mc,y,Rd | 116 | 116 | 116 | 116 | 116 | 116 | 116 | 116 | 116 | 116 | 116 | 0 | Nb,y,Rd | 2,250 | 2,170 | 2,070 | 1,940 | 1,760 | 1,540 | 1,320 | 944 | 690 | 522 | 407 | 326 | 266 | 222 | 188 | 161 | 139
Npl,Rd = 2,300 |  | n/a | Mc,z,Rd | 57.1 | 57.1 | 57.1 | 57.1 | 57.1 | 57.1 | 57.1 | 57.1 | 57.1 | 57.1 | 57.1 |  | Nb,z,Rd | 2,140 | 1,940 | 1,620 | 1,250 | 943 | 724 | 570 | 376 | 266 | 198 | 153 | 121 | 98.8 | 82.0 | 69.1 | 59.1 | 51.1
fyWel,y = 98.3 |  | 1.000 | MN,y,Rd | 116 | 116 | 104 | 91.0 | 78.0 | 65.0 | 52.0 | 39.0 | 26.0 | 13.0 | 0 | 1.000 | Mb,Rd | 116 | 112 | 107 | 102 | 98.0 | 93.8 | 89.8 | 82.2 | 75.2 | 69.0 | 63.5 | 58.7 | 54.5 | 50.8 | 47.5 | 44.6 | 41.7
fyWel,z = 37.2 |  |  | MN,z,Rd | 57.1 | 57.1 | 57.1 | 56.4 | 53.9 | 49.5 | 43.3 | 35.2 | 25.3 | 13.6 | 0
HE 120 B |  |  | Mc,y,Rd | 76.0 | 76.0 | 76.0 | 76.0 | 76.0 | 76.0 | 76.0 | 76.0 | 76.0 | 76.0 | 76.0 | 0 | Nb,y,Rd | 1,530 | 1,470 | 1,400 | 1,300 | 1,160 | 1,000 | 846 | 597 | 434 | 327 | 255 | 204 | 167 | 139 | 117 | 100 | 86.9
Npl,Rd = 1,560 |  | n/a | Mc,z,Rd | 37.2 | 37.2 | 37.2 | 37.2 | 37.2 | 37.2 | 37.2 | 37.2 | 37.2 | 37.2 | 37.2 |  | Nb,z,Rd | 1,450 | 1,300 | 1,070 | 812 | 609 | 466 | 366 | 241 | 170 | 127 | 97.7 | 77.7 | 63.2 | 52.5 | 44.2 | 37.8 | 32.7
fyWel,y = 66.3 |  | 1.000 | MN,y,Rd | 76.0 | 76.0 | 68.4 | 59.9 | 51.3 | 42.8 | 34.2 | 25.7 | 17.1 | 8.56 | 0 | 1.000 | Mb,Rd | 75.7 | 71.0 | 66.7 | 62.7 | 58.8 | 55.2 | 51.8 | 45.7 | 40.6 | 36.4 | 33.0 | 30.1 | 27.4 | 24.9 | 22.8 | 21.0 | 19.5
fyWel,z = 24.3 |  |  | MN,z,Rd | 37.2 | 37.2 | 37.2 | 36.9 | 35.3 | 32.5 | 28.5 | 23.2 | 16.7 | 8.98 | 0
HE 120 A |  |  | Mc,y,Rd | 55.0 | 55.0 | 55.0 | 55.0 | 55.0 | 55.0 | 55.0 | 55.0 | 55.0 | 55.0 | 55.0 | 0 | Nb,y,Rd | 1,140 | 1,090 | 1,030 | 951 | 843 | 721 | 603 | 422 | 306 | 230 | 179 | 143 | 117 | 97.3 | 82.2 | 70.4 | 60.9
Npl,Rd = 1,160 |  | n/a | Mc,z,Rd | 27.1 | 27.1 | 27.1 | 27.1 | 27.1 | 27.1 | 27.1 | 27.1 | 27.1 | 27.1 | 27.1 |  | Nb,z,Rd | 1,080 | 964 | 785 | 593 | 443 | 339 | 266 | 175 | 124 | 91.9 | 70.9 | 56.4 | 45.9 | 38.0 | 32.1 | 27.4 | 23.7
fyWel,y = 48.9 |  | 1.000 | MN,y,Rd | 55.0 | 55.0 | 50.0 | 43.8 | 37.5 | 31.3 | 25.0 | 18.8 | 12.5 | 6.25 | 0 | 1.000 | Mb,Rd | 54.3 | 50.4 | 46.6 | 42.9 | 39.4 | 36.2 | 33.4 | 28.6 | 24.9 | 22.0 | 19.5 | 17.3 | 15.5 | 14.0 | 12.9 | 11.8 | 11.0
fyWel,z = 17.7 |  |  | MN,z,Rd | 27.1 | 27.1 | 27.1 | 26.9 | 25.9 | 23.9 | 21.0 | 17.2 | 12.4 | 6.66 | 0
HE 120 AA |  |  | Mc,y,Rd | 34.9 | 34.9 | 34.9 | 34.9 | 34.9 | 34.9 | 34.9 | 34.9 | 34.9 | 34.9 | 34.9 | 1.000 | Nb,y,Rd | 833 | 798 | 751 | 686 | 601 | 507 | 421 | 292 | 211 | 158 | 123 | 98.4 | 80.3 | 66.8 | 56.5 | 48.3 | 41.8
Npl,Rd = 856 |  | 1.000 | Mc,z,Rd | 12.2 | 12.2 | 12.2 | 12.2 | 12.2 | 12.2 | 12.2 | 12.2 | 12.2 | 12.2 | 12.2 |  | Nb,z,Rd | 789 | 698 | 559 | 416 | 310 | 236 | 185 | 122 | 85.8 | 63.7 | 49.1 | 39.1 | 31.8 | 26.4 | 22.2 | 19.0 | 16.4
fyWel,y = 34.9 |  | 0.000 | MN,y,Rd | – | – | – | – | – | – | – | – | – | – | – | 1.000 | Mb,Rd | 34.5 | 31.8 | 29.1 | 26.5 | 24.0 | 21.7 | 19.7 | 16.6 | 14.3 | 12.4 | 10.7 | 9.46 | 8.47 | 7.68 | 7.02 | 6.46 | 5.99
fyWel,z = 12.2 |  |  | MN,z,Rd | – | – | – | – | – | – | – | – | – | – | – | 0.000 | Mb,Rd | 37.9 | 34.7 | 31.5 | 28.3 | 25.3 | 22.7 | 20.5 | 17.1 | 14.6 | 12.4 | 10.7 | 9.46 | 8.47 | 7.68 | 7.02 | 6.46 | 5.99
HE 100 M |  |  | Mc,y,Rd | 104 | 104 | 104 | 104 | 104 | 104 | 104 | 104 | 104 | 104 | 104 | 0 | Nb,y,Rd | 2,280 | 2,180 | 2,060 | 1,880 | 1,650 | 1,390 | 1,160 | 803 | 580 | 436 | 339 | 271 | 221 | 184 | 155 | 133 | 115
Npl,Rd = 2,340 |  | n/a | Mc,z,Rd | 51.2 | 51.2 | 51.2 | 51.2 | 51.2 | 51.2 | 51.2 | 51.2 | 51.2 | 51.2 | 51.2 |  | Nb,z,Rd | 2,140 | 1,870 | 1,450 | 1,060 | 784 | 595 | 465 | 305 | 215 | 160 | 123 | 97.9 | 79.6 | 66.0 | 55.7 | 47.5 | 41.1
fyWel,y = 83.8 |  | 1.000 | MN,y,Rd | 104 | 104 | 92.4 | 80.8 | 69.3 | 57.7 | 46.2 | 34.6 | 23.1 | 11.5 | 0 | 1.000 | Mb,Rd | 104 | 101 | 97.7 | 94.5 | 91.5 | 88.6 | 85.8 | 80.3 | 75.0 | 70.1 | 65.6 | 61.4 | 57.6 | 54.1 | 51.0 | 48.2 | 45.6
fyWel,z = 33.1 |  |  | MN,z,Rd | 51.2 | 51.2 | 51.2 | 50.4 | 48.0 | 44.1 | 38.5 | 31.3 | 22.5 | 12.0 | 0
HE 100 C |  |  | Mc,y,Rd | 76.3 | 76.3 | 76.3 | 76.3 | 76.3 | 76.3 | 76.3 | 76.3 | 76.3 | 76.3 | 76.3 | 0 | Nb,y,Rd | 1,750 | 1,670 | 1,550 | 1,390 | 1,180 | 972 | 794 | 543 | 390 | 292 | 227 | 181 | 148 | 123 | 104 | 88.6 | 76.7
Npl,Rd = 1,810 |  | n/a | Mc,z,Rd | 37.8 | 37.8 | 37.8 | 37.8 | 37.8 | 37.8 | 37.8 | 37.8 | 37.8 | 37.8 | 37.8 |  | Nb,z,Rd | 1,630 | 1,390 | 1,040 | 746 | 545 | 412 | 322 | 211 | 148 | 110 | 84.7 | 67.3 | 54.7 | 45.4 | 38.2 | 32.7 | 28.2
fyWel,y = 63.4 |  | 1.000 | MN,y,Rd | 76.3 | 76.3 | 68.3 | 59.8 | 51.2 | 42.7 | 34.2 | 25.6 | 17.1 | 8.54 | 0 | 1.000 | Mb,Rd | 76.0 | 72.3 | 69.1 | 66.0 | 63.2 | 60.4 | 57.7 | 52.6 | 48.0 | 44.0 | 40.4 | 37.3 | 34.5 | 32.2 | 30.1 | 28.2 | 26.2
fyWel,z = 24.5 |  |  | MN,z,Rd | 37.8 | 37.8 | 37.8 | 37.3 | 35.6 | 32.8 | 28.6 | 23.3 | 16.8 | 8.99 | 0
HE 100 B |  |  | Mc,y,Rd | 47.9 | 47.9 | 47.9 | 47.9 | 47.9 | 47.9 | 47.9 | 47.9 | 47.9 | 47.9 | 47.9 | 0 | Nb,y,Rd | 1,150 | 1,090 | 1,000 | 881 | 734 | 595 | 481 | 326 | 233 | 175 | 135 | 108 | 88.0 | 73.1 | 61.7 | 52.8 | 45.7
Npl,Rd = 1,200 |  | n/a | Mc,z,Rd | 23.7 | 23.7 | 23.7 | 23.7 | 23.7 | 23.7 | 23.7 | 23.7 | 23.7 | 23.7 | 23.7 |  | Nb,z,Rd | 1,070 | 891 | 651 | 460 | 334 | 252 | 196 | 128 | 90.3 | 66.9 | 51.6 | 41.0 | 33.3 | 27.6 | 23.3 | 19.9 | 17.2
fyWel,y = 41.4 |  | 1.000 | MN,y,Rd | 47.9 | 47.9 | 43.3 | 37.9 | 32.5 | 27.1 | 21.7 | 16.3 | 10.8 | 5.42 | 0 | 1.000 | Mb,Rd | 46.8 | 43.7 | 40.9 | 38.3 | 35.9 | 33.5 | 31.4 | 27.6 | 24.5 | 21.9 | 19.8 | 18.0 | 16.2 | 14.8 | 13.5 | 12.5 | 11.6
fyWel,z = 15.4 |  |  | MN,z,Rd | 23.7 | 23.7 | 23.7 | 23.5 | 22.5 | 20.8 | 18.2 | 14.9 | 10.7 | 5.75 | 0
HE 100 A |  |  | Mc,y,Rd | 38.2 | 38.2 | 38.2 | 38.2 | 38.2 | 38.2 | 38.2 | 38.2 | 38.2 | 38.2 | 38.2 | 0 | Nb,y,Rd | 937 | 885 | 811 | 704 | 581 | 467 | 377 | 255 | 182 | 136 | 105 | 83.9 | 68.4 | 56.9 | 48.0 | 41.0 | 35.5
Npl,Rd = 975 |  | n/a | Mc,z,Rd | 18.9 | 18.9 | 18.9 | 18.9 | 18.9 | 18.9 | 18.9 | 18.9 | 18.9 | 18.9 | 18.9 |  | Nb,z,Rd | 870 | 722 | 525 | 370 | 269 | 203 | 158 | 103 | 72.5 | 53.7 | 41.4 | 32.9 | 26.7 | 22.2 | 18.7 | 15.9 | 13.8
fyWel,y = 33.5 |  | 1.000 | MN,y,Rd | 38.2 | 38.2 | 34.8 | 30.5 | 26.1 | 21.8 | 17.4 | 13.1 | 8.70 | 4.35 | 0 | 1.000 | Mb,Rd | 36.9 | 34.1 | 31.6 | 29.1 | 26.9 | 24.8 | 22.9 | 19.8 | 17.4 | 15.4 | 13.7 | 12.2 | 10.9 | 9.94 | 9.10 | 8.40 | 7.80
fyWel,z = 12.3 |  |  | MN,z,Rd | 18.9 | 18.9 | 18.9 | 18.8 | 18.1 | 16.8 | 14.7 | 12.1 | 8.70 | 4.68 | 0
HE 100 AA |  |  | Mc,y,Rd | 26.8 | 26.8 | 26.8 | 26.8 | 26.8 | 26.8 | 26.8 | 26.8 | 26.8 | 26.8 | 26.8 | 0 | Nb,y,Rd | 687 | 645 | 584 | 499 | 404 | 322 | 258 | 173 | 123 | 92.2 | 71.4 | 56.8 | 46.3 | 38.5 | 32.5 | 27.8 | 24.0
Npl,Rd = 718 |  | n/a | Mc,z,Rd | 13.1 | 13.1 | 13.1 | 13.1 | 13.1 | 13.1 | 13.1 | 13.1 | 13.1 | 13.1 | 13.1 |  | Nb,z,Rd | 635 | 517 | 369 | 258 | 186 | 140 | 109 | 71.3 | 50.1 | 37.1 | 28.6 | 22.7 | 18.5 | 15.3 | 12.9 | 11.0 | 9.51
fyWel,y = 23.9 |  | 1.000 | MN,y,Rd | 26.8 | 26.8 | 25.2 | 22.0 | 18.9 | 15.7 | 12.6 | 9.45 | 6.30 | 3.15 | 0 | 1.000 | Mb,Rd | 25.6 | 23.3 | 21.0 | 18.9 | 17.0 | 15.4 | 14.0 | 11.8 | 10.2 | 8.71 | 7.59 | 6.73 | 6.04 | 5.48 | 5.02 | 4.63 | 4.30
fyWel,z = 8.47 |  |  | MN,z,Rd | 13.1 | 13.1 | 13.1 | 13.1 | 12.8 | 12.0 | 10.6 | 8.76 | 6.37 | 3.45 | 0
+ HISTAR® yield strengths have been used in calculating capacities for this section
X Section becomes Class 4
$ For these values of n = NEd / Npl,Rd the section would be overloaded due to NEd alone even when MEd is zero, because NEd would exceed the local buckling resistance of the section
– Not applicable for Class 3 and Class 4 sections
∗ The section can become Class 4 under axial compression only. Under combined axial compression and bending the section becomes Class 4 when the Class 3 NEd / Npl,Rd limit is exceeded
NEd = Design value of the axial force
n = NEd / Npl,Rd
The values in this table are conservative for tension as the more onerous compression section classification limits have been used
Under combined axial compression and bending the resistances are only valid up to the given NEd / Npl,Rd limit. For higher values of n = NEd / Npl,Rd the section would be overloaded due to NEd alone even when MEd is zero, because NEd would exceed the local buckling resistance of the section
This data was downloaded from the Orange Book website (http://orangebook.arcelormittal.com/design-data/uk-na/beams/he/axial-force-bending/s460-histar460/) on 07/11/2023 at 12:45
© 2023, SCI and ArcelorMittal Commercial Sections S.A. This data is subject to the same terms as defined by the Orange Book website (http://orangebook.arcelormittal.com/terms-conditions/)