## HE-compression-S355-Eurocode3-U
Eurocode 3 - UK National Annex (EN 1993-1-1:2005, EN 10365)
Wide flange beams - HE, Axial compression resistance for: S355/HISTAR®355
Section designation |  |  | Compression resistance Nb,y,Rd, Nb,z,Rd, Nb,T,Rd (kN) for buckling lengths (m)
|  | Axis | 1.0 | 1.5 | 2.0 | 2.5 | 3.0 | 3.5 | 4.0 | 5.0 | 6.0 | 7.0 | 8.0 | 9.0 | 10.0 | 11.0 | 12.0 | 13.0 | 14.0
HE 1000 x 584 | + | Nb,y,Rd | 26,400 | 26,400 | 26,400 | 26,400 | 26,400 | 26,400 | 26,400 | 26,400 | 26,400 | 26,200 | 25,900 | 25,600 | 25,300 | 24,900 | 24,600 | 24,300 | 23,900
|  | Nb,z,Rd | 26,400 | 25,200 | 23,800 | 22,400 | 21,000 | 19,400 | 17,800 | 14,600 | 11,800 | 9,540 | 7,790 | 6,440 | 5,390 | 4,570 | 3,920 | 3,400 | 2,970
|  | Nb,T,Rd | 26,400 | 25,900 | 25,000 | 24,100 | 23,300 | 22,500 | 21,800 | 20,700 | 19,800 | 19,100 | 18,600 | 18,100 | 17,800 | 17,600 | 17,300 | 17,200 | 17,000
HE 1000 x 494 | + | Nb,y,Rd | 22,300 | 22,300 | 22,300 | 22,300 | 22,300 | 22,300 | 22,300 | 22,300 | 22,300 | 22,100 | 21,900 | 21,600 | 21,300 | 21,100 | 20,800 | 20,500 | 20,200
|  | Nb,z,Rd | 22,300 | 21,200 | 20,000 | 18,800 | 17,500 | 16,200 | 14,800 | 12,000 | 9,660 | 7,770 | 6,320 | 5,220 | 4,360 | 3,700 | 3,170 | 2,750 | 2,400
|  | Nb,T,Rd | 22,300 | 21,800 | 21,000 | 20,200 | 19,400 | 18,700 | 18,000 | 16,900 | 15,900 | 15,200 | 14,600 | 14,100 | 13,700 | 13,400 | 13,200 | 13,000 | 12,800
HE 1000 x 438 | + | Nb,y,Rd | 19,700 | 19,700 | 19,700 | 19,700 | 19,700 | 19,700 | 19,700 | 19,700 | 19,700 | 19,600 | 19,300 | 19,100 | 18,900 | 18,600 | 18,400 | 18,100 | 17,800
|  | Nb,z,Rd | 19,700 | 18,700 | 17,700 | 16,600 | 15,400 | 14,200 | 13,000 | 10,500 | 8,450 | 6,790 | 5,520 | 4,550 | 3,810 | 3,220 | 2,760 | 2,390 | 2,090
|  | Nb,T,Rd | 19,700 | 19,200 | 18,500 | 17,700 | 17,000 | 16,300 | 15,700 | 14,500 | 13,600 | 12,800 | 12,200 | 11,700 | 11,300 | 11,000 | 10,800 | 10,600 | 10,400
HE 1000 x 415 | + | Nb,y,Rd | 18,800 | 18,800 | 18,800 | 18,800 | 18,800 | 18,800 | 18,800 | 18,800 | 18,800 | 18,600 | 18,400 | 18,100 | 17,900 | 17,700 | 17,400 | 17,200 | 17,000
|  | Nb,z,Rd | 18,700 | 17,800 | 16,800 | 15,700 | 14,600 | 13,400 | 12,200 | 9,910 | 7,920 | 6,350 | 5,160 | 4,250 | 3,550 | 3,010 | 2,580 | 2,230 | 1,950
|  | Nb,T,Rd | 18,800 | 18,300 | 17,500 | 16,800 | 16,100 | 15,400 | 14,800 | 13,700 | 12,700 | 11,900 | 11,300 | 10,800 | 10,400 | 10,100 | 9,800 | 9,590 | 9,420
HE 1000 x 393 | +* | Nb,y,Rd | 17,200 | 17,200 | 17,200 | 17,200 | 17,200 | 17,200 | 17,200 | 17,200 | 17,200 | 17,100 | 16,900 | 16,700 | 16,700 | 16,700 | 16,500 | 16,300 | 16,000
|  | Nb,z,Rd | 17,200 | 16,700 | 15,800 | 14,900 | 13,800 | 12,700 | 11,600 | 9,360 | 7,480 | 6,000 | 4,870 | 4,010 | 3,350 | 2,840 | 2,430 | 2,100 | 1,840
|  | Nb,T,Rd | 17,200 | 16,800 | 16,100 | 15,400 | 14,800 | 14,200 | 13,600 | 12,500 | 11,600 | 10,800 | 10,200 | 9,730 | 9,340 | 9,030 | 8,780 | 8,580 | 8,410
HE 1000 M | * | Nb,y,Rd | 14,400 | 14,400 | 14,400 | 14,400 | 14,400 | 14,400 | 14,400 | 14,400 | 14,400 | 14,300 | 14,200 | 14,100 | 14,000 | 13,900 | 13,800 | 13,700 | 13,600
|  | Nb,z,Rd | 14,400 | 13,900 | 13,400 | 12,800 | 12,200 | 11,600 | 11,100 | 9,150 | 7,320 | 5,850 | 4,720 | 3,860 | 3,210 | 2,700 | 2,310 | 1,990 | 1,730
|  | Nb,T,Rd | 14,400 | 14,200 | 13,800 | 13,400 | 13,000 | 12,600 | 12,100 | 11,300 | 10,500 | 9,830 | 9,240 | 8,750 | 8,350 | 8,020 | 7,750 | 7,530 | 7,340
HE 1000 B | * | Nb,y,Rd | 12,600 | 12,600 | 12,600 | 12,600 | 12,600 | 12,600 | 12,600 | 12,600 | 12,600 | 12,600 | 12,500 | 12,400 | 12,300 | 12,200 | 12,100 | 12,000 | 11,900
|  | Nb,z,Rd | 12,600 | 12,200 | 11,800 | 11,300 | 10,700 | 10,100 | 9,350 | 8,140 | 6,500 | 5,180 | 4,170 | 3,410 | 2,830 | 2,390 | 2,040 | 1,760 | 1,530
|  | Nb,T,Rd | 12,600 | 12,400 | 12,100 | 11,700 | 11,400 | 11,000 | 10,600 | 9,830 | 9,080 | 8,400 | 7,820 | 7,340 | 6,940 | 6,620 | 6,360 | 6,140 | 5,960
HE 1000 A | * | Nb,y,Rd | 10,600 | 10,600 | 10,600 | 10,600 | 10,600 | 10,600 | 10,600 | 10,600 | 10,600 | 10,500 | 10,500 | 10,400 | 10,300 | 10,200 | 10,200 | 10,100 | 10,000
|  | Nb,z,Rd | 10,600 | 10,200 | 9,860 | 9,440 | 8,980 | 8,460 | 7,890 | 6,610 | 5,600 | 4,460 | 3,590 | 2,930 | 2,440 | 2,050 | 1,750 | 1,510 | 1,310
|  | Nb,T,Rd | 10,600 | 10,400 | 10,100 | 9,820 | 9,510 | 9,190 | 8,850 | 8,160 | 7,470 | 6,830 | 6,270 | 5,810 | 5,430 | 5,120 | 4,860 | 4,650 | 4,480
HE 1000 x 249 | * | Nb,y,Rd | 9,530 | 9,530 | 9,530 | 9,530 | 9,530 | 9,530 | 9,530 | 9,530 | 9,530 | 9,490 | 9,430 | 9,360 | 9,290 | 9,220 | 9,150 | 9,070 | 8,990
|  | Nb,z,Rd | 9,530 | 9,200 | 8,840 | 8,450 | 8,010 | 7,510 | 6,950 | 5,750 | 4,820 | 3,810 | 3,050 | 2,490 | 2,060 | 1,740 | 1,480 | 1,280 | 1,110
|  | Nb,T,Rd | 9,530 | 9,380 | 9,110 | 8,830 | 8,530 | 8,230 | 7,900 | 7,220 | 6,540 | 5,910 | 5,360 | 4,900 | 4,530 | 4,230 | 3,980 | 3,780 | 3,620
HE 1000 AA | * | Nb,y,Rd | 8,300 | 8,300 | 8,300 | 8,300 | 8,300 | 8,300 | 8,300 | 8,300 | 8,300 | 8,260 | 8,200 | 8,140 | 8,080 | 8,020 | 7,960 | 7,890 | 7,820
|  | Nb,z,Rd | 8,280 | 7,980 | 7,650 | 7,290 | 6,880 | 6,410 | 5,900 | 4,810 | 4,000 | 3,140 | 2,500 | 2,040 | 1,680 | 1,420 | 1,200 | 1,040 | 902
|  | Nb,T,Rd | 8,300 | 8,160 | 7,910 | 7,660 | 7,390 | 7,110 | 6,810 | 6,180 | 5,530 | 4,930 | 4,420 | 3,990 | 3,650 | 3,370 | 3,150 | 2,960 | 2,820
HE 900 x 466 | + | Nb,y,Rd | 21,100 | 21,100 | 21,100 | 21,100 | 21,100 | 21,100 | 21,100 | 21,100 | 21,000 | 20,700 | 20,500 | 20,200 | 19,900 | 19,600 | 19,300 | 19,000 | 18,700
|  | Nb,z,Rd | 21,100 | 20,100 | 19,100 | 18,000 | 16,800 | 15,600 | 14,400 | 11,900 | 9,620 | 7,800 | 6,380 | 5,280 | 4,430 | 3,760 | 3,220 | 2,800 | 2,440
|  | Nb,T,Rd | 21,100 | 20,700 | 19,900 | 19,200 | 18,500 | 17,900 | 17,300 | 16,300 | 15,600 | 14,900 | 14,500 | 14,100 | 13,800 | 13,500 | 13,400 | 13,200 | 13,100
HE 900 x 391 | + | Nb,y,Rd | 17,700 | 17,700 | 17,700 | 17,700 | 17,700 | 17,700 | 17,700 | 17,700 | 17,600 | 17,400 | 17,100 | 16,900 | 16,700 | 16,400 | 16,200 | 15,900 | 15,600
|  | Nb,z,Rd | 17,700 | 16,800 | 15,900 | 15,000 | 14,000 | 13,000 | 11,900 | 9,780 | 7,900 | 6,390 | 5,210 | 4,310 | 3,610 | 3,060 | 2,620 | 2,280 | 1,990
|  | Nb,T,Rd | 17,700 | 17,300 | 16,600 | 15,900 | 15,300 | 14,700 | 14,200 | 13,200 | 12,400 | 11,700 | 11,200 | 10,800 | 10,500 | 10,200 | 10,000 | 9,830 | 9,690
HE 900 M | * | Nb,y,Rd | 14,200 | 14,200 | 14,200 | 14,200 | 14,200 | 14,200 | 14,200 | 14,200 | 14,100 | 14,000 | 13,900 | 13,800 | 13,700 | 13,600 | 13,400 | 13,400 | 13,400
|  | Nb,z,Rd | 14,200 | 13,700 | 13,400 | 13,000 | 12,300 | 11,600 | 10,700 | 8,930 | 7,200 | 5,780 | 4,670 | 3,830 | 3,190 | 2,690 | 2,290 | 1,980 | 1,720
|  | Nb,T,Rd | 14,200 | 13,900 | 13,600 | 13,200 | 12,800 | 12,400 | 12,000 | 11,200 | 10,600 | 9,960 | 9,450 | 9,040 | 8,700 | 8,420 | 8,200 | 8,010 | 7,850
HE 900 B | * | Nb,y,Rd | 12,100 | 12,100 | 12,100 | 12,100 | 12,100 | 12,100 | 12,100 | 12,100 | 12,000 | 12,000 | 11,900 | 11,800 | 11,700 | 11,600 | 11,500 | 11,300 | 11,200
|  | Nb,z,Rd | 12,100 | 11,700 | 11,200 | 10,800 | 10,200 | 9,640 | 9,360 | 7,740 | 6,220 | 4,980 | 4,020 | 3,300 | 2,740 | 2,310 | 1,970 | 1,700 | 1,480
|  | Nb,T,Rd | 12,100 | 11,900 | 11,500 | 11,200 | 10,900 | 10,500 | 10,200 | 9,440 | 8,780 | 8,180 | 7,680 | 7,260 | 6,920 | 6,640 | 6,410 | 6,220 | 6,060
HE 900 A | * | Nb,y,Rd | 10,100 | 10,100 | 10,100 | 10,100 | 10,100 | 10,100 | 10,100 | 10,100 | 10,100 | 9,980 | 9,900 | 9,820 | 9,740 | 9,660 | 9,570 | 9,470 | 9,380
|  | Nb,z,Rd | 10,100 | 9,760 | 9,400 | 9,010 | 8,580 | 8,090 | 7,550 | 6,420 | 5,340 | 4,270 | 3,450 | 2,820 | 2,350 | 1,980 | 1,690 | 1,460 | 1,270
|  | Nb,T,Rd | 10,100 | 9,910 | 9,630 | 9,350 | 9,050 | 8,750 | 8,440 | 7,800 | 7,170 | 6,600 | 6,110 | 5,700 | 5,360 | 5,090 | 4,860 | 4,680 | 4,520
HE 900 AA | * | Nb,y,Rd | 7,620 | 7,620 | 7,620 | 7,620 | 7,620 | 7,620 | 7,620 | 7,620 | 7,610 | 7,550 | 7,490 | 7,430 | 7,360 | 7,300 | 7,220 | 7,150 | 7,070
|  | Nb,z,Rd | 7,620 | 7,340 | 7,050 | 6,730 | 6,360 | 5,950 | 5,490 | 4,510 | 3,750 | 2,950 | 2,360 | 1,930 | 1,600 | 1,340 | 1,140 | 984 | 857
|  | Nb,T,Rd | 7,620 | 7,490 | 7,270 | 7,040 | 6,800 | 6,540 | 6,270 | 5,690 | 5,110 | 4,580 | 4,120 | 3,740 | 3,430 | 3,180 | 2,980 | 2,820 | 2,680
HE 800 x 444 | + | Nb,y,Rd | 20,100 | 20,100 | 20,100 | 20,100 | 20,100 | 20,100 | 20,100 | 20,100 | 19,800 | 19,600 | 19,300 | 19,000 | 18,700 | 18,400 | 18,000 | 17,700 | 17,300
|  | Nb,z,Rd | 20,100 | 19,300 | 18,300 | 17,300 | 16,200 | 15,100 | 14,000 | 11,600 | 9,520 | 7,750 | 6,360 | 5,280 | 4,430 | 3,760 | 3,230 | 2,810 | 2,460
|  | Nb,T,Rd | 20,100 | 19,700 | 19,000 | 18,400 | 17,800 | 17,300 | 16,800 | 16,000 | 15,400 | 14,900 | 14,500 | 14,200 | 14,000 | 13,800 | 13,700 | 13,600 | 13,500
HE 800 x 373 | + | Nb,y,Rd | 16,800 | 16,800 | 16,800 | 16,800 | 16,800 | 16,800 | 16,800 | 16,800 | 16,600 | 16,400 | 16,200 | 15,900 | 15,600 | 15,400 | 15,100 | 14,800 | 14,500
|  | Nb,z,Rd | 16,800 | 16,100 | 15,300 | 14,400 | 13,500 | 12,600 | 11,600 | 9,600 | 7,810 | 6,340 | 5,190 | 4,300 | 3,610 | 3,060 | 2,630 | 2,280 | 2,000
|  | Nb,T,Rd | 16,800 | 16,500 | 15,900 | 15,300 | 14,700 | 14,200 | 13,800 | 12,900 | 12,300 | 11,700 | 11,300 | 11,000 | 10,800 | 10,600 | 10,400 | 10,300 | 10,200
HE 800 M |  | Nb,y,Rd | 13,900 | 13,900 | 13,900 | 13,900 | 13,900 | 13,900 | 13,900 | 13,900 | 13,800 | 13,700 | 13,600 | 13,500 | 13,300 | 13,200 | 13,000 | 12,900 | 12,700
|  | Nb,z,Rd | 13,900 | 13,500 | 13,000 | 12,500 | 11,900 | 11,200 | 10,400 | 8,770 | 7,140 | 5,760 | 4,670 | 3,840 | 3,200 | 2,700 | 2,310 | 1,990 | 1,740
|  | Nb,T,Rd | 13,900 | 13,700 | 13,400 | 13,000 | 12,600 | 12,200 | 11,900 | 11,200 | 10,600 | 10,100 | 9,730 | 9,390 | 9,120 | 8,890 | 8,710 | 8,560 | 8,440
HE 800 B | * | Nb,y,Rd | 11,100 | 11,100 | 11,100 | 11,100 | 11,100 | 11,100 | 11,100 | 11,100 | 11,000 | 10,900 | 10,800 | 10,700 | 10,600 | 10,500 | 10,400 | 10,200 | 10,100
|  | Nb,z,Rd | 11,100 | 10,800 | 10,400 | 9,930 | 9,770 | 9,190 | 8,540 | 7,140 | 5,780 | 4,640 | 3,760 | 3,090 | 2,570 | 2,170 | 1,850 | 1,600 | 1,390
|  | Nb,T,Rd | 11,100 | 10,900 | 10,600 | 10,300 | 9,980 | 9,670 | 9,350 | 8,730 | 8,160 | 7,650 | 7,220 | 6,870 | 6,580 | 6,340 | 6,150 | 5,990 | 5,860
HE 800 A | * | Nb,y,Rd | 9,180 | 9,180 | 9,180 | 9,180 | 9,180 | 9,180 | 9,180 | 9,180 | 9,120 | 9,040 | 8,960 | 8,870 | 8,780 | 8,690 | 8,600 | 8,490 | 8,380
|  | Nb,z,Rd | 9,180 | 8,910 | 8,590 | 8,240 | 7,850 | 7,420 | 6,930 | 6,070 | 4,910 | 3,940 | 3,190 | 2,620 | 2,180 | 1,840 | 1,570 | 1,360 | 1,180
|  | Nb,T,Rd | 9,180 | 9,040 | 8,780 | 8,520 | 8,260 | 7,980 | 7,700 | 7,140 | 6,590 | 6,090 | 5,670 | 5,320 | 5,020 | 4,790 | 4,590 | 4,440 | 4,300
HE 800 AA | * | Nb,y,Rd | 6,770 | 6,770 | 6,770 | 6,770 | 6,770 | 6,770 | 6,770 | 6,770 | 6,720 | 6,660 | 6,600 | 6,530 | 6,460 | 6,390 | 6,310 | 6,230 | 6,140
|  | Nb,z,Rd | 6,770 | 6,530 | 6,270 | 5,980 | 5,660 | 5,300 | 4,900 | 4,230 | 3,330 | 2,630 | 2,110 | 1,720 | 1,430 | 1,200 | 1,020 | 882 | 768
|  | Nb,T,Rd | 6,770 | 6,650 | 6,450 | 6,240 | 6,030 | 5,800 | 5,560 | 5,050 | 4,540 | 4,070 | 3,670 | 3,340 | 3,080 | 2,860 | 2,690 | 2,550 | 2,430
HE 700 x 418 | + | Nb,y,Rd | 18,900 | 18,900 | 18,900 | 18,900 | 18,900 | 18,900 | 18,900 | 18,800 | 18,500 | 18,200 | 17,800 | 17,500 | 17,200 | 16,800 | 16,500 | 16,100 | 15,700
|  | Nb,z,Rd | 18,900 | 18,200 | 17,300 | 16,400 | 15,400 | 14,400 | 13,400 | 11,300 | 9,270 | 7,590 | 6,250 | 5,200 | 4,380 | 3,720 | 3,200 | 2,780 | 2,430
|  | Nb,T,Rd | 18,900 | 18,600 | 18,000 | 17,400 | 16,900 | 16,400 | 16,000 | 15,400 | 14,900 | 14,600 | 14,300 | 14,100 | 14,000 | 13,800 | 13,700 | 13,700 | 13,600
HE 700 x 352 | + | Nb,y,Rd | 15,900 | 15,900 | 15,900 | 15,900 | 15,900 | 15,900 | 15,900 | 15,800 | 15,500 | 15,300 | 15,000 | 14,800 | 14,500 | 14,200 | 13,800 | 13,500 | 13,200
|  | Nb,z,Rd | 15,900 | 15,300 | 14,500 | 13,800 | 12,900 | 12,100 | 11,100 | 9,320 | 7,630 | 6,230 | 5,120 | 4,250 | 3,570 | 3,040 | 2,610 | 2,260 | 1,980
|  | Nb,T,Rd | 15,900 | 15,600 | 15,100 | 14,500 | 14,100 | 13,600 | 13,200 | 12,600 | 12,000 | 11,700 | 11,300 | 11,100 | 10,900 | 10,800 | 10,700 | 10,600 | 10,500
HE 700 M |  | Nb,y,Rd | 13,200 | 13,200 | 13,200 | 13,200 | 13,200 | 13,200 | 13,200 | 13,200 | 13,000 | 12,900 | 12,800 | 12,600 | 12,400 | 12,300 | 12,100 | 11,900 | 11,700
|  | Nb,z,Rd | 13,200 | 12,900 | 12,400 | 11,900 | 11,400 | 10,800 | 10,100 | 8,560 | 7,040 | 5,710 | 4,660 | 3,840 | 3,200 | 2,710 | 2,320 | 2,000 | 1,740
|  | Nb,T,Rd | 13,200 | 13,000 | 12,700 | 12,300 | 12,000 | 11,700 | 11,400 | 10,900 | 10,400 | 10,100 | 9,750 | 9,500 | 9,300 | 9,140 | 9,010 | 8,910 | 8,820
HE 700 B |  | Nb,y,Rd | 10,600 | 10,600 | 10,600 | 10,600 | 10,600 | 10,600 | 10,600 | 10,500 | 10,400 | 10,300 | 10,200 | 10,100 | 9,940 | 9,800 | 9,650 | 9,490 | 9,310
|  | Nb,z,Rd | 10,600 | 10,300 | 9,890 | 9,490 | 9,040 | 8,530 | 7,970 | 6,720 | 5,490 | 4,440 | 3,610 | 2,970 | 2,470 | 2,090 | 1,790 | 1,540 | 1,340
|  | Nb,T,Rd | 10,600 | 10,400 | 10,100 | 9,810 | 9,520 | 9,230 | 8,940 | 8,390 | 7,890 | 7,460 | 7,100 | 6,800 | 6,560 | 6,370 | 6,210 | 6,080 | 5,970
HE 700 A | * | Nb,y,Rd | 8,600 | 8,600 | 8,600 | 8,600 | 8,600 | 8,600 | 8,600 | 8,570 | 8,480 | 8,390 | 8,300 | 8,210 | 8,100 | 8,000 | 7,880 | 7,750 | 7,610
|  | Nb,z,Rd | 8,600 | 8,370 | 8,070 | 7,750 | 7,400 | 7,150 | 6,760 | 5,690 | 4,640 | 3,750 | 3,050 | 2,500 | 2,090 | 1,760 | 1,510 | 1,300 | 1,130
|  | Nb,T,Rd | 8,600 | 8,470 | 8,230 | 7,990 | 7,740 | 7,490 | 7,240 | 6,740 | 6,260 | 5,840 | 5,480 | 5,180 | 4,930 | 4,730 | 4,570 | 4,440 | 4,320
HE 700 AA | * | Nb,y,Rd | 6,080 | 6,080 | 6,080 | 6,080 | 6,080 | 6,080 | 6,080 | 6,040 | 5,980 | 5,920 | 5,850 | 5,780 | 5,700 | 5,620 | 5,530 | 5,440 | 5,330
|  | Nb,z,Rd | 6,080 | 5,880 | 5,650 | 5,400 | 5,130 | 4,820 | 4,470 | 3,860 | 3,070 | 2,450 | 1,970 | 1,610 | 1,340 | 1,130 | 960 | 828 | 721
|  | Nb,T,Rd | 6,080 | 5,970 | 5,790 | 5,610 | 5,410 | 5,210 | 5,000 | 4,550 | 4,100 | 3,700 | 3,350 | 3,060 | 2,830 | 2,640 | 2,490 | 2,370 | 2,260
HE 650 x 407 | + | Nb,y,Rd | 18,400 | 18,400 | 18,400 | 18,400 | 18,400 | 18,400 | 18,400 | 18,200 | 17,900 | 17,600 | 17,200 | 16,900 | 16,500 | 16,200 | 15,800 | 15,300 | 14,900
|  | Nb,z,Rd | 18,400 | 17,800 | 16,900 | 16,100 | 15,200 | 14,200 | 13,200 | 11,200 | 9,230 | 7,590 | 6,270 | 5,220 | 4,400 | 3,740 | 3,220 | 2,800 | 2,450
|  | Nb,T,Rd | 18,400 | 18,200 | 17,600 | 17,000 | 16,600 | 16,200 | 15,800 | 15,300 | 14,800 | 14,600 | 14,300 | 14,200 | 14,000 | 13,900 | 13,900 | 13,800 | 13,700
HE 650 x 343 | + | Nb,y,Rd | 15,500 | 15,500 | 15,500 | 15,500 | 15,500 | 15,500 | 15,500 | 15,300 | 15,100 | 14,800 | 14,500 | 14,200 | 13,900 | 13,600 | 13,200 | 12,900 | 12,500
|  | Nb,z,Rd | 15,500 | 15,000 | 14,200 | 13,500 | 12,700 | 11,900 | 11,000 | 9,240 | 7,610 | 6,230 | 5,130 | 4,270 | 3,590 | 3,060 | 2,630 | 2,280 | 2,000
|  | Nb,T,Rd | 15,500 | 15,300 | 14,700 | 14,200 | 13,800 | 13,400 | 13,000 | 12,400 | 12,000 | 11,700 | 11,400 | 11,200 | 11,100 | 10,900 | 10,800 | 10,800 | 10,700
HE 650 M |  | Nb,y,Rd | 12,900 | 12,900 | 12,900 | 12,900 | 12,900 | 12,900 | 12,900 | 12,800 | 12,700 | 12,500 | 12,400 | 12,200 | 12,000 | 11,800 | 11,600 | 11,400 | 11,200
|  | Nb,z,Rd | 12,900 | 12,600 | 12,100 | 11,700 | 11,100 | 10,600 | 9,930 | 8,480 | 7,010 | 5,710 | 4,670 | 3,850 | 3,220 | 2,720 | 2,330 | 2,010 | 1,760
|  | Nb,T,Rd | 12,900 | 12,700 | 12,400 | 12,100 | 11,800 | 11,500 | 11,200 | 10,800 | 10,400 | 10,000 | 9,790 | 9,590 | 9,430 | 9,300 | 9,190 | 9,110 | 9,040
HE 650 B |  | Nb,y,Rd | 9,880 | 9,880 | 9,880 | 9,880 | 9,880 | 9,880 | 9,880 | 9,800 | 9,690 | 9,580 | 9,460 | 9,340 | 9,200 | 9,060 | 8,900 | 8,720 | 8,520
|  | Nb,z,Rd | 9,880 | 9,610 | 9,270 | 8,900 | 8,490 | 8,030 | 7,520 | 6,380 | 5,240 | 4,250 | 3,470 | 2,860 | 2,380 | 2,010 | 1,720 | 1,490 | 1,300
|  | Nb,T,Rd | 9,880 | 9,720 | 9,450 | 9,180 | 8,910 | 8,640 | 8,380 | 7,890 | 7,450 | 7,070 | 6,760 | 6,500 | 6,290 | 6,120 | 5,990 | 5,870 | 5,780
HE 650 A | * | Nb,y,Rd | 8,030 | 8,030 | 8,030 | 8,030 | 8,030 | 8,030 | 8,030 | 7,960 | 7,880 | 7,790 | 7,700 | 7,600 | 7,490 | 7,380 | 7,250 | 7,110 | 6,960
|  | Nb,z,Rd | 8,030 | 7,820 | 7,550 | 7,260 | 6,930 | 6,770 | 6,340 | 5,370 | 4,410 | 3,580 | 2,910 | 2,400 | 2,000 | 1,690 | 1,440 | 1,250 | 1,090
|  | Nb,T,Rd | 8,030 | 7,900 | 7,680 | 7,460 | 7,230 | 7,000 | 6,770 | 6,310 | 5,880 | 5,500 | 5,180 | 4,910 | 4,700 | 4,520 | 4,370 | 4,250 | 4,150
HE 650 AA | * | Nb,y,Rd | 5,820 | 5,820 | 5,820 | 5,820 | 5,820 | 5,820 | 5,820 | 5,760 | 5,700 | 5,630 | 5,550 | 5,480 | 5,390 | 5,300 | 5,190 | 5,080 | 4,950
|  | Nb,z,Rd | 5,820 | 5,620 | 5,410 | 5,170 | 4,900 | 4,600 | 4,370 | 3,640 | 2,900 | 2,310 | 1,860 | 1,520 | 1,260 | 1,060 | 905 | 780 | 679
|  | Nb,T,Rd | 5,820 | 5,710 | 5,540 | 5,350 | 5,160 | 4,960 | 4,750 | 4,320 | 3,890 | 3,500 | 3,170 | 2,900 | 2,680 | 2,510 | 2,370 | 2,250 | 2,160
HE 600 x 399 | + | Nb,y,Rd | 18,100 | 18,100 | 18,100 | 18,100 | 18,100 | 18,100 | 18,000 | 17,700 | 17,400 | 17,100 | 16,700 | 16,300 | 15,900 | 15,500 | 15,100 | 14,600 | 14,100
|  | Nb,z,Rd | 18,100 | 17,500 | 16,700 | 15,800 | 14,900 | 14,000 | 13,100 | 11,100 | 9,210 | 7,590 | 6,280 | 5,240 | 4,420 | 3,760 | 3,240 | 2,820 | 2,470
|  | Nb,T,Rd | 18,100 | 17,800 | 17,200 | 16,800 | 16,300 | 16,000 | 15,700 | 15,200 | 14,800 | 14,600 | 14,400 | 14,300 | 14,200 | 14,100 | 14,000 | 14,000 | 14,000
HE 600 x 337 | + | Nb,y,Rd | 15,200 | 15,200 | 15,200 | 15,200 | 15,200 | 15,200 | 15,200 | 14,900 | 14,700 | 14,400 | 14,100 | 13,700 | 13,400 | 13,000 | 12,700 | 12,300 | 11,800
|  | Nb,z,Rd | 15,200 | 14,700 | 14,000 | 13,300 | 12,500 | 11,700 | 10,900 | 9,180 | 7,590 | 6,230 | 5,140 | 4,280 | 3,600 | 3,070 | 2,640 | 2,290 | 2,010
|  | Nb,T,Rd | 15,200 | 15,000 | 14,500 | 14,000 | 13,600 | 13,200 | 12,900 | 12,400 | 12,000 | 11,800 | 11,500 | 11,400 | 11,300 | 11,200 | 11,100 | 11,000 | 11,000
HE 600 M |  | Nb,y,Rd | 12,500 | 12,500 | 12,500 | 12,500 | 12,500 | 12,500 | 12,500 | 12,400 | 12,300 | 12,100 | 11,900 | 11,800 | 11,600 | 11,400 | 11,100 | 10,900 | 10,600
|  | Nb,z,Rd | 12,500 | 12,200 | 11,800 | 11,400 | 10,900 | 10,300 | 9,730 | 8,350 | 6,930 | 5,660 | 4,640 | 3,830 | 3,200 | 2,710 | 2,320 | 2,000 | 1,750
|  | Nb,T,Rd | 12,500 | 12,400 | 12,100 | 11,800 | 11,500 | 11,200 | 11,000 | 10,600 | 10,300 | 10,000 | 9,800 | 9,640 | 9,510 | 9,410 | 9,330 | 9,260 | 9,210
HE 600 B |  | Nb,y,Rd | 9,320 | 9,320 | 9,320 | 9,320 | 9,320 | 9,320 | 9,300 | 9,200 | 9,090 | 8,970 | 8,850 | 8,720 | 8,570 | 8,410 | 8,240 | 8,040 | 7,820
|  | Nb,z,Rd | 9,320 | 9,070 | 8,760 | 8,420 | 8,040 | 7,620 | 7,140 | 6,090 | 5,020 | 4,090 | 3,340 | 2,750 | 2,300 | 1,940 | 1,660 | 1,440 | 1,250
|  | Nb,T,Rd | 9,320 | 9,170 | 8,910 | 8,660 | 8,420 | 8,180 | 7,940 | 7,500 | 7,110 | 6,780 | 6,520 | 6,300 | 6,120 | 5,970 | 5,860 | 5,760 | 5,680
HE 600 A | * | Nb,y,Rd | 7,610 | 7,610 | 7,610 | 7,610 | 7,610 | 7,610 | 7,610 | 7,520 | 7,430 | 7,340 | 7,240 | 7,130 | 7,010 | 6,960 | 6,890 | 6,720 | 6,540
|  | Nb,z,Rd | 7,610 | 7,420 | 7,170 | 6,960 | 6,730 | 6,380 | 5,980 | 5,090 | 4,190 | 3,410 | 2,780 | 2,290 | 1,910 | 1,620 | 1,380 | 1,200 | 1,040
|  | Nb,T,Rd | 7,610 | 7,490 | 7,280 | 7,070 | 6,860 | 6,640 | 6,420 | 6,000 | 5,620 | 5,270 | 4,990 | 4,750 | 4,560 | 4,400 | 4,270 | 4,160 | 4,080
HE 600 AA | * | Nb,y,Rd | 5,520 | 5,520 | 5,520 | 5,520 | 5,520 | 5,520 | 5,510 | 5,440 | 5,370 | 5,300 | 5,220 | 5,130 | 5,040 | 4,930 | 4,820 | 4,680 | 4,540
|  | Nb,z,Rd | 5,520 | 5,340 | 5,140 | 4,910 | 4,660 | 4,460 | 4,210 | 3,470 | 2,780 | 2,220 | 1,790 | 1,460 | 1,220 | 1,020 | 874 | 754 | 656
|  | Nb,T,Rd | 5,520 | 5,410 | 5,250 | 5,080 | 4,900 | 4,710 | 4,510 | 4,100 | 3,700 | 3,350 | 3,040 | 2,800 | 2,600 | 2,440 | 2,310 | 2,210 | 2,120
HE 550 M |  | Nb,y,Rd | 12,200 | 12,200 | 12,200 | 12,200 | 12,200 | 12,200 | 12,200 | 12,000 | 11,900 | 11,700 | 11,500 | 11,300 | 11,100 | 10,900 | 10,600 | 10,300 | 9,970
|  | Nb,z,Rd | 12,200 | 12,000 | 11,600 | 11,100 | 10,700 | 10,100 | 9,570 | 8,260 | 6,890 | 5,660 | 4,640 | 3,840 | 3,220 | 2,720 | 2,330 | 2,020 | 1,760
|  | Nb,T,Rd | 12,200 | 12,100 | 11,800 | 11,500 | 11,300 | 11,000 | 10,800 | 10,500 | 10,200 | 9,980 | 9,820 | 9,700 | 9,600 | 9,520 | 9,460 | 9,410 | 9,360
HE 550 B |  | Nb,y,Rd | 8,770 | 8,770 | 8,770 | 8,770 | 8,770 | 8,770 | 8,720 | 8,610 | 8,500 | 8,380 | 8,240 | 8,100 | 7,940 | 7,760 | 7,560 | 7,330 | 7,080
|  | Nb,z,Rd | 8,770 | 8,550 | 8,260 | 7,940 | 7,590 | 7,200 | 6,770 | 5,800 | 4,800 | 3,920 | 3,200 | 2,640 | 2,210 | 1,870 | 1,600 | 1,380 | 1,210
|  | Nb,T,Rd | 8,770 | 8,630 | 8,390 | 8,160 | 7,930 | 7,710 | 7,500 | 7,120 | 6,780 | 6,500 | 6,270 | 6,090 | 5,940 | 5,820 | 5,720 | 5,640 | 5,580
HE 550 A | * | Nb,y,Rd | 7,200 | 7,200 | 7,200 | 7,200 | 7,200 | 7,200 | 7,190 | 7,180 | 7,080 | 6,980 | 6,860 | 6,740 | 6,610 | 6,450 | 6,280 | 6,090 | 5,870
|  | Nb,z,Rd | 7,200 | 7,120 | 6,880 | 6,620 | 6,320 | 6,000 | 5,640 | 4,820 | 3,990 | 3,250 | 2,660 | 2,190 | 1,830 | 1,550 | 1,330 | 1,150 | 1,000
|  | Nb,T,Rd | 7,200 | 7,080 | 6,880 | 6,680 | 6,480 | 6,280 | 6,080 | 5,700 | 5,350 | 5,050 | 4,800 | 4,590 | 4,420 | 4,280 | 4,170 | 4,080 | 4,000
HE 550 AA | * | Nb,y,Rd | 5,230 | 5,230 | 5,230 | 5,230 | 5,230 | 5,220 | 5,190 | 5,120 | 5,040 | 4,960 | 4,880 | 4,780 | 4,680 | 4,590 | 4,550 | 4,380 | 4,190
|  | Nb,z,Rd | 5,230 | 5,060 | 4,870 | 4,660 | 4,570 | 4,280 | 3,970 | 3,290 | 2,650 | 2,120 | 1,720 | 1,410 | 1,170 | 985 | 841 | 726 | 632
|  | Nb,T,Rd | 5,230 | 5,120 | 4,960 | 4,800 | 4,630 | 4,450 | 4,270 | 3,890 | 3,520 | 3,200 | 2,930 | 2,700 | 2,530 | 2,380 | 2,270 | 2,170 | 2,100
HE 500 M |  | Nb,y,Rd | 11,900 | 11,900 | 11,900 | 11,900 | 11,900 | 11,900 | 11,800 | 11,600 | 11,400 | 11,300 | 11,100 | 10,800 | 10,600 | 10,300 | 9,990 | 9,630 | 9,220
|  | Nb,z,Rd | 11,900 | 11,600 | 11,200 | 10,800 | 10,400 | 9,910 | 9,360 | 8,120 | 6,810 | 5,610 | 4,620 | 3,830 | 3,210 | 2,720 | 2,330 | 2,020 | 1,760
|  | Nb,T,Rd | 11,900 | 11,700 | 11,500 | 11,200 | 11,000 | 10,800 | 10,600 | 10,300 | 10,100 | 9,930 | 9,800 | 9,710 | 9,640 | 9,580 | 9,530 | 9,500 | 9,460
HE 500 B |  | Nb,y,Rd | 8,230 | 8,230 | 8,230 | 8,230 | 8,230 | 8,210 | 8,150 | 8,040 | 7,920 | 7,780 | 7,640 | 7,480 | 7,300 | 7,090 | 6,860 | 6,590 | 6,290
|  | Nb,z,Rd | 8,230 | 8,040 | 7,770 | 7,480 | 7,160 | 6,800 | 6,400 | 5,510 | 4,580 | 3,750 | 3,070 | 2,540 | 2,130 | 1,800 | 1,540 | 1,330 | 1,160
|  | Nb,T,Rd | 8,230 | 8,100 | 7,880 | 7,670 | 7,460 | 7,270 | 7,080 | 6,740 | 6,460 | 6,230 | 6,040 | 5,890 | 5,770 | 5,670 | 5,590 | 5,530 | 5,480
HE 500 A |  | Nb,y,Rd | 6,810 | 6,810 | 6,810 | 6,810 | 6,810 | 6,790 | 6,740 | 6,650 | 6,550 | 6,440 | 6,310 | 6,180 | 6,020 | 5,850 | 5,650 | 5,420 | 5,170
|  | Nb,z,Rd | 6,810 | 6,650 | 6,420 | 6,180 | 5,920 | 5,620 | 5,290 | 4,540 | 3,770 | 3,090 | 2,530 | 2,090 | 1,750 | 1,480 | 1,270 | 1,090 | 955
|  | Nb,T,Rd | 6,810 | 6,700 | 6,510 | 6,320 | 6,130 | 5,940 | 5,760 | 5,410 | 5,100 | 4,840 | 4,620 | 4,440 | 4,300 | 4,180 | 4,080 | 4,000 | 3,940
HE 500 AA | * | Nb,y,Rd | 4,720 | 4,720 | 4,720 | 4,720 | 4,720 | 4,690 | 4,660 | 4,590 | 4,510 | 4,430 | 4,340 | 4,280 | 4,220 | 4,070 | 3,900 | 3,720 | 3,510
|  | Nb,z,Rd | 4,720 | 4,580 | 4,410 | 4,280 | 4,120 | 3,880 | 3,610 | 3,010 | 2,440 | 1,960 | 1,590 | 1,300 | 1,090 | 917 | 783 | 676 | 589
|  | Nb,T,Rd | 4,720 | 4,620 | 4,480 | 4,330 | 4,180 | 4,020 | 3,850 | 3,510 | 3,190 | 2,900 | 2,660 | 2,470 | 2,310 | 2,190 | 2,090 | 2,000 | 1,940
HE 450 M |  | Nb,y,Rd | 11,600 | 11,600 | 11,600 | 11,600 | 11,600 | 11,500 | 11,400 | 11,200 | 11,100 | 10,800 | 10,600 | 10,400 | 10,100 | 9,720 | 9,320 | 8,880 | 8,400
|  | Nb,z,Rd | 11,600 | 11,300 | 11,000 | 10,600 | 10,200 | 9,720 | 9,200 | 8,020 | 6,760 | 5,600 | 4,620 | 3,840 | 3,220 | 2,730 | 2,340 | 2,020 | 1,770
|  | Nb,T,Rd | 11,600 | 11,400 | 11,200 | 11,000 | 10,700 | 10,600 | 10,400 | 10,200 | 10,000 | 9,880 | 9,790 | 9,720 | 9,670 | 9,630 | 9,590 | 9,570 | 9,540
HE 450 B |  | Nb,y,Rd | 7,520 | 7,520 | 7,520 | 7,520 | 7,520 | 7,460 | 7,400 | 7,280 | 7,160 | 7,020 | 6,860 | 6,670 | 6,460 | 6,220 | 5,940 | 5,640 | 5,300
|  | Nb,z,Rd | 7,520 | 7,350 | 7,100 | 6,840 | 6,560 | 6,230 | 5,880 | 5,070 | 4,220 | 3,470 | 2,840 | 2,350 | 1,970 | 1,670 | 1,430 | 1,240 | 1,080
|  | Nb,T,Rd | 7,520 | 7,400 | 7,200 | 7,000 | 6,820 | 6,640 | 6,480 | 6,180 | 5,940 | 5,740 | 5,580 | 5,460 | 5,360 | 5,280 | 5,210 | 5,160 | 5,120
HE 450 A |  | Nb,y,Rd | 6,140 | 6,140 | 6,140 | 6,140 | 6,140 | 6,090 | 6,040 | 5,940 | 5,840 | 5,720 | 5,580 | 5,430 | 5,260 | 5,050 | 4,820 | 4,560 | 4,280
|  | Nb,z,Rd | 6,140 | 6,000 | 5,800 | 5,580 | 5,340 | 5,080 | 4,780 | 4,120 | 3,430 | 2,810 | 2,300 | 1,900 | 1,590 | 1,350 | 1,160 | 999 | 872
|  | Nb,T,Rd | 6,140 | 6,030 | 5,860 | 5,690 | 5,520 | 5,350 | 5,190 | 4,880 | 4,610 | 4,380 | 4,190 | 4,040 | 3,920 | 3,820 | 3,740 | 3,670 | 3,620
HE 450 AA | * | Nb,y,Rd | 4,470 | 4,470 | 4,470 | 4,470 | 4,470 | 4,460 | 4,420 | 4,340 | 4,260 | 4,160 | 4,060 | 3,930 | 3,780 | 3,610 | 3,410 | 3,200 | 2,980
|  | Nb,z,Rd | 4,470 | 4,380 | 4,220 | 4,040 | 3,850 | 3,630 | 3,390 | 2,850 | 2,320 | 1,880 | 1,520 | 1,250 | 1,040 | 881 | 752 | 650 | 567
|  | Nb,T,Rd | 4,450 | 4,350 | 4,210 | 4,070 | 3,930 | 3,780 | 3,620 | 3,320 | 3,030 | 2,770 | 2,560 | 2,390 | 2,250 | 2,140 | 2,050 | 1,980 | 1,920
HE 400 M |  | Nb,y,Rd | 11,200 | 11,200 | 11,200 | 11,200 | 11,200 | 11,100 | 11,000 | 10,800 | 10,600 | 10,400 | 10,100 | 9,780 | 9,410 | 8,980 | 8,500 | 7,960 | 7,400
|  | Nb,z,Rd | 11,200 | 11,000 | 10,700 | 10,300 | 9,920 | 9,480 | 8,990 | 7,880 | 6,670 | 5,540 | 4,580 | 3,810 | 3,200 | 2,720 | 2,330 | 2,020 | 1,760
|  | Nb,T,Rd | 11,200 | 11,100 | 10,900 | 10,700 | 10,500 | 10,300 | 10,200 | 10,000 | 9,900 | 9,810 | 9,740 | 9,690 | 9,650 | 9,620 | 9,600 | 9,580 | 9,570
HE 400 B |  | Nb,y,Rd | 6,820 | 6,820 | 6,820 | 6,820 | 6,780 | 6,730 | 6,670 | 6,540 | 6,400 | 6,240 | 6,060 | 5,850 | 5,600 | 5,310 | 4,980 | 4,630 | 4,270
|  | Nb,z,Rd | 6,820 | 6,670 | 6,460 | 6,220 | 5,960 | 5,680 | 5,360 | 4,640 | 3,880 | 3,190 | 2,620 | 2,170 | 1,820 | 1,540 | 1,320 | 1,140 | 996
|  | Nb,T,Rd | 6,820 | 6,700 | 6,520 | 6,350 | 6,180 | 6,030 | 5,880 | 5,630 | 5,420 | 5,260 | 5,130 | 5,030 | 4,950 | 4,880 | 4,830 | 4,790 | 4,760
HE 400 A |  | Nb,y,Rd | 5,490 | 5,490 | 5,490 | 5,490 | 5,450 | 5,400 | 5,350 | 5,250 | 5,140 | 5,010 | 4,860 | 4,680 | 4,470 | 4,230 | 3,960 | 3,670 | 3,370
|  | Nb,z,Rd | 5,490 | 5,360 | 5,180 | 4,990 | 4,780 | 4,550 | 4,290 | 3,700 | 3,090 | 2,530 | 2,080 | 1,720 | 1,440 | 1,220 | 1,040 | 903 | 789
|  | Nb,T,Rd | 5,490 | 5,380 | 5,220 | 5,070 | 4,920 | 4,770 | 4,630 | 4,360 | 4,130 | 3,930 | 3,770 | 3,650 | 3,540 | 3,460 | 3,390 | 3,340 | 3,290
HE 400 AA |  | Nb,y,Rd | 4,180 | 4,180 | 4,180 | 4,180 | 4,140 | 4,100 | 4,060 | 3,980 | 3,880 | 3,780 | 3,650 | 3,500 | 3,320 | 3,110 | 2,890 | 2,650 | 2,420
|  | Nb,z,Rd | 4,180 | 4,060 | 3,920 | 3,760 | 3,590 | 3,390 | 3,170 | 2,690 | 2,210 | 1,790 | 1,460 | 1,200 | 1,000 | 845 | 723 | 624 | 545
|  | Nb,T,Rd | 4,180 | 4,080 | 3,950 | 3,820 | 3,680 | 3,540 | 3,400 | 3,120 | 2,870 | 2,640 | 2,460 | 2,320 | 2,200 | 2,100 | 2,030 | 1,970 | 1,920
HE 360 M |  | Nb,y,Rd | 11,000 | 11,000 | 11,000 | 11,000 | 10,900 | 10,800 | 10,700 | 10,500 | 10,300 | 9,970 | 9,650 | 9,260 | 8,810 | 8,290 | 7,710 | 7,110 | 6,500
|  | Nb,z,Rd | 11,000 | 10,800 | 10,500 | 10,100 | 9,750 | 9,330 | 8,870 | 7,800 | 6,640 | 5,540 | 4,600 | 3,830 | 3,220 | 2,740 | 2,350 | 2,040 | 1,780
|  | Nb,T,Rd | 11,000 | 10,900 | 10,700 | 10,500 | 10,300 | 10,200 | 10,100 | 9,930 | 9,830 | 9,760 | 9,710 | 9,670 | 9,640 | 9,620 | 9,600 | 9,590 | 9,580
HE 360 B |  | Nb,y,Rd | 6,230 | 6,230 | 6,230 | 6,210 | 6,120 | 6,020 | 5,930 | 5,730 | 5,510 | 5,260 | 5,000 | 4,700 | 4,380 | 4,050 | 3,710 | 3,390 | 3,090
|  | Nb,z,Rd | 6,230 | 6,050 | 5,770 | 5,490 | 5,190 | 4,880 | 4,560 | 3,890 | 3,240 | 2,680 | 2,230 | 1,860 | 1,570 | 1,340 | 1,150 | 1,000 | 880
|  | Nb,T,Rd | 6,230 | 6,070 | 5,830 | 5,620 | 5,420 | 5,240 | 5,090 | 4,820 | 4,620 | 4,470 | 4,350 | 4,260 | 4,200 | 4,140 | 4,100 | 4,060 | 4,040
HE 360 A |  | Nb,y,Rd | 4,930 | 4,930 | 4,930 | 4,910 | 4,830 | 4,760 | 4,680 | 4,520 | 4,340 | 4,140 | 3,920 | 3,680 | 3,420 | 3,150 | 2,890 | 2,630 | 2,390
|  | Nb,z,Rd | 4,930 | 4,780 | 4,560 | 4,330 | 4,100 | 3,850 | 3,590 | 3,050 | 2,540 | 2,100 | 1,740 | 1,450 | 1,230 | 1,040 | 900 | 783 | 686
|  | Nb,T,Rd | 4,930 | 4,780 | 4,580 | 4,400 | 4,220 | 4,050 | 3,900 | 3,630 | 3,410 | 3,230 | 3,100 | 2,990 | 2,910 | 2,850 | 2,790 | 2,750 | 2,720
HE 360 AA |  | Nb,y,Rd | 3,780 | 3,780 | 3,780 | 3,750 | 3,690 | 3,630 | 3,570 | 3,440 | 3,290 | 3,120 | 2,940 | 2,740 | 2,520 | 2,310 | 2,100 | 1,900 | 1,720
|  | Nb,z,Rd | 3,780 | 3,640 | 3,460 | 3,280 | 3,080 | 2,870 | 2,660 | 2,220 | 1,830 | 1,490 | 1,230 | 1,020 | 857 | 728 | 626 | 543 | 476
|  | Nb,T,Rd | 3,780 | 3,650 | 3,480 | 3,320 | 3,170 | 3,010 | 2,870 | 2,600 | 2,370 | 2,190 | 2,040 | 1,930 | 1,840 | 1,770 | 1,720 | 1,670 | 1,630
HE 340 M |  | Nb,y,Rd | 10,900 | 10,900 | 10,900 | 10,900 | 10,800 | 10,700 | 10,600 | 10,300 | 10,100 | 9,770 | 9,410 | 8,980 | 8,480 | 7,900 | 7,280 | 6,650 | 6,040
|  | Nb,z,Rd | 10,900 | 10,700 | 10,400 | 10,100 | 9,680 | 9,270 | 8,820 | 7,780 | 6,640 | 5,550 | 4,620 | 3,850 | 3,240 | 2,760 | 2,360 | 2,050 | 1,790
|  | Nb,T,Rd | 10,900 | 10,800 | 10,600 | 10,400 | 10,200 | 10,100 | 10,000 | 9,900 | 9,810 | 9,740 | 9,700 | 9,670 | 9,640 | 9,620 | 9,610 | 9,600 | 9,590
HE 340 B |  | Nb,y,Rd | 5,900 | 5,900 | 5,900 | 5,850 | 5,760 | 5,670 | 5,570 | 5,360 | 5,140 | 4,890 | 4,600 | 4,300 | 3,970 | 3,640 | 3,310 | 3,000 | 2,720
|  | Nb,z,Rd | 5,900 | 5,720 | 5,470 | 5,200 | 4,920 | 4,630 | 4,330 | 3,690 | 3,090 | 2,560 | 2,120 | 1,780 | 1,500 | 1,280 | 1,100 | 959 | 841
|  | Nb,T,Rd | 5,900 | 5,730 | 5,510 | 5,310 | 5,120 | 4,950 | 4,800 | 4,560 | 4,370 | 4,230 | 4,120 | 4,040 | 3,980 | 3,930 | 3,890 | 3,860 | 3,830
HE 340 A |  | Nb,y,Rd | 4,610 | 4,610 | 4,610 | 4,570 | 4,490 | 4,420 | 4,340 | 4,180 | 3,990 | 3,790 | 3,560 | 3,320 | 3,060 | 2,790 | 2,530 | 2,290 | 2,070
|  | Nb,z,Rd | 4,610 | 4,470 | 4,260 | 4,050 | 3,830 | 3,600 | 3,360 | 2,860 | 2,390 | 1,970 | 1,640 | 1,370 | 1,150 | 984 | 847 | 737 | 646
|  | Nb,T,Rd | 4,610 | 4,460 | 4,280 | 4,100 | 3,930 | 3,780 | 3,630 | 3,380 | 3,170 | 3,010 | 2,890 | 2,790 | 2,710 | 2,650 | 2,600 | 2,560 | 2,530
HE 340 AA |  | Nb,y,Rd | 3,570 | 3,570 | 3,570 | 3,520 | 3,460 | 3,400 | 3,340 | 3,200 | 3,050 | 2,880 | 2,690 | 2,480 | 2,270 | 2,060 | 1,860 | 1,670 | 1,500
|  | Nb,z,Rd | 3,570 | 3,440 | 3,270 | 3,100 | 2,910 | 2,720 | 2,520 | 2,120 | 1,740 | 1,420 | 1,170 | 974 | 819 | 697 | 599 | 520 | 455
|  | Nb,T,Rd | 3,570 | 3,440 | 3,280 | 3,130 | 2,980 | 2,830 | 2,700 | 2,440 | 2,230 | 2,060 | 1,930 | 1,830 | 1,750 | 1,680 | 1,630 | 1,590 | 1,560
HE 320 M |  | Nb,y,Rd | 10,800 | 10,800 | 10,800 | 10,700 | 10,500 | 10,400 | 10,200 | 9,810 | 9,400 | 8,950 | 8,440 | 7,890 | 7,300 | 6,700 | 6,100 | 5,540 | 5,020
|  | Nb,z,Rd | 10,800 | 10,500 | 10,100 | 9,630 | 9,150 | 8,660 | 8,140 | 7,050 | 5,980 | 5,010 | 4,190 | 3,530 | 2,990 | 2,560 | 2,210 | 1,920 | 1,690
|  | Nb,T,Rd | 10,800 | 10,600 | 10,300 | 10,100 | 9,900 | 9,750 | 9,640 | 9,480 | 9,380 | 9,310 | 9,260 | 9,220 | 9,200 | 9,180 | 9,160 | 9,150 | 9,140
HE 320 C |  | Nb,y,Rd | 8,170 | 8,170 | 8,170 | 8,100 | 7,970 | 7,840 | 7,700 | 7,400 | 7,080 | 6,720 | 6,310 | 5,870 | 5,400 | 4,930 | 4,470 | 4,040 | 3,650
|  | Nb,z,Rd | 8,170 | 7,970 | 7,630 | 7,280 | 6,910 | 6,520 | 6,120 | 5,280 | 4,450 | 3,720 | 3,100 | 2,610 | 2,210 | 1,890 | 1,630 | 1,420 | 1,240
|  | Nb,T,Rd | 8,170 | 8,000 | 7,740 | 7,510 | 7,330 | 7,170 | 7,040 | 6,850 | 6,720 | 6,620 | 6,560 | 6,510 | 6,470 | 6,440 | 6,420 | 6,400 | 6,390
HE 320 B |  | Nb,y,Rd | 5,560 | 5,560 | 5,560 | 5,500 | 5,400 | 5,310 | 5,210 | 5,000 | 4,770 | 4,500 | 4,210 | 3,890 | 3,560 | 3,230 | 2,910 | 2,620 | 2,360
|  | Nb,z,Rd | 5,560 | 5,410 | 5,160 | 4,920 | 4,660 | 4,380 | 4,100 | 3,500 | 2,930 | 2,430 | 2,020 | 1,690 | 1,430 | 1,220 | 1,050 | 913 | 801
|  | Nb,T,Rd | 5,560 | 5,400 | 5,190 | 5,000 | 4,820 | 4,670 | 4,530 | 4,300 | 4,130 | 4,000 | 3,900 | 3,820 | 3,770 | 3,720 | 3,680 | 3,660 | 3,630
HE 320 A |  | Nb,y,Rd | 4,420 | 4,420 | 4,420 | 4,350 | 4,280 | 4,200 | 4,120 | 3,940 | 3,740 | 3,520 | 3,280 | 3,010 | 2,740 | 2,470 | 2,220 | 1,990 | 1,780
|  | Nb,z,Rd | 4,420 | 4,280 | 4,080 | 3,880 | 3,660 | 3,440 | 3,200 | 2,720 | 2,260 | 1,870 | 1,540 | 1,290 | 1,090 | 927 | 798 | 694 | 608
|  | Nb,T,Rd | 4,420 | 4,260 | 4,080 | 3,910 | 3,740 | 3,590 | 3,440 | 3,200 | 3,000 | 2,840 | 2,720 | 2,630 | 2,560 | 2,500 | 2,450 | 2,420 | 2,390
HE 320 AA |  | Nb,y,Rd | 3,360 | 3,360 | 3,360 | 3,300 | 3,240 | 3,180 | 3,110 | 2,980 | 2,820 | 2,640 | 2,450 | 2,240 | 2,020 | 1,810 | 1,620 | 1,450 | 1,300
|  | Nb,z,Rd | 3,360 | 3,240 | 3,080 | 2,920 | 2,750 | 2,570 | 2,380 | 2,010 | 1,650 | 1,360 | 1,120 | 929 | 782 | 665 | 572 | 497 | 435
|  | Nb,T,Rd | 3,360 | 3,230 | 3,080 | 2,940 | 2,800 | 2,660 | 2,530 | 2,300 | 2,100 | 1,950 | 1,830 | 1,730 | 1,660 | 1,600 | 1,550 | 1,510 | 1,480
HE 300 M |  | Nb,y,Rd | 10,500 | 10,500 | 10,500 | 10,300 | 10,200 | 9,990 | 9,810 | 9,420 | 8,990 | 8,500 | 7,960 | 7,380 | 6,760 | 6,140 | 5,550 | 5,000 | 4,500
|  | Nb,z,Rd | 10,500 | 10,200 | 9,800 | 9,360 | 8,910 | 8,430 | 7,930 | 6,880 | 5,840 | 4,900 | 4,110 | 3,460 | 2,930 | 2,510 | 2,170 | 1,890 | 1,660
|  | Nb,T,Rd | 10,500 | 10,300 | 10,000 | 9,800 | 9,630 | 9,500 | 9,390 | 9,240 | 9,150 | 9,090 | 9,050 | 9,010 | 8,990 | 8,970 | 8,960 | 8,950 | 8,940
HE 300 C |  | Nb,y,Rd | 7,770 | 7,770 | 7,770 | 7,660 | 7,520 | 7,390 | 7,240 | 6,940 | 6,600 | 6,220 | 5,790 | 5,330 | 4,850 | 4,380 | 3,940 | 3,530 | 3,170
|  | Nb,z,Rd | 7,770 | 7,580 | 7,250 | 6,920 | 6,560 | 6,200 | 5,820 | 5,020 | 4,230 | 3,530 | 2,950 | 2,480 | 2,100 | 1,790 | 1,550 | 1,350 | 1,180
|  | Nb,T,Rd | 7,770 | 7,590 | 7,340 | 7,130 | 6,950 | 6,810 | 6,690 | 6,510 | 6,380 | 6,300 | 6,240 | 6,190 | 6,160 | 6,130 | 6,110 | 6,100 | 6,080
HE 300 B |  | Nb,y,Rd | 5,140 | 5,140 | 5,140 | 5,060 | 4,960 | 4,870 | 4,770 | 4,560 | 4,320 | 4,040 | 3,740 | 3,420 | 3,090 | 2,780 | 2,480 | 2,220 | 1,980
|  | Nb,z,Rd | 5,140 | 5,000 | 4,780 | 4,550 | 4,300 | 4,050 | 3,790 | 3,240 | 2,710 | 2,250 | 1,870 | 1,570 | 1,320 | 1,130 | 973 | 846 | 742
|  | Nb,T,Rd | 5,140 | 4,980 | 4,790 | 4,600 | 4,440 | 4,290 | 4,160 | 3,950 | 3,780 | 3,660 | 3,570 | 3,500 | 3,450 | 3,400 | 3,370 | 3,340 | 3,320
HE 300 A |  | Nb,y,Rd | 3,990 | 3,990 | 3,990 | 3,910 | 3,840 | 3,760 | 3,680 | 3,510 | 3,310 | 3,090 | 2,840 | 2,580 | 2,320 | 2,070 | 1,840 | 1,640 | 1,460
|  | Nb,z,Rd | 3,990 | 3,870 | 3,690 | 3,500 | 3,310 | 3,110 | 2,900 | 2,460 | 2,050 | 1,690 | 1,400 | 1,170 | 984 | 838 | 722 | 627 | 550
|  | Nb,T,Rd | 3,990 | 3,850 | 3,680 | 3,520 | 3,360 | 3,220 | 3,090 | 2,860 | 2,670 | 2,530 | 2,420 | 2,330 | 2,260 | 2,210 | 2,170 | 2,140 | 2,110
HE 300 AA |  | Nb,y,Rd | 3,160 | 3,160 | 3,140 | 3,090 | 3,020 | 2,960 | 2,900 | 2,760 | 2,590 | 2,410 | 2,210 | 1,990 | 1,780 | 1,590 | 1,410 | 1,250 | 1,120
|  | Nb,z,Rd | 3,160 | 3,040 | 2,900 | 2,750 | 2,590 | 2,430 | 2,250 | 1,900 | 1,570 | 1,290 | 1,060 | 885 | 745 | 634 | 545 | 474 | 415
|  | Nb,T,Rd | 3,160 | 3,030 | 2,890 | 2,750 | 2,620 | 2,490 | 2,370 | 2,150 | 1,970 | 1,830 | 1,720 | 1,640 | 1,570 | 1,520 | 1,470 | 1,440 | 1,410
HE 280 M |  | Nb,y,Rd | 8,290 | 8,290 | 8,280 | 8,140 | 7,980 | 7,830 | 7,670 | 7,320 | 6,920 | 6,480 | 5,980 | 5,450 | 4,920 | 4,400 | 3,930 | 3,510 | 3,140
|  | Nb,z,Rd | 8,290 | 8,030 | 7,660 | 7,280 | 6,880 | 6,460 | 6,020 | 5,120 | 4,260 | 3,510 | 2,910 | 2,430 | 2,050 | 1,750 | 1,500 | 1,310 | 1,150
|  | Nb,T,Rd | 8,290 | 8,090 | 7,850 | 7,660 | 7,510 | 7,390 | 7,300 | 7,170 | 7,090 | 7,030 | 7,000 | 6,970 | 6,950 | 6,930 | 6,920 | 6,910 | 6,900
HE 280 C |  | Nb,y,Rd | 6,390 | 6,390 | 6,370 | 6,260 | 6,140 | 6,010 | 5,880 | 5,600 | 5,280 | 4,920 | 4,520 | 4,100 | 3,680 | 3,280 | 2,910 | 2,590 | 2,310
|  | Nb,z,Rd | 6,390 | 6,170 | 5,880 | 5,580 | 5,270 | 4,930 | 4,590 | 3,880 | 3,210 | 2,640 | 2,180 | 1,820 | 1,530 | 1,300 | 1,120 | 974 | 854
|  | Nb,T,Rd | 6,390 | 6,190 | 5,970 | 5,780 | 5,630 | 5,500 | 5,400 | 5,240 | 5,140 | 5,070 | 5,010 | 4,980 | 4,950 | 4,920 | 4,910 | 4,890 | 4,880
HE 280 B |  | Nb,y,Rd | 4,530 | 4,530 | 4,510 | 4,430 | 4,340 | 4,250 | 4,150 | 3,940 | 3,700 | 3,430 | 3,140 | 2,820 | 2,520 | 2,240 | 1,980 | 1,760 | 1,560
|  | Nb,z,Rd | 4,530 | 4,360 | 4,150 | 3,930 | 3,700 | 3,460 | 3,210 | 2,690 | 2,220 | 1,810 | 1,490 | 1,240 | 1,040 | 888 | 763 | 663 | 580
|  | Nb,T,Rd | 4,530 | 4,360 | 4,170 | 4,010 | 3,860 | 3,730 | 3,610 | 3,430 | 3,290 | 3,190 | 3,120 | 3,060 | 3,020 | 2,980 | 2,960 | 2,940 | 2,920
HE 280 A |  | Nb,y,Rd | 3,450 | 3,450 | 3,430 | 3,360 | 3,290 | 3,220 | 3,140 | 2,970 | 2,780 | 2,560 | 2,320 | 2,080 | 1,840 | 1,620 | 1,440 | 1,270 | 1,130
|  | Nb,z,Rd | 3,450 | 3,310 | 3,150 | 2,970 | 2,790 | 2,600 | 2,400 | 2,000 | 1,630 | 1,330 | 1,090 | 905 | 760 | 646 | 555 | 481 | 421
|  | Nb,T,Rd | 3,450 | 3,300 | 3,140 | 2,990 | 2,850 | 2,720 | 2,600 | 2,400 | 2,240 | 2,110 | 2,020 | 1,950 | 1,900 | 1,850 | 1,820 | 1,790 | 1,770
HE 280 AA |  | Nb,y,Rd | 2,770 | 2,770 | 2,740 | 2,690 | 2,630 | 2,570 | 2,510 | 2,370 | 2,210 | 2,030 | 1,830 | 1,630 | 1,440 | 1,270 | 1,120 | 986 | 875
|  | Nb,z,Rd | 2,770 | 2,650 | 2,510 | 2,370 | 2,220 | 2,060 | 1,900 | 1,570 | 1,270 | 1,030 | 846 | 700 | 587 | 499 | 428 | 371 | 325
|  | Nb,T,Rd | 2,770 | 2,630 | 2,500 | 2,370 | 2,250 | 2,130 | 2,020 | 1,820 | 1,660 | 1,540 | 1,450 | 1,380 | 1,320 | 1,280 | 1,250 | 1,220 | 1,200
HE 260 M |  | Nb,y,Rd | 7,580 | 7,580 | 7,530 | 7,390 | 7,240 | 7,080 | 6,920 | 6,560 | 6,150 | 5,690 | 5,180 | 4,660 | 4,140 | 3,670 | 3,250 | 2,880 | 2,560
|  | Nb,z,Rd | 7,580 | 7,270 | 6,900 | 6,520 | 6,120 | 5,700 | 5,260 | 4,380 | 3,580 | 2,920 | 2,390 | 1,980 | 1,670 | 1,420 | 1,220 | 1,060 | 923
|  | Nb,T,Rd | 7,580 | 7,360 | 7,140 | 6,980 | 6,860 | 6,770 | 6,710 | 6,610 | 6,550 | 6,520 | 6,490 | 6,470 | 6,460 | 6,450 | 6,440 | 6,430 | 6,430
HE 260 C |  | Nb,y,Rd | 5,810 | 5,810 | 5,760 | 5,650 | 5,530 | 5,400 | 5,270 | 4,980 | 4,660 | 4,280 | 3,870 | 3,460 | 3,060 | 2,700 | 2,380 | 2,100 | 1,860
|  | Nb,z,Rd | 5,810 | 5,550 | 5,270 | 4,970 | 4,650 | 4,320 | 3,980 | 3,290 | 2,670 | 2,170 | 1,770 | 1,470 | 1,230 | 1,040 | 897 | 778 | 681
|  | Nb,T,Rd | 5,810 | 5,590 | 5,390 | 5,230 | 5,100 | 5,000 | 4,920 | 4,800 | 4,730 | 4,680 | 4,640 | 4,610 | 4,600 | 4,580 | 4,570 | 4,560 | 4,550
HE 260 B |  | Nb,y,Rd | 4,080 | 4,080 | 4,040 | 3,960 | 3,870 | 3,780 | 3,680 | 3,470 | 3,220 | 2,950 | 2,650 | 2,350 | 2,070 | 1,810 | 1,590 | 1,400 | 1,240
|  | Nb,z,Rd | 4,080 | 3,890 | 3,680 | 3,470 | 3,240 | 3,000 | 2,740 | 2,250 | 1,820 | 1,470 | 1,200 | 990 | 829 | 703 | 603 | 522 | 457
|  | Nb,T,Rd | 4,080 | 3,890 | 3,720 | 3,570 | 3,440 | 3,330 | 3,240 | 3,090 | 2,990 | 2,920 | 2,860 | 2,820 | 2,790 | 2,770 | 2,750 | 2,740 | 2,730
HE 260 A |  | Nb,y,Rd | 3,080 | 3,080 | 3,040 | 2,970 | 2,900 | 2,830 | 2,760 | 2,580 | 2,390 | 2,160 | 1,930 | 1,700 | 1,480 | 1,300 | 1,140 | 999 | 883
|  | Nb,z,Rd | 3,080 | 2,920 | 2,760 | 2,590 | 2,410 | 2,220 | 2,030 | 1,650 | 1,320 | 1,060 | 866 | 714 | 597 | 506 | 434 | 376 | 328
|  | Nb,T,Rd | 3,060 | 2,910 | 2,760 | 2,630 | 2,500 | 2,390 | 2,280 | 2,120 | 1,990 | 1,900 | 1,830 | 1,780 | 1,740 | 1,710 | 1,680 | 1,660 | 1,650
HE 260 AA |  | Nb,y,Rd | 2,450 | 2,450 | 2,410 | 2,360 | 2,300 | 2,240 | 2,180 | 2,040 | 1,880 | 1,700 | 1,500 | 1,320 | 1,150 | 1,000 | 876 | 769 | 679
|  | Nb,z,Rd | 2,440 | 2,310 | 2,180 | 2,040 | 1,900 | 1,740 | 1,590 | 1,280 | 1,020 | 820 | 665 | 548 | 457 | 387 | 332 | 287 | 251
|  | Nb,T,Rd | 2,430 | 2,300 | 2,180 | 2,060 | 1,950 | 1,840 | 1,740 | 1,580 | 1,460 | 1,360 | 1,290 | 1,240 | 1,200 | 1,170 | 1,140 | 1,120 | 1,110
HE 240 M |  | Nb,y,Rd | 6,890 | 6,890 | 6,800 | 6,660 | 6,510 | 6,350 | 6,180 | 5,820 | 5,390 | 4,910 | 4,390 | 3,880 | 3,410 | 2,980 | 2,620 | 2,300 | 2,040
|  | Nb,z,Rd | 6,880 | 6,530 | 6,160 | 5,790 | 5,380 | 4,960 | 4,530 | 3,680 | 2,950 | 2,370 | 1,930 | 1,590 | 1,330 | 1,130 | 965 | 835 | 730
|  | Nb,T,Rd | 6,890 | 6,650 | 6,470 | 6,340 | 6,250 | 6,180 | 6,130 | 6,060 | 6,020 | 6,000 | 5,980 | 5,970 | 5,960 | 5,950 | 5,950 | 5,940 | 5,940
HE 240 C |  | Nb,y,Rd | 5,250 | 5,250 | 5,170 | 5,060 | 4,940 | 4,810 | 4,680 | 4,380 | 4,040 | 3,650 | 3,240 | 2,850 | 2,480 | 2,170 | 1,900 | 1,660 | 1,470
|  | Nb,z,Rd | 5,230 | 4,960 | 4,680 | 4,380 | 4,060 | 3,730 | 3,390 | 2,740 | 2,180 | 1,750 | 1,420 | 1,170 | 975 | 825 | 707 | 612 | 535
|  | Nb,T,Rd | 5,230 | 5,010 | 4,840 | 4,700 | 4,600 | 4,520 | 4,460 | 4,370 | 4,320 | 4,280 | 4,260 | 4,240 | 4,230 | 4,220 | 4,210 | 4,200 | 4,200
HE 240 B |  | Nb,y,Rd | 3,660 | 3,660 | 3,590 | 3,510 | 3,420 | 3,330 | 3,230 | 3,010 | 2,760 | 2,470 | 2,180 | 1,900 | 1,650 | 1,430 | 1,250 | 1,100 | 966
|  | Nb,z,Rd | 3,630 | 3,440 | 3,230 | 3,020 | 2,790 | 2,550 | 2,310 | 1,850 | 1,460 | 1,170 | 944 | 776 | 647 | 547 | 469 | 405 | 354
|  | Nb,T,Rd | 3,620 | 3,440 | 3,290 | 3,160 | 3,050 | 2,960 | 2,880 | 2,760 | 2,690 | 2,630 | 2,590 | 2,560 | 2,540 | 2,530 | 2,520 | 2,500 | 2,500
HE 240 A |  | Nb,y,Rd | 2,730 | 2,730 | 2,670 | 2,600 | 2,540 | 2,460 | 2,380 | 2,210 | 2,010 | 1,780 | 1,560 | 1,340 | 1,160 | 1,000 | 873 | 763 | 672
|  | Nb,z,Rd | 2,700 | 2,550 | 2,390 | 2,230 | 2,050 | 1,870 | 1,680 | 1,330 | 1,050 | 834 | 673 | 552 | 460 | 389 | 332 | 287 | 251
|  | Nb,T,Rd | 2,690 | 2,540 | 2,410 | 2,280 | 2,170 | 2,070 | 1,980 | 1,840 | 1,740 | 1,660 | 1,610 | 1,570 | 1,540 | 1,520 | 1,500 | 1,490 | 1,480
HE 240 AA |  | Nb,y,Rd | 2,140 | 2,140 | 2,090 | 2,040 | 1,990 | 1,930 | 1,860 | 1,720 | 1,560 | 1,370 | 1,190 | 1,030 | 883 | 762 | 662 | 578 | 508
|  | Nb,z,Rd | 2,120 | 2,000 | 1,870 | 1,740 | 1,600 | 1,450 | 1,300 | 1,020 | 800 | 634 | 510 | 418 | 348 | 294 | 251 | 217 | 189
|  | Nb,T,Rd | 2,110 | 1,990 | 1,870 | 1,760 | 1,660 | 1,560 | 1,480 | 1,340 | 1,230 | 1,160 | 1,100 | 1,060 | 1,030 | 1,000 | 985 | 970 | 958
HE 220 M |  | Nb,y,Rd | 5,150 | 5,150 | 5,040 | 4,920 | 4,790 | 4,650 | 4,510 | 4,180 | 3,790 | 3,360 | 2,940 | 2,540 | 2,190 | 1,890 | 1,640 | 1,440 | 1,270
|  | Nb,z,Rd | 5,090 | 4,800 | 4,500 | 4,180 | 3,840 | 3,480 | 3,120 | 2,460 | 1,920 | 1,520 | 1,230 | 1,010 | 838 | 707 | 605 | 523 | 456
|  | Nb,T,Rd | 5,110 | 4,910 | 4,760 | 4,650 | 4,570 | 4,520 | 4,470 | 4,420 | 4,380 | 4,360 | 4,350 | 4,340 | 4,330 | 4,320 | 4,320 | 4,320 | 4,310
HE 220 C |  | Nb,y,Rd | 4,140 | 4,140 | 4,040 | 3,940 | 3,830 | 3,720 | 3,590 | 3,310 | 2,990 | 2,640 | 2,290 | 1,970 | 1,690 | 1,460 | 1,270 | 1,110 | 974
|  | Nb,z,Rd | 4,080 | 3,840 | 3,590 | 3,330 | 3,050 | 2,760 | 2,460 | 1,930 | 1,510 | 1,190 | 957 | 784 | 652 | 550 | 470 | 406 | 354
|  | Nb,T,Rd | 4,080 | 3,900 | 3,750 | 3,640 | 3,550 | 3,490 | 3,440 | 3,370 | 3,320 | 3,290 | 3,270 | 3,260 | 3,250 | 3,240 | 3,240 | 3,230 | 3,230
HE 220 B |  | Nb,y,Rd | 3,230 | 3,220 | 3,140 | 3,060 | 2,970 | 2,880 | 2,780 | 2,540 | 2,270 | 1,990 | 1,710 | 1,460 | 1,250 | 1,070 | 930 | 811 | 712
|  | Nb,z,Rd | 3,170 | 2,980 | 2,780 | 2,560 | 2,340 | 2,100 | 1,870 | 1,450 | 1,120 | 883 | 709 | 579 | 481 | 406 | 346 | 299 | 261
|  | Nb,T,Rd | 3,160 | 3,000 | 2,860 | 2,740 | 2,640 | 2,560 | 2,500 | 2,400 | 2,340 | 2,300 | 2,270 | 2,250 | 2,230 | 2,220 | 2,210 | 2,200 | 2,200
HE 220 A |  | Nb,y,Rd | 2,280 | 2,270 | 2,210 | 2,150 | 2,090 | 2,020 | 1,940 | 1,770 | 1,570 | 1,360 | 1,170 | 991 | 845 | 725 | 627 | 546 | 479
|  | Nb,z,Rd | 2,240 | 2,100 | 1,960 | 1,800 | 1,640 | 1,470 | 1,300 | 1,000 | 776 | 610 | 489 | 399 | 331 | 279 | 238 | 206 | 179
|  | Nb,T,Rd | 2,230 | 2,100 | 1,970 | 1,860 | 1,760 | 1,680 | 1,600 | 1,490 | 1,410 | 1,350 | 1,310 | 1,280 | 1,260 | 1,240 | 1,230 | 1,220 | 1,210
HE 220 AA |  | Nb,y,Rd | 1,830 | 1,820 | 1,770 | 1,720 | 1,670 | 1,610 | 1,550 | 1,400 | 1,240 | 1,070 | 911 | 773 | 657 | 563 | 486 | 423 | 371
|  | Nb,z,Rd | 1,790 | 1,680 | 1,560 | 1,430 | 1,300 | 1,160 | 1,020 | 787 | 606 | 476 | 381 | 310 | 258 | 217 | 185 | 160 | 139
|  | Nb,T,Rd | 1,780 | 1,670 | 1,560 | 1,460 | 1,370 | 1,280 | 1,210 | 1,090 | 1,010 | 947 | 904 | 872 | 849 | 831 | 816 | 805 | 796
HE 200 M |  | Nb,y,Rd | 4,530 | 4,510 | 4,390 | 4,270 | 4,140 | 4,000 | 3,850 | 3,510 | 3,110 | 2,690 | 2,300 | 1,960 | 1,670 | 1,430 | 1,230 | 1,080 | 943
|  | Nb,z,Rd | 4,430 | 4,140 | 3,840 | 3,520 | 3,180 | 2,840 | 2,500 | 1,910 | 1,470 | 1,150 | 921 | 751 | 623 | 525 | 448 | 386 | 337
|  | Nb,T,Rd | 4,460 | 4,290 | 4,170 | 4,090 | 4,030 | 3,990 | 3,960 | 3,930 | 3,910 | 3,890 | 3,880 | 3,880 | 3,870 | 3,870 | 3,870 | 3,860 | 3,860
HE 200 C |  | Nb,y,Rd | 3,600 | 3,580 | 3,480 | 3,380 | 3,280 | 3,160 | 3,040 | 2,750 | 2,420 | 2,080 | 1,770 | 1,500 | 1,270 | 1,090 | 939 | 816 | 716
|  | Nb,z,Rd | 3,510 | 3,280 | 3,040 | 2,780 | 2,500 | 2,220 | 1,950 | 1,480 | 1,140 | 888 | 709 | 577 | 479 | 403 | 344 | 296 | 258
|  | Nb,T,Rd | 3,520 | 3,360 | 3,240 | 3,150 | 3,090 | 3,040 | 3,010 | 2,960 | 2,930 | 2,920 | 2,900 | 2,890 | 2,890 | 2,880 | 2,880 | 2,880 | 2,870
HE 200 B |  | Nb,y,Rd | 2,770 | 2,740 | 2,670 | 2,590 | 2,500 | 2,410 | 2,300 | 2,060 | 1,800 | 1,530 | 1,290 | 1,080 | 916 | 782 | 673 | 585 | 512
|  | Nb,z,Rd | 2,690 | 2,510 | 2,310 | 2,100 | 1,880 | 1,660 | 1,440 | 1,090 | 829 | 646 | 515 | 419 | 347 | 292 | 248 | 214 | 187
|  | Nb,T,Rd | 2,690 | 2,540 | 2,420 | 2,320 | 2,240 | 2,180 | 2,140 | 2,070 | 2,030 | 2,000 | 1,990 | 1,970 | 1,960 | 1,960 | 1,950 | 1,940 | 1,940
HE 200 A |  | Nb,y,Rd | 1,910 | 1,880 | 1,830 | 1,770 | 1,710 | 1,640 | 1,570 | 1,400 | 1,200 | 1,020 | 849 | 711 | 600 | 511 | 439 | 381 | 333
|  | Nb,z,Rd | 1,850 | 1,720 | 1,580 | 1,430 | 1,280 | 1,120 | 975 | 731 | 555 | 432 | 344 | 279 | 231 | 194 | 166 | 143 | 124
|  | Nb,T,Rd | 1,840 | 1,720 | 1,620 | 1,520 | 1,440 | 1,370 | 1,310 | 1,230 | 1,170 | 1,140 | 1,110 | 1,090 | 1,070 | 1,060 | 1,050 | 1,050 | 1,040
HE 200 AA |  | Nb,y,Rd | 1,570 | 1,540 | 1,500 | 1,450 | 1,400 | 1,340 | 1,280 | 1,130 | 973 | 818 | 682 | 571 | 481 | 409 | 352 | 305 | 267
|  | Nb,z,Rd | 1,510 | 1,410 | 1,290 | 1,170 | 1,040 | 909 | 788 | 589 | 447 | 347 | 276 | 224 | 185 | 156 | 133 | 114 | 99.6
|  | Nb,T,Rd | 1,500 | 1,400 | 1,310 | 1,220 | 1,140 | 1,070 | 1,020 | 928 | 868 | 827 | 799 | 778 | 762 | 750 | 741 | 734 | 728
HE 180 M |  | Nb,y,Rd | 3,910 | 3,860 | 3,740 | 3,620 | 3,500 | 3,360 | 3,200 | 2,850 | 2,450 | 2,070 | 1,730 | 1,450 | 1,220 | 1,040 | 893 | 774 | 678
|  | Nb,z,Rd | 3,770 | 3,500 | 3,200 | 2,890 | 2,560 | 2,230 | 1,930 | 1,440 | 1,090 | 842 | 669 | 543 | 449 | 377 | 321 | 277 | 241
|  | Nb,T,Rd | 3,820 | 3,680 | 3,590 | 3,530 | 3,490 | 3,460 | 3,450 | 3,420 | 3,410 | 3,400 | 3,400 | 3,390 | 3,390 | 3,390 | 3,380 | 3,380 | 3,380
HE 180 C |  | Nb,y,Rd | 3,070 | 3,020 | 2,930 | 2,830 | 2,730 | 2,610 | 2,480 | 2,190 | 1,870 | 1,560 | 1,300 | 1,080 | 911 | 775 | 665 | 576 | 504
|  | Nb,z,Rd | 2,950 | 2,730 | 2,500 | 2,240 | 1,980 | 1,720 | 1,480 | 1,100 | 827 | 640 | 508 | 412 | 341 | 286 | 244 | 210 | 183
|  | Nb,T,Rd | 2,970 | 2,840 | 2,740 | 2,680 | 2,630 | 2,600 | 2,580 | 2,540 | 2,530 | 2,520 | 2,510 | 2,500 | 2,500 | 2,500 | 2,490 | 2,490 | 2,490
HE 180 B |  | Nb,y,Rd | 2,320 | 2,270 | 2,200 | 2,120 | 2,040 | 1,940 | 1,840 | 1,600 | 1,350 | 1,110 | 918 | 762 | 639 | 542 | 464 | 402 | 351
|  | Nb,z,Rd | 2,220 | 2,040 | 1,860 | 1,660 | 1,450 | 1,250 | 1,070 | 783 | 587 | 453 | 359 | 291 | 240 | 201 | 171 | 148 | 128
|  | Nb,T,Rd | 2,220 | 2,090 | 1,990 | 1,910 | 1,850 | 1,810 | 1,780 | 1,730 | 1,700 | 1,680 | 1,670 | 1,660 | 1,660 | 1,650 | 1,650 | 1,650 | 1,640
HE 180 A |  | Nb,y,Rd | 1,610 | 1,570 | 1,520 | 1,460 | 1,400 | 1,330 | 1,260 | 1,080 | 906 | 743 | 610 | 505 | 423 | 358 | 307 | 265 | 231
|  | Nb,z,Rd | 1,540 | 1,410 | 1,280 | 1,140 | 996 | 856 | 730 | 534 | 400 | 308 | 244 | 198 | 163 | 137 | 116 | 100 | 87.2
|  | Nb,T,Rd | 1,530 | 1,420 | 1,330 | 1,250 | 1,180 | 1,120 | 1,080 | 1,020 | 977 | 949 | 931 | 917 | 907 | 899 | 894 | 889 | 885
HE 180 AA |  | Nb,y,Rd | 1,300 | 1,260 | 1,220 | 1,180 | 1,120 | 1,070 | 1,010 | 864 | 717 | 586 | 480 | 397 | 332 | 281 | 240 | 208 | 181
|  | Nb,z,Rd | 1,240 | 1,140 | 1,030 | 913 | 794 | 681 | 580 | 423 | 316 | 244 | 193 | 156 | 129 | 108 | 91.9 | 79.1 | 68.8
|  | Nb,T,Rd | 1,230 | 1,140 | 1,050 | 972 | 905 | 849 | 803 | 736 | 692 | 663 | 642 | 627 | 616 | 608 | 601 | 596 | 592
HE 160 M |  | Nb,y,Rd | 3,350 | 3,270 | 3,160 | 3,040 | 2,910 | 2,760 | 2,600 | 2,240 | 1,860 | 1,520 | 1,240 | 1,030 | 861 | 729 | 624 | 539 | 471
|  | Nb,z,Rd | 3,180 | 2,910 | 2,620 | 2,310 | 1,990 | 1,700 | 1,440 | 1,040 | 773 | 594 | 469 | 379 | 313 | 262 | 223 | 192 | 167
|  | Nb,T,Rd | 3,250 | 3,140 | 3,080 | 3,040 | 3,020 | 3,010 | 3,000 | 2,980 | 2,980 | 2,970 | 2,970 | 2,960 | 2,960 | 2,960 | 2,960 | 2,960 | 2,960
HE 160 C |  | Nb,y,Rd | 2,600 | 2,530 | 2,440 | 2,340 | 2,240 | 2,120 | 1,980 | 1,690 | 1,380 | 1,120 | 917 | 756 | 631 | 533 | 456 | 394 | 344
|  | Nb,z,Rd | 2,460 | 2,240 | 2,010 | 1,760 | 1,510 | 1,280 | 1,080 | 777 | 577 | 443 | 349 | 282 | 233 | 195 | 166 | 143 | 124
|  | Nb,T,Rd | 2,490 | 2,390 | 2,320 | 2,280 | 2,250 | 2,230 | 2,210 | 2,200 | 2,190 | 2,180 | 2,180 | 2,170 | 2,170 | 2,170 | 2,170 | 2,170 | 2,170
HE 160 B |  | Nb,y,Rd | 1,930 | 1,870 | 1,800 | 1,720 | 1,630 | 1,540 | 1,430 | 1,190 | 966 | 777 | 629 | 516 | 430 | 363 | 310 | 267 | 233
|  | Nb,z,Rd | 1,810 | 1,640 | 1,460 | 1,270 | 1,080 | 902 | 755 | 539 | 399 | 305 | 240 | 194 | 160 | 134 | 114 | 97.8 | 85.0
|  | Nb,T,Rd | 1,820 | 1,710 | 1,640 | 1,580 | 1,540 | 1,510 | 1,490 | 1,470 | 1,450 | 1,440 | 1,430 | 1,430 | 1,420 | 1,420 | 1,420 | 1,420 | 1,420
HE 160 A |  | Nb,y,Rd | 1,380 | 1,330 | 1,280 | 1,220 | 1,160 | 1,080 | 1,000 | 826 | 662 | 529 | 427 | 350 | 291 | 245 | 209 | 180 | 157
|  | Nb,z,Rd | 1,290 | 1,170 | 1,030 | 893 | 754 | 631 | 527 | 375 | 277 | 211 | 166 | 134 | 111 | 92.6 | 78.6 | 67.6 | 58.7
|  | Nb,T,Rd | 1,290 | 1,190 | 1,120 | 1,050 | 1,010 | 969 | 941 | 903 | 879 | 864 | 854 | 846 | 841 | 836 | 833 | 831 | 829
HE 160 AA |  | Nb,y,Rd | 1,080 | 1,040 | 998 | 953 | 901 | 843 | 778 | 640 | 511 | 408 | 329 | 269 | 223 | 188 | 160 | 138 | 121
|  | Nb,z,Rd | 1,010 | 913 | 809 | 698 | 590 | 492 | 411 | 292 | 216 | 165 | 130 | 105 | 86.2 | 72.2 | 61.3 | 52.7 | 45.8
|  | Nb,T,Rd | 1,000 | 921 | 849 | 787 | 738 | 698 | 667 | 624 | 597 | 580 | 567 | 559 | 552 | 548 | 544 | 541 | 539
HE 140 M |  | Nb,y,Rd | 2,780 | 2,680 | 2,570 | 2,450 | 2,320 | 2,170 | 2,000 | 1,640 | 1,310 | 1,050 | 843 | 689 | 573 | 482 | 411 | 355 | 309
|  | Nb,z,Rd | 2,580 | 2,320 | 2,040 | 1,740 | 1,460 | 1,210 | 1,000 | 709 | 521 | 397 | 312 | 252 | 207 | 173 | 147 | 127 | 110
|  | Nb,T,Rd | 2,680 | 2,600 | 2,570 | 2,540 | 2,530 | 2,520 | 2,520 | 2,510 | 2,500 | 2,500 | 2,500 | 2,500 | 2,500 | 2,500 | 2,500 | 2,500 | 2,500
HE 140 C |  | Nb,y,Rd | 2,120 | 2,030 | 1,950 | 1,850 | 1,740 | 1,620 | 1,490 | 1,200 | 951 | 753 | 604 | 493 | 409 | 344 | 293 | 253 | 220
|  | Nb,z,Rd | 1,960 | 1,760 | 1,540 | 1,300 | 1,080 | 893 | 739 | 520 | 381 | 290 | 228 | 184 | 151 | 126 | 107 | 92.2 | 80.1
|  | Nb,T,Rd | 2,010 | 1,930 | 1,890 | 1,860 | 1,840 | 1,830 | 1,820 | 1,810 | 1,810 | 1,800 | 1,800 | 1,800 | 1,800 | 1,800 | 1,800 | 1,800 | 1,800
HE 140 B |  | Nb,y,Rd | 1,520 | 1,450 | 1,390 | 1,310 | 1,230 | 1,130 | 1,030 | 814 | 634 | 498 | 398 | 324 | 268 | 225 | 192 | 165 | 144
|  | Nb,z,Rd | 1,400 | 1,240 | 1,080 | 902 | 742 | 607 | 499 | 349 | 255 | 194 | 152 | 122 | 101 | 84.1 | 71.3 | 61.3 | 53.2
|  | Nb,T,Rd | 1,420 | 1,330 | 1,280 | 1,240 | 1,210 | 1,200 | 1,180 | 1,170 | 1,160 | 1,150 | 1,150 | 1,140 | 1,140 | 1,140 | 1,140 | 1,140 | 1,140
HE 140 A |  | Nb,y,Rd | 1,100 | 1,060 | 1,010 | 949 | 883 | 808 | 727 | 569 | 440 | 344 | 274 | 222 | 184 | 154 | 131 | 113 | 98.3
|  | Nb,z,Rd | 1,020 | 903 | 777 | 648 | 531 | 433 | 355 | 248 | 181 | 137 | 108 | 86.6 | 71.1 | 59.5 | 50.4 | 43.3 | 37.6
|  | Nb,T,Rd | 1,020 | 942 | 880 | 835 | 801 | 777 | 759 | 735 | 721 | 712 | 705 | 701 | 698 | 696 | 694 | 692 | 691
HE 140 AA |  | Nb,y,Rd | 807 | 772 | 733 | 689 | 639 | 582 | 521 | 404 | 310 | 241 | 192 | 156 | 129 | 108 | 91.8 | 79.0 | 68.7
|  | Nb,z,Rd | 742 | 656 | 562 | 466 | 379 | 308 | 252 | 175 | 128 | 97.0 | 76.0 | 61.1 | 50.2 | 41.9 | 35.6 | 30.5 | 26.5
|  | Nb,T,Rd | 740 | 671 | 611 | 563 | 526 | 497 | 476 | 447 | 430 | 418 | 411 | 405 | 401 | 398 | 396 | 394 | 393
HE 120 M |  | Nb,y,Rd | 2,260 | 2,160 | 2,060 | 1,930 | 1,790 | 1,630 | 1,460 | 1,130 | 869 | 677 | 539 | 437 | 361 | 303 | 257 | 222 | 193
|  | Nb,z,Rd | 2,060 | 1,800 | 1,520 | 1,250 | 1,000 | 809 | 659 | 455 | 331 | 251 | 196 | 158 | 129 | 108 | 91.5 | 78.6 | 68.2
|  | Nb,T,Rd | 2,200 | 2,160 | 2,140 | 2,130 | 2,120 | 2,120 | 2,120 | 2,110 | 2,110 | 2,110 | 2,110 | 2,110 | 2,110 | 2,110 | 2,110 | 2,110 | 2,110
HE 120 C |  | Nb,y,Rd | 1,740 | 1,660 | 1,570 | 1,460 | 1,340 | 1,210 | 1,060 | 808 | 613 | 474 | 375 | 304 | 250 | 210 | 178 | 153 | 133
|  | Nb,z,Rd | 1,580 | 1,370 | 1,140 | 920 | 733 | 587 | 476 | 327 | 237 | 179 | 140 | 113 | 92.3 | 77.0 | 65.3 | 56.0 | 48.6
|  | Nb,T,Rd | 1,660 | 1,610 | 1,590 | 1,570 | 1,560 | 1,560 | 1,550 | 1,550 | 1,550 | 1,550 | 1,540 | 1,540 | 1,540 | 1,540 | 1,540 | 1,540 | 1,540
HE 120 B |  | Nb,y,Rd | 1,180 | 1,120 | 1,060 | 980 | 890 | 791 | 691 | 516 | 388 | 299 | 236 | 191 | 157 | 132 | 112 | 96.0 | 83.4
|  | Nb,z,Rd | 1,060 | 918 | 757 | 604 | 478 | 381 | 308 | 211 | 153 | 115 | 90.0 | 72.2 | 59.2 | 49.4 | 41.8 | 35.9 | 31.1
|  | Nb,T,Rd | 1,100 | 1,040 | 1,010 | 990 | 977 | 968 | 962 | 955 | 951 | 948 | 946 | 945 | 944 | 943 | 943 | 943 | 942
HE 120 A |  | Nb,y,Rd | 876 | 831 | 780 | 719 | 649 | 573 | 497 | 367 | 275 | 211 | 166 | 134 | 111 | 92.5 | 78.5 | 67.5 | 58.6
|  | Nb,z,Rd | 790 | 678 | 557 | 443 | 349 | 278 | 224 | 153 | 111 | 83.7 | 65.3 | 52.4 | 42.9 | 35.8 | 30.4 | 26.0 | 22.6
|  | Nb,T,Rd | 805 | 745 | 705 | 679 | 661 | 648 | 640 | 628 | 622 | 618 | 615 | 613 | 612 | 611 | 610 | 610 | 609
HE 120 AA |  | Nb,y,Rd | 642 | 607 | 567 | 520 | 465 | 407 | 350 | 256 | 190 | 146 | 115 | 92.5 | 76.1 | 63.6 | 54.0 | 46.4 | 40.2
|  | Nb,z,Rd | 576 | 491 | 399 | 314 | 246 | 195 | 157 | 107 | 77.1 | 58.2 | 45.4 | 36.4 | 29.8 | 24.9 | 21.1 | 18.1 | 15.7
|  | Nb,T,Rd | 581 | 525 | 483 | 453 | 431 | 416 | 405 | 391 | 382 | 377 | 374 | 371 | 369 | 368 | 367 | 366 | 366
HE 100 M |  | Nb,y,Rd | 1,780 | 1,690 | 1,580 | 1,440 | 1,290 | 1,120 | 966 | 706 | 525 | 402 | 316 | 255 | 210 | 175 | 149 | 128 | 111
|  | Nb,z,Rd | 1,580 | 1,320 | 1,050 | 816 | 632 | 497 | 399 | 271 | 195 | 147 | 114 | 91.6 | 75.0 | 62.5 | 52.9 | 45.4 | 39.3
|  | Nb,T,Rd | 1,770 | 1,750 | 1,740 | 1,740 | 1,740 | 1,740 | 1,730 | 1,730 | 1,730 | 1,730 | 1,730 | 1,730 | 1,730 | 1,730 | 1,730 | 1,730 | 1,730
HE 100 C |  | Nb,y,Rd | 1,350 | 1,260 | 1,170 | 1,060 | 927 | 795 | 673 | 482 | 355 | 271 | 212 | 171 | 140 | 117 | 99.4 | 85.3 | 74.0
|  | Nb,z,Rd | 1,180 | 973 | 760 | 579 | 445 | 348 | 278 | 188 | 135 | 101 | 78.9 | 63.1 | 51.7 | 43.1 | 36.4 | 31.2 | 27.1
|  | Nb,T,Rd | 1,310 | 1,280 | 1,270 | 1,270 | 1,260 | 1,260 | 1,260 | 1,260 | 1,260 | 1,260 | 1,260 | 1,260 | 1,260 | 1,260 | 1,260 | 1,260 | 1,260
HE 100 B |  | Nb,y,Rd | 885 | 827 | 759 | 676 | 584 | 493 | 413 | 292 | 214 | 163 | 127 | 102 | 83.9 | 70.0 | 59.3 | 50.9 | 44.2
|  | Nb,z,Rd | 769 | 625 | 480 | 361 | 275 | 214 | 171 | 115 | 82.4 | 61.9 | 48.2 | 38.5 | 31.5 | 26.3 | 22.2 | 19.0 | 16.5
|  | Nb,T,Rd | 834 | 802 | 786 | 777 | 771 | 768 | 766 | 763 | 761 | 760 | 760 | 759 | 759 | 759 | 759 | 759 | 758
HE 100 A |  | Nb,y,Rd | 719 | 671 | 613 | 542 | 465 | 390 | 325 | 229 | 167 | 127 | 99.2 | 79.7 | 65.3 | 54.5 | 46.2 | 39.6 | 34.4
|  | Nb,z,Rd | 625 | 507 | 388 | 291 | 222 | 172 | 137 | 92.4 | 66.2 | 49.7 | 38.7 | 30.9 | 25.3 | 21.1 | 17.8 | 15.3 | 13.2
|  | Nb,T,Rd | 666 | 631 | 612 | 601 | 594 | 589 | 586 | 583 | 581 | 579 | 579 | 578 | 578 | 577 | 577 | 577 | 577
HE 100 AA |  | Nb,y,Rd | 526 | 489 | 442 | 387 | 327 | 272 | 225 | 157 | 114 | 86.3 | 67.4 | 54.1 | 44.3 | 37.0 | 31.3 | 26.8 | 23.3
|  | Nb,z,Rd | 455 | 364 | 275 | 205 | 155 | 120 | 95.5 | 64.1 | 45.9 | 34.4 | 26.8 | 21.4 | 17.5 | 14.6 | 12.3 | 10.6 | 9.15
|  | Nb,T,Rd | 477 | 440 | 418 | 404 | 395 | 390 | 386 | 381 | 378 | 376 | 375 | 374 | 374 | 373 | 373 | 373 | 372
+ HISTAR® yield strengths have been used in calculating capacities for this section
∗ The section may be Class 4 under axial compression
Values in italic type indicate that the section is a Class 4 section in pure compression and allowance has been made in calculating the resistance
For values of the compression cross-sectional resistance, Nc,Rd, see values of Npl,Rd in tables for axial force and bending
This data was downloaded from the Orange Book website (http://orangebook.arcelormittal.com/design-data/uk-na/beams/he/axial-compression/s355-histar355/) on 07/11/2023 at 11:40
© 2023, SCI and ArcelorMittal Commercial Sections S.A. This data is subject to the same terms as defined by the Orange Book website (http://orangebook.arcelormittal.com/terms-conditions/)