## HE-compression-S460-Eurocode3-U
Eurocode 3 - UK National Annex (EN 1993-1-1:2005, EN 10365)
Wide flange beams - HE, Axial compression resistance for: S460/HISTAR®460
Section designation |  |  | Compression resistance Nb,y,Rd, Nb,z,Rd, Nb,T,Rd (kN) for buckling lengths (m)
|  | Axis | 1.0 | 1.5 | 2.0 | 2.5 | 3.0 | 3.5 | 4.0 | 5.0 | 6.0 | 7.0 | 8.0 | 9.0 | 10.0 | 11.0 | 12.0 | 13.0 | 14.0
HE 1000 x 584 | + | Nb,y,Rd | 34,200 | 34,200 | 34,200 | 34,200 | 34,200 | 34,200 | 34,200 | 34,200 | 34,100 | 33,800 | 33,500 | 33,200 | 32,900 | 32,600 | 32,300 | 31,900 | 31,500
|  | Nb,z,Rd | 34,000 | 33,200 | 32,200 | 31,000 | 29,500 | 27,600 | 25,300 | 20,100 | 15,400 | 12,000 | 9,440 | 7,620 | 6,260 | 5,230 | 4,430 | 3,800 | 3,300
|  | Nb,T,Rd | 34,200 | 33,700 | 33,000 | 32,400 | 31,700 | 31,100 | 30,400 | 29,200 | 28,200 | 27,200 | 26,500 | 25,900 | 25,400 | 25,000 | 24,600 | 24,400 | 24,200
HE 1000 x 494 | + | Nb,y,Rd | 28,900 | 28,900 | 28,900 | 28,900 | 28,900 | 28,900 | 28,900 | 28,900 | 28,800 | 28,600 | 28,300 | 28,100 | 27,800 | 27,500 | 27,200 | 26,900 | 26,600
|  | Nb,z,Rd | 28,800 | 28,000 | 27,100 | 26,100 | 24,700 | 23,000 | 21,000 | 16,400 | 12,500 | 9,670 | 7,620 | 6,140 | 5,040 | 4,210 | 3,570 | 3,060 | 2,660
|  | Nb,T,Rd | 28,900 | 28,400 | 27,800 | 27,200 | 26,600 | 26,000 | 25,300 | 24,000 | 22,700 | 21,600 | 20,700 | 19,900 | 19,300 | 18,800 | 18,400 | 18,100 | 17,800
HE 1000 x 438 | +* | Nb,y,Rd | 24,600 | 24,600 | 24,600 | 24,600 | 24,600 | 24,600 | 24,600 | 24,600 | 24,500 | 24,300 | 24,100 | 23,900 | 23,700 | 23,500 | 23,200 | 23,000 | 22,900
|  | Nb,z,Rd | 24,500 | 23,800 | 23,100 | 22,900 | 21,800 | 20,300 | 18,400 | 14,400 | 10,900 | 8,440 | 6,640 | 5,350 | 4,400 | 3,670 | 3,110 | 2,670 | 2,310
|  | Nb,T,Rd | 24,600 | 24,200 | 23,700 | 23,200 | 22,600 | 22,000 | 21,400 | 20,100 | 18,900 | 17,800 | 16,800 | 16,100 | 15,500 | 15,000 | 14,500 | 14,200 | 13,900
HE 1000 x 415 | +* | Nb,y,Rd | 23,200 | 23,200 | 23,200 | 23,200 | 23,200 | 23,200 | 23,200 | 23,200 | 23,100 | 22,900 | 22,700 | 22,500 | 22,300 | 22,100 | 21,900 | 21,600 | 21,400
|  | Nb,z,Rd | 23,000 | 22,400 | 21,700 | 20,900 | 20,600 | 19,200 | 17,400 | 13,500 | 10,200 | 7,870 | 6,200 | 4,990 | 4,100 | 3,420 | 2,900 | 2,480 | 2,150
|  | Nb,T,Rd | 23,200 | 22,800 | 22,300 | 21,800 | 21,200 | 20,700 | 20,100 | 18,800 | 17,500 | 16,400 | 15,400 | 14,600 | 14,000 | 13,500 | 13,100 | 12,800 | 12,500
HE 1000 x 393 | +* | Nb,y,Rd | 21,600 | 21,600 | 21,600 | 21,600 | 21,600 | 21,600 | 21,600 | 21,600 | 21,500 | 21,300 | 21,200 | 21,000 | 20,800 | 20,600 | 20,400 | 20,200 | 19,900
|  | Nb,z,Rd | 21,500 | 20,900 | 20,300 | 19,500 | 18,500 | 17,600 | 16,400 | 12,700 | 9,650 | 7,420 | 5,840 | 4,700 | 3,860 | 3,220 | 2,730 | 2,340 | 2,030
|  | Nb,T,Rd | 21,600 | 21,200 | 20,800 | 20,300 | 19,800 | 19,200 | 18,700 | 17,400 | 16,200 | 15,000 | 14,100 | 13,300 | 12,700 | 12,200 | 11,700 | 11,400 | 11,100
HE 1000 M | * | Nb,y,Rd | 17,800 | 17,800 | 17,800 | 17,800 | 17,800 | 17,800 | 17,800 | 17,800 | 17,800 | 17,700 | 17,600 | 17,500 | 17,400 | 17,300 | 17,200 | 17,100 | 17,000
|  | Nb,z,Rd | 17,800 | 17,500 | 17,200 | 16,800 | 16,300 | 15,600 | 14,600 | 12,000 | 9,210 | 7,030 | 5,490 | 4,400 | 3,600 | 2,990 | 2,530 | 2,160 | 1,870
|  | Nb,T,Rd | 17,800 | 17,600 | 17,400 | 17,200 | 16,900 | 16,600 | 16,200 | 15,400 | 14,400 | 13,400 | 12,500 | 11,600 | 11,000 | 10,400 | 9,980 | 9,630 | 9,340
HE 1000 B | * | Nb,y,Rd | 15,600 | 15,600 | 15,600 | 15,600 | 15,600 | 15,600 | 15,600 | 15,600 | 15,600 | 15,500 | 15,500 | 15,400 | 15,300 | 15,200 | 15,100 | 15,000 | 14,900
|  | Nb,z,Rd | 15,600 | 15,300 | 15,100 | 14,700 | 14,300 | 13,700 | 12,800 | 10,400 | 8,140 | 6,200 | 4,850 | 3,880 | 3,170 | 2,640 | 2,230 | 1,910 | 1,650
|  | Nb,T,Rd | 15,600 | 15,500 | 15,300 | 15,000 | 14,800 | 14,500 | 14,200 | 13,400 | 12,400 | 11,400 | 10,500 | 9,650 | 8,990 | 8,470 | 8,050 | 7,710 | 7,440
HE 1000 A | * | Nb,y,Rd | 13,100 | 13,100 | 13,100 | 13,100 | 13,100 | 13,100 | 13,100 | 13,100 | 13,100 | 13,000 | 12,900 | 12,900 | 12,800 | 12,700 | 12,700 | 12,600 | 12,500
|  | Nb,z,Rd | 13,000 | 12,800 | 12,600 | 12,300 | 12,000 | 11,500 | 10,800 | 8,860 | 6,820 | 5,330 | 4,170 | 3,340 | 2,730 | 2,270 | 1,920 | 1,640 | 1,420
|  | Nb,T,Rd | 13,100 | 12,900 | 12,800 | 12,600 | 12,400 | 12,100 | 11,900 | 11,100 | 10,200 | 9,220 | 8,290 | 7,520 | 6,910 | 6,420 | 6,030 | 5,720 | 5,460
HE 1000 x 249 | * | Nb,y,Rd | 11,700 | 11,700 | 11,700 | 11,700 | 11,700 | 11,700 | 11,700 | 11,700 | 11,700 | 11,700 | 11,600 | 11,600 | 11,500 | 11,400 | 11,400 | 11,300 | 11,200
|  | Nb,z,Rd | 11,700 | 11,500 | 11,300 | 11,000 | 10,700 | 10,200 | 9,510 | 7,630 | 5,800 | 4,510 | 3,520 | 2,810 | 2,300 | 1,910 | 1,610 | 1,380 | 1,190
|  | Nb,T,Rd | 11,700 | 11,600 | 11,500 | 11,300 | 11,100 | 10,900 | 10,600 | 9,860 | 8,910 | 7,890 | 6,980 | 6,240 | 5,660 | 5,210 | 4,850 | 4,560 | 4,330
HE 1000 AA | * | Nb,y,Rd | 10,200 | 10,200 | 10,200 | 10,200 | 10,200 | 10,200 | 10,200 | 10,200 | 10,200 | 10,100 | 10,100 | 10,000 | 9,980 | 9,920 | 9,860 | 9,800 | 9,730
|  | Nb,z,Rd | 10,200 | 9,990 | 9,790 | 9,540 | 9,200 | 8,720 | 8,040 | 6,310 | 4,740 | 3,670 | 2,860 | 2,280 | 1,860 | 1,550 | 1,310 | 1,120 | 967
|  | Nb,T,Rd | 10,200 | 10,100 | 9,950 | 9,800 | 9,620 | 9,400 | 9,140 | 8,420 | 7,480 | 6,510 | 5,660 | 5,000 | 4,480 | 4,080 | 3,760 | 3,510 | 3,310
HE 900 x 466 | + | Nb,y,Rd | 27,300 | 27,300 | 27,300 | 27,300 | 27,300 | 27,300 | 27,300 | 27,300 | 27,100 | 26,800 | 26,600 | 26,300 | 26,000 | 25,700 | 25,400 | 25,000 | 24,700
|  | Nb,z,Rd | 27,200 | 26,500 | 25,700 | 24,800 | 23,700 | 22,200 | 20,500 | 16,400 | 12,700 | 9,820 | 7,760 | 6,260 | 5,150 | 4,310 | 3,650 | 3,130 | 2,720
|  | Nb,T,Rd | 27,300 | 26,900 | 26,300 | 25,800 | 25,300 | 24,700 | 24,200 | 23,100 | 22,100 | 21,300 | 20,600 | 20,000 | 19,600 | 19,200 | 18,900 | 18,600 | 18,400
HE 900 x 391 | +* | Nb,y,Rd | 22,300 | 22,300 | 22,300 | 22,300 | 22,300 | 22,300 | 22,300 | 22,300 | 22,100 | 22,000 | 22,000 | 22,000 | 21,800 | 21,500 | 21,300 | 21,000 | 20,700
|  | Nb,z,Rd | 22,200 | 22,000 | 21,500 | 20,700 | 19,700 | 18,500 | 17,000 | 13,500 | 10,300 | 8,000 | 6,320 | 5,100 | 4,190 | 3,500 | 2,970 | 2,550 | 2,210
|  | Nb,T,Rd | 22,300 | 22,000 | 21,500 | 21,000 | 20,500 | 20,000 | 19,500 | 18,400 | 17,400 | 16,500 | 15,700 | 15,000 | 14,500 | 14,100 | 13,700 | 13,400 | 13,200
HE 900 M | * | Nb,y,Rd | 17,600 | 17,600 | 17,600 | 17,600 | 17,600 | 17,600 | 17,600 | 17,600 | 17,500 | 17,400 | 17,300 | 17,200 | 17,100 | 17,000 | 16,800 | 16,700 | 16,600
|  | Nb,z,Rd | 17,500 | 17,300 | 17,000 | 16,600 | 16,100 | 15,400 | 14,400 | 12,000 | 9,130 | 6,980 | 5,470 | 4,380 | 3,590 | 2,980 | 2,520 | 2,160 | 1,870
|  | Nb,T,Rd | 17,600 | 17,400 | 17,200 | 16,900 | 16,700 | 16,400 | 16,100 | 15,300 | 14,500 | 13,600 | 12,900 | 12,200 | 11,600 | 11,100 | 10,800 | 10,500 | 10,200
HE 900 B | * | Nb,y,Rd | 14,900 | 14,900 | 14,900 | 14,900 | 14,900 | 14,900 | 14,900 | 14,900 | 14,900 | 14,800 | 14,700 | 14,600 | 14,500 | 14,400 | 14,300 | 14,200 | 14,100
|  | Nb,z,Rd | 14,900 | 14,700 | 14,400 | 14,100 | 13,700 | 13,100 | 12,300 | 10,100 | 7,860 | 6,010 | 4,700 | 3,760 | 3,080 | 2,560 | 2,170 | 1,850 | 1,600
|  | Nb,T,Rd | 14,900 | 14,800 | 14,600 | 14,400 | 14,200 | 13,900 | 13,600 | 12,900 | 12,000 | 11,200 | 10,300 | 9,640 | 9,070 | 8,600 | 8,230 | 7,930 | 7,680
HE 900 A | * | Nb,y,Rd | 12,500 | 12,500 | 12,500 | 12,500 | 12,500 | 12,500 | 12,500 | 12,500 | 12,400 | 12,400 | 12,300 | 12,200 | 12,100 | 12,100 | 12,000 | 11,900 | 11,800
|  | Nb,z,Rd | 12,500 | 12,300 | 12,000 | 11,800 | 11,500 | 11,000 | 10,400 | 8,530 | 6,590 | 5,140 | 4,020 | 3,220 | 2,640 | 2,190 | 1,850 | 1,590 | 1,370
|  | Nb,T,Rd | 12,500 | 12,400 | 12,200 | 12,000 | 11,800 | 11,600 | 11,300 | 10,700 | 9,840 | 8,950 | 8,130 | 7,440 | 6,890 | 6,450 | 6,100 | 5,820 | 5,590
HE 900 AA | * | Nb,y,Rd | 9,390 | 9,390 | 9,390 | 9,390 | 9,390 | 9,390 | 9,390 | 9,390 | 9,350 | 9,300 | 9,250 | 9,190 | 9,130 | 9,070 | 9,000 | 8,930 | 8,850
|  | Nb,z,Rd | 9,360 | 9,210 | 9,030 | 8,810 | 8,510 | 8,090 | 7,510 | 5,950 | 4,500 | 3,480 | 2,710 | 2,170 | 1,770 | 1,470 | 1,240 | 1,060 | 921
|  | Nb,T,Rd | 9,390 | 9,300 | 9,170 | 9,020 | 8,860 | 8,660 | 8,420 | 7,780 | 6,940 | 6,060 | 5,300 | 4,700 | 4,240 | 3,870 | 3,590 | 3,360 | 3,180
HE 800 x 444 | + | Nb,y,Rd | 26,000 | 26,000 | 26,000 | 26,000 | 26,000 | 26,000 | 26,000 | 25,900 | 25,600 | 25,400 | 25,100 | 24,800 | 24,500 | 24,100 | 23,800 | 23,400 | 22,900
|  | Nb,z,Rd | 26,000 | 25,300 | 24,600 | 23,800 | 22,800 | 21,500 | 19,900 | 16,200 | 12,600 | 9,830 | 7,790 | 6,300 | 5,180 | 4,340 | 3,680 | 3,160 | 2,740
|  | Nb,T,Rd | 26,000 | 25,600 | 25,200 | 24,700 | 24,200 | 23,800 | 23,300 | 22,500 | 21,800 | 21,200 | 20,700 | 20,300 | 20,000 | 19,700 | 19,500 | 19,300 | 19,200
HE 800 x 373 | + | Nb,y,Rd | 21,800 | 21,800 | 21,800 | 21,800 | 21,800 | 21,800 | 21,800 | 21,700 | 21,500 | 21,300 | 21,000 | 20,800 | 20,500 | 20,200 | 19,900 | 19,600 | 19,200
|  | Nb,z,Rd | 21,800 | 21,200 | 20,600 | 19,900 | 19,000 | 17,900 | 16,500 | 13,300 | 10,300 | 8,000 | 6,340 | 5,120 | 4,210 | 3,520 | 2,980 | 2,560 | 2,220
|  | Nb,T,Rd | 21,800 | 21,500 | 21,000 | 20,600 | 20,200 | 19,700 | 19,200 | 18,300 | 17,500 | 16,800 | 16,100 | 15,600 | 15,200 | 14,900 | 14,600 | 14,400 | 14,200
HE 800 M | * | Nb,y,Rd | 17,300 | 17,300 | 17,300 | 17,300 | 17,300 | 17,300 | 17,300 | 17,300 | 17,200 | 17,100 | 17,000 | 16,800 | 16,700 | 16,600 | 16,600 | 16,600 | 16,400
|  | Nb,z,Rd | 17,300 | 17,000 | 16,700 | 16,600 | 16,300 | 15,600 | 14,600 | 11,900 | 9,130 | 7,010 | 5,500 | 4,410 | 3,610 | 3,010 | 2,540 | 2,180 | 1,880
|  | Nb,T,Rd | 17,300 | 17,200 | 16,900 | 16,700 | 16,500 | 16,200 | 15,900 | 15,300 | 14,600 | 13,900 | 13,300 | 12,800 | 12,400 | 12,000 | 11,700 | 11,400 | 11,200
HE 800 B | * | Nb,y,Rd | 13,800 | 13,800 | 13,800 | 13,800 | 13,800 | 13,800 | 13,800 | 13,800 | 13,700 | 13,600 | 13,500 | 13,400 | 13,300 | 13,200 | 13,100 | 12,900 | 12,800
|  | Nb,z,Rd | 13,800 | 13,600 | 13,300 | 13,000 | 12,700 | 12,100 | 11,400 | 9,640 | 7,350 | 5,630 | 4,410 | 3,540 | 2,900 | 2,410 | 2,040 | 1,740 | 1,510
|  | Nb,T,Rd | 13,800 | 13,600 | 13,500 | 13,300 | 13,100 | 12,800 | 12,600 | 11,900 | 11,200 | 10,500 | 9,780 | 9,200 | 8,710 | 8,320 | 8,000 | 7,740 | 7,520
HE 800 A | * | Nb,y,Rd | 11,400 | 11,400 | 11,400 | 11,400 | 11,400 | 11,400 | 11,400 | 11,400 | 11,300 | 11,200 | 11,200 | 11,100 | 11,000 | 10,900 | 10,800 | 10,700 | 10,600
|  | Nb,z,Rd | 11,400 | 11,200 | 11,000 | 10,800 | 10,500 | 10,100 | 9,520 | 7,890 | 6,240 | 4,780 | 3,740 | 3,000 | 2,450 | 2,040 | 1,730 | 1,480 | 1,280
|  | Nb,T,Rd | 11,400 | 11,300 | 11,100 | 11,000 | 10,800 | 10,600 | 10,400 | 9,770 | 9,050 | 8,280 | 7,580 | 6,990 | 6,510 | 6,120 | 5,820 | 5,570 | 5,370
HE 800 AA | * | Nb,y,Rd | 8,360 | 8,360 | 8,360 | 8,360 | 8,360 | 8,360 | 8,360 | 8,340 | 8,290 | 8,240 | 8,180 | 8,120 | 8,060 | 7,980 | 7,910 | 7,820 | 7,720
|  | Nb,z,Rd | 8,340 | 8,200 | 8,040 | 7,850 | 7,590 | 7,220 | 6,700 | 5,330 | 4,120 | 3,120 | 2,430 | 1,950 | 1,590 | 1,320 | 1,120 | 955 | 826
|  | Nb,T,Rd | 8,360 | 8,270 | 8,160 | 8,030 | 7,880 | 7,700 | 7,480 | 6,900 | 6,160 | 5,390 | 4,730 | 4,210 | 3,800 | 3,490 | 3,240 | 3,040 | 2,880
HE 700 x 418 | + | Nb,y,Rd | 24,500 | 24,500 | 24,500 | 24,500 | 24,500 | 24,500 | 24,500 | 24,200 | 23,900 | 23,600 | 23,300 | 23,000 | 22,600 | 22,200 | 21,800 | 21,300 | 20,700
|  | Nb,z,Rd | 24,400 | 23,900 | 23,200 | 22,500 | 21,600 | 20,500 | 19,100 | 15,700 | 12,400 | 9,710 | 7,720 | 6,250 | 5,150 | 4,310 | 3,660 | 3,140 | 2,720
|  | Nb,T,Rd | 24,500 | 24,100 | 23,700 | 23,300 | 22,900 | 22,500 | 22,200 | 21,600 | 21,100 | 20,600 | 20,300 | 20,100 | 19,900 | 19,700 | 19,600 | 19,500 | 19,400
HE 700 x 352 | + | Nb,y,Rd | 20,600 | 20,600 | 20,600 | 20,600 | 20,600 | 20,600 | 20,600 | 20,400 | 20,200 | 19,900 | 19,600 | 19,400 | 19,000 | 18,700 | 18,300 | 17,900 | 17,400
|  | Nb,z,Rd | 20,600 | 20,100 | 19,500 | 18,900 | 18,100 | 17,100 | 15,900 | 13,000 | 10,100 | 7,920 | 6,290 | 5,080 | 4,180 | 3,500 | 2,970 | 2,550 | 2,210
|  | Nb,T,Rd | 20,600 | 20,300 | 19,900 | 19,500 | 19,200 | 18,800 | 18,400 | 17,700 | 17,100 | 16,600 | 16,200 | 15,900 | 15,600 | 15,400 | 15,200 | 15,000 | 14,900
HE 700 M |  | Nb,y,Rd | 16,900 | 16,900 | 16,900 | 16,900 | 16,900 | 16,900 | 16,900 | 16,700 | 16,600 | 16,500 | 16,400 | 16,200 | 16,000 | 15,900 | 15,600 | 15,400 | 15,100
|  | Nb,z,Rd | 16,800 | 16,600 | 16,300 | 16,000 | 15,500 | 14,900 | 14,100 | 11,700 | 9,100 | 7,030 | 5,530 | 4,440 | 3,640 | 3,030 | 2,560 | 2,200 | 1,900
|  | Nb,T,Rd | 16,900 | 16,700 | 16,500 | 16,300 | 16,000 | 15,800 | 15,600 | 15,100 | 14,500 | 14,100 | 13,600 | 13,300 | 13,000 | 12,700 | 12,500 | 12,300 | 12,200
HE 700 B | * | Nb,y,Rd | 13,000 | 13,000 | 13,000 | 13,000 | 13,000 | 13,000 | 13,000 | 12,900 | 12,800 | 12,700 | 12,600 | 12,500 | 12,400 | 12,200 | 12,100 | 11,900 | 11,700
|  | Nb,z,Rd | 13,000 | 12,800 | 12,600 | 12,300 | 12,000 | 11,500 | 11,200 | 9,150 | 7,050 | 5,430 | 4,260 | 3,420 | 2,800 | 2,330 | 1,970 | 1,690 | 1,460
|  | Nb,T,Rd | 13,000 | 12,900 | 12,700 | 12,500 | 12,300 | 12,100 | 11,900 | 11,400 | 10,800 | 10,200 | 9,620 | 9,150 | 8,750 | 8,430 | 8,170 | 7,950 | 7,780
HE 700 A | * | Nb,y,Rd | 10,700 | 10,700 | 10,700 | 10,700 | 10,700 | 10,700 | 10,700 | 10,600 | 10,600 | 10,500 | 10,400 | 10,300 | 10,200 | 10,100 | 9,970 | 9,830 | 9,660
|  | Nb,z,Rd | 10,700 | 10,600 | 10,400 | 10,200 | 9,890 | 9,520 | 9,010 | 7,530 | 5,950 | 4,580 | 3,590 | 2,880 | 2,360 | 1,970 | 1,660 | 1,420 | 1,230
|  | Nb,T,Rd | 10,700 | 10,600 | 10,500 | 10,300 | 10,200 | 9,960 | 9,750 | 9,230 | 8,620 | 7,980 | 7,390 | 6,880 | 6,470 | 6,140 | 5,880 | 5,660 | 5,480
HE 700 AA | * | Nb,y,Rd | 7,530 | 7,530 | 7,530 | 7,530 | 7,530 | 7,530 | 7,530 | 7,470 | 7,420 | 7,360 | 7,300 | 7,230 | 7,150 | 7,070 | 6,970 | 6,860 | 6,730
|  | Nb,z,Rd | 7,510 | 7,390 | 7,260 | 7,090 | 6,870 | 6,560 | 6,130 | 4,950 | 3,840 | 2,930 | 2,290 | 1,830 | 1,500 | 1,240 | 1,050 | 900 | 779
|  | Nb,T,Rd | 7,530 | 7,450 | 7,340 | 7,230 | 7,090 | 6,940 | 6,740 | 6,240 | 5,580 | 4,920 | 4,340 | 3,880 | 3,520 | 3,240 | 3,020 | 2,840 | 2,700
HE 650 x 407 | + | Nb,y,Rd | 23,900 | 23,900 | 23,900 | 23,900 | 23,900 | 23,900 | 23,800 | 23,500 | 23,200 | 22,900 | 22,600 | 22,200 | 21,800 | 21,400 | 20,900 | 20,300 | 19,700
|  | Nb,z,Rd | 23,900 | 23,300 | 22,700 | 22,000 | 21,200 | 20,100 | 18,800 | 15,700 | 12,400 | 9,750 | 7,770 | 6,290 | 5,190 | 4,340 | 3,690 | 3,170 | 2,750
|  | Nb,T,Rd | 23,900 | 23,600 | 23,100 | 22,800 | 22,400 | 22,100 | 21,800 | 21,200 | 20,800 | 20,500 | 20,300 | 20,100 | 19,900 | 19,800 | 19,700 | 19,600 | 19,600
HE 650 x 343 | + | Nb,y,Rd | 20,100 | 20,100 | 20,100 | 20,100 | 20,100 | 20,100 | 20,100 | 19,800 | 19,600 | 19,300 | 19,000 | 18,700 | 18,300 | 18,000 | 17,500 | 17,000 | 16,500
|  | Nb,z,Rd | 20,100 | 19,600 | 19,100 | 18,500 | 17,800 | 16,800 | 15,700 | 12,900 | 10,200 | 7,970 | 6,330 | 5,120 | 4,220 | 3,530 | 3,000 | 2,580 | 2,230
|  | Nb,T,Rd | 20,100 | 19,800 | 19,500 | 19,100 | 18,700 | 18,400 | 18,100 | 17,500 | 17,000 | 16,600 | 16,300 | 16,000 | 15,800 | 15,600 | 15,500 | 15,400 | 15,300
HE 650 M |  | Nb,y,Rd | 16,400 | 16,400 | 16,400 | 16,400 | 16,400 | 16,400 | 16,400 | 16,300 | 16,200 | 16,000 | 15,900 | 15,700 | 15,500 | 15,300 | 15,100 | 14,800 | 14,500
|  | Nb,z,Rd | 16,400 | 16,200 | 15,900 | 15,600 | 15,200 | 14,600 | 13,900 | 11,700 | 9,120 | 7,060 | 5,560 | 4,470 | 3,670 | 3,060 | 2,580 | 2,210 | 1,920
|  | Nb,T,Rd | 16,400 | 16,300 | 16,100 | 15,900 | 15,700 | 15,500 | 15,300 | 14,800 | 14,400 | 14,000 | 13,700 | 13,400 | 13,200 | 13,000 | 12,800 | 12,700 | 12,600
HE 650 B | * | Nb,y,Rd | 12,200 | 12,200 | 12,200 | 12,200 | 12,200 | 12,200 | 12,200 | 12,100 | 12,000 | 11,900 | 11,800 | 11,700 | 11,600 | 11,400 | 11,200 | 11,100 | 11,000
|  | Nb,z,Rd | 12,200 | 12,000 | 11,800 | 11,600 | 11,300 | 11,100 | 10,500 | 8,730 | 6,770 | 5,230 | 4,110 | 3,300 | 2,700 | 2,250 | 1,910 | 1,630 | 1,410
|  | Nb,T,Rd | 12,200 | 12,100 | 12,000 | 11,800 | 11,600 | 11,400 | 11,200 | 10,700 | 10,200 | 9,700 | 9,220 | 8,810 | 8,470 | 8,190 | 7,960 | 7,770 | 7,610
HE 650 A | * | Nb,y,Rd | 10,000 | 10,000 | 10,000 | 10,000 | 10,000 | 10,000 | 10,000 | 9,930 | 9,860 | 9,770 | 9,680 | 9,590 | 9,480 | 9,350 | 9,210 | 9,040 | 8,840
|  | Nb,z,Rd | 10,000 | 9,870 | 9,710 | 9,520 | 9,270 | 8,940 | 8,490 | 7,150 | 5,690 | 4,390 | 3,450 | 2,770 | 2,270 | 1,890 | 1,600 | 1,370 | 1,190
|  | Nb,T,Rd | 10,000 | 9,920 | 9,790 | 9,650 | 9,500 | 9,320 | 9,130 | 8,660 | 8,110 | 7,540 | 7,020 | 6,570 | 6,200 | 5,900 | 5,660 | 5,470 | 5,310
HE 650 AA | * | Nb,y,Rd | 7,320 | 7,320 | 7,320 | 7,320 | 7,320 | 7,320 | 7,300 | 7,240 | 7,180 | 7,120 | 7,050 | 6,970 | 6,870 | 6,770 | 6,640 | 6,500 | 6,320
|  | Nb,z,Rd | 7,300 | 7,190 | 7,050 | 6,880 | 6,660 | 6,340 | 5,900 | 4,710 | 3,630 | 2,760 | 2,160 | 1,720 | 1,410 | 1,170 | 991 | 848 | 733
|  | Nb,T,Rd | 7,320 | 7,240 | 7,130 | 7,020 | 6,880 | 6,710 | 6,510 | 5,980 | 5,320 | 4,660 | 4,110 | 3,670 | 3,340 | 3,080 | 2,870 | 2,710 | 2,580
HE 600 x 399 | + | Nb,y,Rd | 23,400 | 23,400 | 23,400 | 23,400 | 23,400 | 23,400 | 23,200 | 22,900 | 22,600 | 22,300 | 21,900 | 21,500 | 21,100 | 20,500 | 20,000 | 19,300 | 18,600
|  | Nb,z,Rd | 23,400 | 22,900 | 22,300 | 21,600 | 20,800 | 19,800 | 18,600 | 15,600 | 12,400 | 9,800 | 7,810 | 6,340 | 5,230 | 4,380 | 3,720 | 3,190 | 2,770
|  | Nb,T,Rd | 23,400 | 23,100 | 22,700 | 22,400 | 22,000 | 21,700 | 21,500 | 21,100 | 20,700 | 20,500 | 20,300 | 20,100 | 20,000 | 19,900 | 19,900 | 19,800 | 19,800
HE 600 x 337 | + | Nb,y,Rd | 19,700 | 19,700 | 19,700 | 19,700 | 19,700 | 19,700 | 19,600 | 19,300 | 19,100 | 18,800 | 18,500 | 18,100 | 17,700 | 17,300 | 16,800 | 16,200 | 15,600
|  | Nb,z,Rd | 19,700 | 19,300 | 18,800 | 18,200 | 17,500 | 16,600 | 15,500 | 12,900 | 10,200 | 8,000 | 6,360 | 5,160 | 4,250 | 3,560 | 3,020 | 2,590 | 2,250
|  | Nb,T,Rd | 19,700 | 19,500 | 19,100 | 18,800 | 18,400 | 18,100 | 17,900 | 17,400 | 17,000 | 16,700 | 16,400 | 16,200 | 16,000 | 15,900 | 15,800 | 15,700 | 15,700
HE 600 M |  | Nb,y,Rd | 16,000 | 16,000 | 16,000 | 16,000 | 16,000 | 16,000 | 15,900 | 15,800 | 15,700 | 15,500 | 15,400 | 15,200 | 15,000 | 14,700 | 14,400 | 14,100 | 13,700
|  | Nb,z,Rd | 16,000 | 15,800 | 15,500 | 15,200 | 14,800 | 14,300 | 13,600 | 11,500 | 9,050 | 7,030 | 5,540 | 4,460 | 3,650 | 3,050 | 2,580 | 2,210 | 1,910
|  | Nb,T,Rd | 16,000 | 15,900 | 15,700 | 15,500 | 15,300 | 15,100 | 14,900 | 14,600 | 14,200 | 13,900 | 13,700 | 13,500 | 13,300 | 13,200 | 13,100 | 13,000 | 12,900
HE 600 B | * | Nb,y,Rd | 11,700 | 11,700 | 11,700 | 11,700 | 11,700 | 11,700 | 11,600 | 11,500 | 11,500 | 11,500 | 11,400 | 11,200 | 11,100 | 10,900 | 10,700 | 10,400 | 10,100
|  | Nb,z,Rd | 11,700 | 11,500 | 11,500 | 11,300 | 11,000 | 10,600 | 10,000 | 8,350 | 6,520 | 5,040 | 3,970 | 3,190 | 2,610 | 2,180 | 1,840 | 1,580 | 1,370
|  | Nb,T,Rd | 11,700 | 11,600 | 11,400 | 11,300 | 11,100 | 10,900 | 10,700 | 10,300 | 9,820 | 9,380 | 8,980 | 8,620 | 8,330 | 8,090 | 7,890 | 7,730 | 7,590
HE 600 A | * | Nb,y,Rd | 9,520 | 9,520 | 9,520 | 9,520 | 9,520 | 9,520 | 9,480 | 9,410 | 9,320 | 9,240 | 9,140 | 9,030 | 8,900 | 8,760 | 8,580 | 8,380 | 8,130
|  | Nb,z,Rd | 9,520 | 9,380 | 9,230 | 9,040 | 8,810 | 8,510 | 8,080 | 6,970 | 5,430 | 4,200 | 3,300 | 2,650 | 2,180 | 1,810 | 1,530 | 1,310 | 1,140
|  | Nb,T,Rd | 9,520 | 9,420 | 9,300 | 9,170 | 9,020 | 8,860 | 8,680 | 8,250 | 7,750 | 7,250 | 6,780 | 6,380 | 6,060 | 5,790 | 5,570 | 5,400 | 5,250
HE 600 AA | * | Nb,y,Rd | 6,960 | 6,960 | 6,960 | 6,960 | 6,960 | 6,950 | 6,920 | 6,860 | 6,800 | 6,730 | 6,650 | 6,560 | 6,450 | 6,320 | 6,170 | 5,990 | 5,770
|  | Nb,z,Rd | 6,940 | 6,830 | 6,710 | 6,550 | 6,340 | 6,050 | 5,640 | 4,620 | 3,500 | 2,670 | 2,080 | 1,670 | 1,360 | 1,140 | 959 | 820 | 710
|  | Nb,T,Rd | 6,960 | 6,880 | 6,780 | 6,660 | 6,540 | 6,380 | 6,190 | 5,690 | 5,080 | 4,470 | 3,960 | 3,560 | 3,250 | 3,010 | 2,820 | 2,670 | 2,550
HE 550 M |  | Nb,y,Rd | 15,600 | 15,600 | 15,600 | 15,600 | 15,600 | 15,600 | 15,500 | 15,400 | 15,200 | 15,000 | 14,900 | 14,600 | 14,400 | 14,100 | 13,700 | 13,300 | 12,800
|  | Nb,z,Rd | 15,600 | 15,400 | 15,100 | 14,800 | 14,500 | 14,000 | 13,400 | 11,400 | 9,060 | 7,060 | 5,580 | 4,490 | 3,680 | 3,070 | 2,600 | 2,230 | 1,930
|  | Nb,T,Rd | 15,600 | 15,500 | 15,300 | 15,100 | 14,900 | 14,800 | 14,600 | 14,300 | 14,100 | 13,800 | 13,700 | 13,500 | 13,400 | 13,300 | 13,200 | 13,200 | 13,100
HE 550 B |  | Nb,y,Rd | 11,200 | 11,200 | 11,200 | 11,200 | 11,200 | 11,200 | 11,100 | 11,000 | 10,900 | 10,800 | 10,600 | 10,500 | 10,300 | 10,100 | 9,780 | 9,450 | 9,050
|  | Nb,z,Rd | 11,200 | 11,000 | 10,800 | 10,600 | 10,300 | 9,970 | 9,470 | 7,970 | 6,250 | 4,850 | 3,820 | 3,070 | 2,520 | 2,100 | 1,780 | 1,520 | 1,320
|  | Nb,T,Rd | 11,200 | 11,100 | 10,900 | 10,800 | 10,600 | 10,400 | 10,300 | 9,880 | 9,480 | 9,100 | 8,760 | 8,460 | 8,220 | 8,010 | 7,850 | 7,710 | 7,590
HE 550 A | * | Nb,y,Rd | 9,020 | 9,020 | 9,020 | 9,020 | 9,020 | 9,000 | 8,960 | 8,880 | 8,790 | 8,690 | 8,580 | 8,460 | 8,310 | 8,130 | 7,910 | 7,650 | 7,490
|  | Nb,z,Rd | 9,020 | 8,890 | 8,750 | 8,580 | 8,360 | 8,080 | 7,690 | 6,620 | 5,190 | 4,020 | 3,170 | 2,550 | 2,090 | 1,740 | 1,470 | 1,260 | 1,090
|  | Nb,T,Rd | 9,020 | 8,930 | 8,810 | 8,680 | 8,550 | 8,390 | 8,220 | 7,840 | 7,400 | 6,950 | 6,550 | 6,200 | 5,920 | 5,680 | 5,500 | 5,340 | 5,210
HE 550 AA | * | Nb,y,Rd | 6,600 | 6,600 | 6,600 | 6,600 | 6,600 | 6,570 | 6,540 | 6,480 | 6,410 | 6,330 | 6,240 | 6,130 | 6,000 | 5,850 | 5,660 | 5,420 | 5,140
|  | Nb,z,Rd | 6,590 | 6,480 | 6,360 | 6,220 | 6,020 | 5,760 | 5,380 | 4,450 | 3,360 | 2,560 | 2,010 | 1,610 | 1,320 | 1,090 | 925 | 791 | 685
|  | Nb,T,Rd | 6,600 | 6,520 | 6,420 | 6,320 | 6,190 | 6,050 | 5,870 | 5,410 | 4,840 | 4,290 | 3,830 | 3,460 | 3,180 | 2,960 | 2,790 | 2,650 | 2,540
HE 500 M |  | Nb,y,Rd | 15,100 | 15,100 | 15,100 | 15,100 | 15,100 | 15,100 | 15,000 | 14,900 | 14,700 | 14,500 | 14,300 | 14,000 | 13,700 | 13,300 | 12,900 | 12,300 | 11,600
|  | Nb,z,Rd | 15,100 | 15,000 | 14,700 | 14,400 | 14,100 | 13,700 | 13,100 | 11,300 | 8,990 | 7,040 | 5,560 | 4,480 | 3,680 | 3,070 | 2,600 | 2,230 | 1,930
|  | Nb,T,Rd | 15,100 | 15,000 | 14,900 | 14,700 | 14,500 | 14,400 | 14,300 | 14,000 | 13,800 | 13,700 | 13,600 | 13,500 | 13,400 | 13,300 | 13,300 | 13,200 | 13,200
HE 500 B |  | Nb,y,Rd | 10,500 | 10,500 | 10,500 | 10,500 | 10,500 | 10,400 | 10,400 | 10,300 | 10,200 | 10,000 | 9,870 | 9,680 | 9,450 | 9,170 | 8,820 | 8,400 | 7,900
|  | Nb,z,Rd | 10,500 | 10,400 | 10,200 | 9,980 | 9,730 | 9,400 | 8,950 | 7,600 | 6,000 | 4,670 | 3,680 | 2,960 | 2,430 | 2,020 | 1,710 | 1,470 | 1,270
|  | Nb,T,Rd | 10,500 | 10,400 | 10,300 | 10,100 | 9,970 | 9,820 | 9,670 | 9,340 | 9,020 | 8,710 | 8,450 | 8,220 | 8,030 | 7,870 | 7,740 | 7,630 | 7,540
HE 500 A | * | Nb,y,Rd | 8,520 | 8,520 | 8,520 | 8,520 | 8,520 | 8,470 | 8,430 | 8,340 | 8,250 | 8,140 | 8,010 | 7,970 | 7,800 | 7,560 | 7,260 | 6,900 | 6,480
|  | Nb,z,Rd | 8,520 | 8,400 | 8,270 | 8,110 | 7,970 | 7,770 | 7,390 | 6,260 | 4,930 | 3,830 | 3,020 | 2,430 | 1,990 | 1,660 | 1,410 | 1,200 | 1,040
|  | Nb,T,Rd | 8,520 | 8,430 | 8,320 | 8,200 | 8,070 | 7,930 | 7,780 | 7,430 | 7,050 | 6,670 | 6,320 | 6,030 | 5,790 | 5,590 | 5,430 | 5,300 | 5,190
HE 500 AA | * | Nb,y,Rd | 5,980 | 5,980 | 5,980 | 5,980 | 5,960 | 5,930 | 5,900 | 5,840 | 5,760 | 5,680 | 5,570 | 5,450 | 5,300 | 5,100 | 4,860 | 4,580 | 4,360
|  | Nb,z,Rd | 5,970 | 5,880 | 5,770 | 5,640 | 5,470 | 5,240 | 4,920 | 4,100 | 3,120 | 2,390 | 1,870 | 1,500 | 1,230 | 1,020 | 863 | 738 | 639
|  | Nb,T,Rd | 5,980 | 5,900 | 5,810 | 5,720 | 5,600 | 5,470 | 5,310 | 4,890 | 4,390 | 3,900 | 3,500 | 3,170 | 2,920 | 2,730 | 2,580 | 2,450 | 2,360
HE 450 M |  | Nb,y,Rd | 14,800 | 14,800 | 14,800 | 14,800 | 14,700 | 14,600 | 14,600 | 14,400 | 14,200 | 14,000 | 13,700 | 13,400 | 13,000 | 12,500 | 11,900 | 11,200 | 10,400
|  | Nb,z,Rd | 14,800 | 14,600 | 14,400 | 14,100 | 13,800 | 13,400 | 12,800 | 11,100 | 8,980 | 7,060 | 5,590 | 4,510 | 3,700 | 3,090 | 2,620 | 2,240 | 1,940
|  | Nb,T,Rd | 14,800 | 14,600 | 14,500 | 14,300 | 14,200 | 14,100 | 14,000 | 13,800 | 13,600 | 13,500 | 13,400 | 13,400 | 13,300 | 13,300 | 13,200 | 13,200 | 13,200
HE 450 B |  | Nb,y,Rd | 9,590 | 9,590 | 9,590 | 9,590 | 9,560 | 9,500 | 9,450 | 9,340 | 9,210 | 9,060 | 8,870 | 8,650 | 8,360 | 8,000 | 7,550 | 7,030 | 6,470
|  | Nb,z,Rd | 9,590 | 9,460 | 9,310 | 9,130 | 8,910 | 8,610 | 8,210 | 7,000 | 5,550 | 4,320 | 3,410 | 2,750 | 2,250 | 1,880 | 1,590 | 1,360 | 1,180
|  | Nb,T,Rd | 9,590 | 9,490 | 9,370 | 9,240 | 9,110 | 8,980 | 8,840 | 8,560 | 8,280 | 8,030 | 7,820 | 7,630 | 7,480 | 7,350 | 7,240 | 7,160 | 7,080
HE 450 A |  | Nb,y,Rd | 7,830 | 7,830 | 7,830 | 7,830 | 7,800 | 7,760 | 7,710 | 7,620 | 7,510 | 7,380 | 7,230 | 7,040 | 6,790 | 6,490 | 6,110 | 5,670 | 5,210
|  | Nb,z,Rd | 7,830 | 7,720 | 7,600 | 7,450 | 7,270 | 7,020 | 6,680 | 5,680 | 4,490 | 3,500 | 2,760 | 2,220 | 1,820 | 1,520 | 1,280 | 1,100 | 953
|  | Nb,T,Rd | 7,830 | 7,740 | 7,640 | 7,530 | 7,400 | 7,270 | 7,130 | 6,800 | 6,450 | 6,110 | 5,810 | 5,550 | 5,340 | 5,160 | 5,020 | 4,910 | 4,810
HE 450 AA | * | Nb,y,Rd | 5,650 | 5,650 | 5,650 | 5,650 | 5,610 | 5,580 | 5,550 | 5,480 | 5,390 | 5,290 | 5,160 | 5,000 | 4,800 | 4,640 | 4,310 | 3,940 | 3,570
|  | Nb,z,Rd | 5,640 | 5,550 | 5,460 | 5,340 | 5,180 | 4,970 | 4,730 | 3,900 | 2,980 | 2,290 | 1,800 | 1,440 | 1,180 | 983 | 831 | 711 | 616
|  | Nb,T,Rd | 5,650 | 5,570 | 5,490 | 5,400 | 5,290 | 5,160 | 5,010 | 4,630 | 4,180 | 3,740 | 3,380 | 3,090 | 2,870 | 2,700 | 2,560 | 2,450 | 2,360
HE 400 M |  | Nb,y,Rd | 14,300 | 14,300 | 14,300 | 14,300 | 14,200 | 14,200 | 14,100 | 13,900 | 13,700 | 13,400 | 13,100 | 12,700 | 12,100 | 11,400 | 10,600 | 9,740 | 8,840
|  | Nb,z,Rd | 14,300 | 14,200 | 14,000 | 13,700 | 13,400 | 13,000 | 12,500 | 11,000 | 8,900 | 7,020 | 5,570 | 4,500 | 3,700 | 3,090 | 2,610 | 2,240 | 1,940
|  | Nb,T,Rd | 14,300 | 14,200 | 14,100 | 13,900 | 13,800 | 13,700 | 13,600 | 13,500 | 13,400 | 13,300 | 13,300 | 13,200 | 13,200 | 13,200 | 13,100 | 13,100 | 13,100
HE 400 B |  | Nb,y,Rd | 8,700 | 8,700 | 8,700 | 8,690 | 8,640 | 8,580 | 8,530 | 8,400 | 8,260 | 8,080 | 7,850 | 7,560 | 7,180 | 6,700 | 6,160 | 5,580 | 5,020
|  | Nb,z,Rd | 8,700 | 8,590 | 8,450 | 8,290 | 8,090 | 7,830 | 7,480 | 6,410 | 5,100 | 3,990 | 3,150 | 2,540 | 2,080 | 1,740 | 1,470 | 1,260 | 1,090
|  | Nb,T,Rd | 8,700 | 8,600 | 8,490 | 8,380 | 8,270 | 8,150 | 8,030 | 7,790 | 7,560 | 7,360 | 7,180 | 7,040 | 6,920 | 6,820 | 6,740 | 6,670 | 6,610
HE 400 A |  | Nb,y,Rd | 7,000 | 7,000 | 7,000 | 6,980 | 6,940 | 6,900 | 6,850 | 6,750 | 6,630 | 6,480 | 6,290 | 6,040 | 5,720 | 5,320 | 4,870 | 4,400 | 3,950
|  | Nb,z,Rd | 7,000 | 6,900 | 6,790 | 6,660 | 6,500 | 6,280 | 5,990 | 5,110 | 4,060 | 3,160 | 2,500 | 2,010 | 1,650 | 1,370 | 1,160 | 996 | 863
|  | Nb,T,Rd | 7,000 | 6,910 | 6,820 | 6,720 | 6,610 | 6,490 | 6,360 | 6,080 | 5,780 | 5,490 | 5,230 | 5,020 | 4,840 | 4,700 | 4,580 | 4,490 | 4,410
HE 400 AA | * | Nb,y,Rd | 5,320 | 5,320 | 5,320 | 5,300 | 5,260 | 5,230 | 5,190 | 5,110 | 5,060 | 4,960 | 4,790 | 4,560 | 4,260 | 3,900 | 3,520 | 3,150 | 2,810
|  | Nb,z,Rd | 5,310 | 5,230 | 5,140 | 5,060 | 4,970 | 4,770 | 4,490 | 3,700 | 2,860 | 2,200 | 1,730 | 1,390 | 1,140 | 946 | 800 | 685 | 593
|  | Nb,T,Rd | 5,320 | 5,240 | 5,160 | 5,070 | 4,970 | 4,850 | 4,710 | 4,370 | 3,970 | 3,590 | 3,280 | 3,030 | 2,830 | 2,680 | 2,560 | 2,470 | 2,390
HE 360 M |  | Nb,y,Rd | 14,000 | 14,000 | 14,000 | 14,000 | 13,900 | 13,800 | 13,700 | 13,500 | 13,200 | 12,900 | 12,500 | 11,900 | 11,200 | 10,400 | 9,400 | 8,440 | 7,550
|  | Nb,z,Rd | 14,000 | 13,900 | 13,700 | 13,400 | 13,200 | 12,800 | 12,300 | 10,900 | 8,910 | 7,060 | 5,620 | 4,540 | 3,730 | 3,120 | 2,640 | 2,260 | 1,960
|  | Nb,T,Rd | 14,000 | 13,900 | 13,800 | 13,700 | 13,600 | 13,500 | 13,400 | 13,300 | 13,200 | 13,200 | 13,100 | 13,100 | 13,100 | 13,100 | 13,000 | 13,000 | 13,000
HE 360 B |  | Nb,y,Rd | 7,950 | 7,950 | 7,950 | 7,880 | 7,800 | 7,710 | 7,620 | 7,410 | 7,170 | 6,880 | 6,520 | 6,100 | 5,600 | 5,080 | 4,570 | 4,090 | 3,650
|  | Nb,z,Rd | 7,950 | 7,780 | 7,590 | 7,380 | 7,120 | 6,810 | 6,420 | 5,440 | 4,380 | 3,470 | 2,780 | 2,260 | 1,860 | 1,560 | 1,330 | 1,140 | 990
|  | Nb,T,Rd | 7,950 | 7,800 | 7,640 | 7,480 | 7,320 | 7,170 | 7,020 | 6,740 | 6,500 | 6,300 | 6,150 | 6,020 | 5,920 | 5,840 | 5,770 | 5,720 | 5,680
HE 360 A |  | Nb,y,Rd | 6,280 | 6,280 | 6,280 | 6,230 | 6,160 | 6,090 | 6,010 | 5,850 | 5,650 | 5,410 | 5,120 | 4,770 | 4,370 | 3,950 | 3,540 | 3,160 | 2,820
|  | Nb,z,Rd | 6,280 | 6,150 | 6,000 | 5,830 | 5,620 | 5,370 | 5,050 | 4,270 | 3,420 | 2,710 | 2,170 | 1,760 | 1,450 | 1,220 | 1,030 | 888 | 771
|  | Nb,T,Rd | 6,280 | 6,160 | 6,020 | 5,880 | 5,730 | 5,580 | 5,420 | 5,110 | 4,810 | 4,560 | 4,340 | 4,170 | 4,040 | 3,930 | 3,840 | 3,770 | 3,710
HE 360 AA |  | Nb,y,Rd | 4,900 | 4,900 | 4,900 | 4,850 | 4,790 | 4,730 | 4,660 | 4,520 | 4,350 | 4,140 | 3,870 | 3,560 | 3,220 | 2,870 | 2,550 | 2,260 | 2,000
|  | Nb,z,Rd | 4,890 | 4,780 | 4,650 | 4,500 | 4,310 | 4,080 | 3,800 | 3,100 | 2,430 | 1,900 | 1,510 | 1,220 | 1,000 | 841 | 713 | 613 | 531
|  | Nb,T,Rd | 4,900 | 4,780 | 4,670 | 4,540 | 4,400 | 4,240 | 4,070 | 3,700 | 3,350 | 3,040 | 2,800 | 2,610 | 2,460 | 2,340 | 2,250 | 2,180 | 2,120
HE 340 M |  | Nb,y,Rd | 13,900 | 13,900 | 13,900 | 13,800 | 13,700 | 13,600 | 13,500 | 13,300 | 13,000 | 12,700 | 12,200 | 11,500 | 10,700 | 9,750 | 8,740 | 7,780 | 6,920
|  | Nb,z,Rd | 13,900 | 13,700 | 13,600 | 13,300 | 13,100 | 12,700 | 12,200 | 10,900 | 8,940 | 7,100 | 5,660 | 4,570 | 3,760 | 3,140 | 2,660 | 2,280 | 1,980
|  | Nb,T,Rd | 13,900 | 13,800 | 13,700 | 13,500 | 13,500 | 13,400 | 13,300 | 13,200 | 13,100 | 13,100 | 13,100 | 13,000 | 13,000 | 13,000 | 13,000 | 13,000 | 13,000
HE 340 B |  | Nb,y,Rd | 7,520 | 7,520 | 7,520 | 7,440 | 7,350 | 7,260 | 7,170 | 6,960 | 6,700 | 6,390 | 6,000 | 5,540 | 5,030 | 4,510 | 4,020 | 3,570 | 3,170
|  | Nb,z,Rd | 7,520 | 7,370 | 7,190 | 6,990 | 6,750 | 6,450 | 6,090 | 5,180 | 4,170 | 3,310 | 2,650 | 2,160 | 1,780 | 1,490 | 1,270 | 1,090 | 947
|  | Nb,T,Rd | 7,520 | 7,370 | 7,220 | 7,070 | 6,920 | 6,780 | 6,630 | 6,370 | 6,150 | 5,970 | 5,820 | 5,710 | 5,610 | 5,540 | 5,480 | 5,430 | 5,390
HE 340 A |  | Nb,y,Rd | 5,870 | 5,870 | 5,870 | 5,800 | 5,740 | 5,660 | 5,590 | 5,420 | 5,210 | 4,960 | 4,640 | 4,270 | 3,860 | 3,450 | 3,060 | 2,710 | 2,410
|  | Nb,z,Rd | 5,870 | 5,750 | 5,610 | 5,450 | 5,260 | 5,020 | 4,740 | 4,000 | 3,220 | 2,550 | 2,040 | 1,660 | 1,370 | 1,150 | 973 | 837 | 726
|  | Nb,T,Rd | 5,870 | 5,750 | 5,620 | 5,490 | 5,350 | 5,200 | 5,060 | 4,760 | 4,480 | 4,240 | 4,040 | 3,890 | 3,760 | 3,660 | 3,580 | 3,520 | 3,460
HE 340 AA | * | Nb,y,Rd | 4,560 | 4,560 | 4,550 | 4,500 | 4,440 | 4,380 | 4,320 | 4,170 | 4,000 | 3,770 | 3,500 | 3,180 | 2,840 | 2,510 | 2,220 | 1,950 | 1,730
|  | Nb,z,Rd | 4,560 | 4,450 | 4,330 | 4,200 | 4,030 | 3,820 | 3,570 | 2,940 | 2,310 | 1,810 | 1,440 | 1,170 | 962 | 805 | 683 | 586 | 509
|  | Nb,T,Rd | 4,560 | 4,450 | 4,340 | 4,220 | 4,090 | 3,950 | 3,790 | 3,460 | 3,130 | 2,860 | 2,630 | 2,460 | 2,330 | 2,220 | 2,140 | 2,070 | 2,020
HE 320 M |  | Nb,y,Rd | 13,700 | 13,700 | 13,700 | 13,600 | 13,400 | 13,300 | 13,100 | 12,700 | 12,300 | 11,700 | 11,000 | 10,200 | 9,270 | 8,330 | 7,420 | 6,600 | 5,870
|  | Nb,z,Rd | 13,700 | 13,500 | 13,200 | 12,900 | 12,500 | 12,000 | 11,400 | 9,920 | 8,180 | 6,590 | 5,310 | 4,340 | 3,590 | 3,010 | 2,560 | 2,210 | 1,920
|  | Nb,T,Rd | 13,700 | 13,600 | 13,400 | 13,200 | 13,100 | 13,000 | 12,900 | 12,700 | 12,700 | 12,600 | 12,600 | 12,500 | 12,500 | 12,500 | 12,500 | 12,500 | 12,500
HE 320 C |  | Nb,y,Rd | 10,400 | 10,400 | 10,400 | 10,300 | 10,200 | 10,000 | 9,910 | 9,610 | 9,240 | 8,780 | 8,220 | 7,550 | 6,820 | 6,090 | 5,400 | 4,780 | 4,240
|  | Nb,z,Rd | 10,400 | 10,200 | 10,000 | 9,740 | 9,430 | 9,060 | 8,600 | 7,420 | 6,070 | 4,870 | 3,920 | 3,190 | 2,640 | 2,220 | 1,880 | 1,620 | 1,410
|  | Nb,T,Rd | 10,400 | 10,300 | 10,100 | 9,920 | 9,780 | 9,650 | 9,550 | 9,380 | 9,250 | 9,160 | 9,090 | 9,040 | 9,000 | 8,970 | 8,940 | 8,920 | 8,910
HE 320 B |  | Nb,y,Rd | 7,100 | 7,100 | 7,080 | 7,000 | 6,910 | 6,820 | 6,720 | 6,500 | 6,230 | 5,880 | 5,460 | 4,980 | 4,450 | 3,940 | 3,480 | 3,070 | 2,720
|  | Nb,z,Rd | 7,100 | 6,960 | 6,790 | 6,600 | 6,380 | 6,100 | 5,770 | 4,910 | 3,970 | 3,160 | 2,530 | 2,050 | 1,700 | 1,420 | 1,210 | 1,040 | 903
|  | Nb,T,Rd | 7,100 | 6,950 | 6,810 | 6,670 | 6,520 | 6,390 | 6,250 | 6,010 | 5,800 | 5,640 | 5,500 | 5,400 | 5,310 | 5,250 | 5,190 | 5,150 | 5,110
HE 320 A |  | Nb,y,Rd | 5,720 | 5,720 | 5,700 | 5,630 | 5,550 | 5,480 | 5,390 | 5,200 | 4,960 | 4,660 | 4,280 | 3,860 | 3,420 | 3,010 | 2,640 | 2,320 | 2,050
|  | Nb,z,Rd | 5,720 | 5,600 | 5,460 | 5,290 | 5,100 | 4,860 | 4,570 | 3,830 | 3,060 | 2,410 | 1,920 | 1,560 | 1,290 | 1,080 | 916 | 787 | 683
|  | Nb,T,Rd | 5,710 | 5,590 | 5,460 | 5,320 | 5,180 | 5,020 | 4,870 | 4,560 | 4,270 | 4,030 | 3,830 | 3,680 | 3,560 | 3,460 | 3,380 | 3,320 | 3,260
HE 320 AA | * | Nb,y,Rd | 4,220 | 4,220 | 4,200 | 4,150 | 4,090 | 4,030 | 3,970 | 3,820 | 3,640 | 3,410 | 3,130 | 2,810 | 2,480 | 2,180 | 1,900 | 1,670 | 1,470
|  | Nb,z,Rd | 4,220 | 4,120 | 4,020 | 3,890 | 3,740 | 3,560 | 3,330 | 2,770 | 2,200 | 1,730 | 1,370 | 1,110 | 918 | 769 | 652 | 560 | 486
|  | Nb,T,Rd | 4,210 | 4,120 | 4,020 | 3,910 | 3,790 | 3,650 | 3,510 | 3,210 | 2,920 | 2,670 | 2,480 | 2,320 | 2,200 | 2,110 | 2,030 | 1,970 | 1,920
HE 300 M |  | Nb,y,Rd | 13,300 | 13,300 | 13,300 | 13,200 | 13,000 | 12,800 | 12,600 | 12,200 | 11,700 | 11,100 | 10,300 | 9,450 | 8,480 | 7,530 | 6,650 | 5,880 | 5,200
|  | Nb,z,Rd | 13,300 | 13,100 | 12,800 | 12,500 | 12,100 | 11,700 | 11,100 | 9,690 | 8,010 | 6,460 | 5,220 | 4,260 | 3,530 | 2,960 | 2,520 | 2,170 | 1,880
|  | Nb,T,Rd | 13,300 | 13,200 | 13,000 | 12,800 | 12,700 | 12,600 | 12,500 | 12,400 | 12,300 | 12,300 | 12,200 | 12,200 | 12,200 | 12,200 | 12,200 | 12,200 | 12,200
HE 300 C |  | Nb,y,Rd | 9,900 | 9,900 | 9,870 | 9,750 | 9,620 | 9,490 | 9,350 | 9,030 | 8,620 | 8,120 | 7,500 | 6,780 | 6,040 | 5,320 | 4,680 | 4,120 | 3,640
|  | Nb,z,Rd | 9,900 | 9,730 | 9,500 | 9,250 | 8,960 | 8,600 | 8,170 | 7,050 | 5,770 | 4,620 | 3,720 | 3,030 | 2,510 | 2,100 | 1,790 | 1,540 | 1,340
|  | Nb,T,Rd | 9,900 | 9,740 | 9,570 | 9,420 | 9,280 | 9,170 | 9,070 | 8,910 | 8,790 | 8,710 | 8,650 | 8,600 | 8,560 | 8,540 | 8,510 | 8,500 | 8,480
HE 300 B |  | Nb,y,Rd | 6,560 | 6,560 | 6,520 | 6,440 | 6,360 | 6,260 | 6,160 | 5,930 | 5,640 | 5,280 | 4,830 | 4,320 | 3,810 | 3,340 | 2,920 | 2,560 | 2,260
|  | Nb,z,Rd | 6,560 | 6,430 | 6,280 | 6,100 | 5,900 | 5,640 | 5,330 | 4,540 | 3,670 | 2,920 | 2,340 | 1,900 | 1,570 | 1,320 | 1,120 | 963 | 836
|  | Nb,T,Rd | 6,560 | 6,420 | 6,280 | 6,150 | 6,020 | 5,880 | 5,760 | 5,520 | 5,330 | 5,170 | 5,040 | 4,940 | 4,860 | 4,800 | 4,750 | 4,710 | 4,670
HE 300 A |  | Nb,y,Rd | 5,180 | 5,180 | 5,140 | 5,070 | 5,000 | 4,920 | 4,830 | 4,640 | 4,380 | 4,060 | 3,680 | 3,250 | 2,840 | 2,470 | 2,150 | 1,880 | 1,660
|  | Nb,z,Rd | 5,180 | 5,060 | 4,930 | 4,790 | 4,610 | 4,400 | 4,130 | 3,460 | 2,760 | 2,180 | 1,740 | 1,410 | 1,160 | 976 | 829 | 712 | 618
|  | Nb,T,Rd | 5,160 | 5,050 | 4,920 | 4,800 | 4,660 | 4,520 | 4,370 | 4,070 | 3,800 | 3,570 | 3,390 | 3,250 | 3,130 | 3,040 | 2,970 | 2,910 | 2,870
HE 300 AA | * | Nb,y,Rd | 3,890 | 3,890 | 3,860 | 3,810 | 3,760 | 3,700 | 3,640 | 3,490 | 3,300 | 3,060 | 2,770 | 2,450 | 2,150 | 1,870 | 1,630 | 1,420 | 1,250
|  | Nb,z,Rd | 3,890 | 3,800 | 3,710 | 3,600 | 3,470 | 3,300 | 3,100 | 2,600 | 2,080 | 1,640 | 1,310 | 1,060 | 875 | 733 | 622 | 534 | 464
|  | Nb,T,Rd | 3,880 | 3,790 | 3,700 | 3,600 | 3,490 | 3,370 | 3,240 | 2,970 | 2,710 | 2,490 | 2,320 | 2,180 | 2,070 | 1,990 | 1,920 | 1,870 | 1,830
HE 280 M |  | Nb,y,Rd | 10,600 | 10,600 | 10,500 | 10,400 | 10,200 | 10,100 | 9,910 | 9,530 | 9,050 | 8,440 | 7,700 | 6,870 | 6,040 | 5,280 | 4,610 | 4,040 | 3,560
|  | Nb,z,Rd | 10,600 | 10,300 | 10,100 | 9,790 | 9,440 | 9,010 | 8,480 | 7,150 | 5,730 | 4,530 | 3,620 | 2,940 | 2,420 | 2,030 | 1,720 | 1,480 | 1,290
|  | Nb,T,Rd | 10,600 | 10,400 | 10,200 | 10,100 | 9,970 | 9,880 | 9,810 | 9,700 | 9,640 | 9,590 | 9,550 | 9,530 | 9,510 | 9,490 | 9,480 | 9,470 | 9,470
HE 280 C |  | Nb,y,Rd | 8,150 | 8,150 | 8,090 | 7,980 | 7,870 | 7,740 | 7,610 | 7,300 | 6,900 | 6,400 | 5,790 | 5,130 | 4,480 | 3,900 | 3,400 | 2,970 | 2,610
|  | Nb,z,Rd | 8,150 | 7,960 | 7,760 | 7,530 | 7,250 | 6,900 | 6,470 | 5,400 | 4,300 | 3,380 | 2,700 | 2,190 | 1,800 | 1,510 | 1,280 | 1,100 | 957
|  | Nb,T,Rd | 8,140 | 7,970 | 7,820 | 7,690 | 7,570 | 7,460 | 7,370 | 7,220 | 7,120 | 7,040 | 6,990 | 6,940 | 6,910 | 6,890 | 6,870 | 6,850 | 6,840
HE 280 B |  | Nb,y,Rd | 5,780 | 5,780 | 5,730 | 5,650 | 5,570 | 5,480 | 5,380 | 5,140 | 4,840 | 4,460 | 4,000 | 3,510 | 3,050 | 2,640 | 2,300 | 2,000 | 1,760
|  | Nb,z,Rd | 5,780 | 5,640 | 5,490 | 5,320 | 5,110 | 4,850 | 4,530 | 3,740 | 2,940 | 2,310 | 1,840 | 1,490 | 1,220 | 1,030 | 870 | 747 | 649
|  | Nb,T,Rd | 5,760 | 5,630 | 5,500 | 5,380 | 5,250 | 5,130 | 5,020 | 4,810 | 4,640 | 4,500 | 4,400 | 4,320 | 4,250 | 4,200 | 4,160 | 4,130 | 4,100
HE 280 A |  | Nb,y,Rd | 4,480 | 4,480 | 4,420 | 4,360 | 4,290 | 4,220 | 4,130 | 3,930 | 3,680 | 3,340 | 2,960 | 2,580 | 2,220 | 1,910 | 1,650 | 1,440 | 1,260
|  | Nb,z,Rd | 4,460 | 4,360 | 4,230 | 4,090 | 3,920 | 3,700 | 3,420 | 2,780 | 2,160 | 1,690 | 1,340 | 1,080 | 889 | 743 | 630 | 541 | 470
|  | Nb,T,Rd | 4,450 | 4,340 | 4,230 | 4,110 | 3,980 | 3,840 | 3,700 | 3,420 | 3,170 | 2,970 | 2,820 | 2,700 | 2,600 | 2,530 | 2,470 | 2,430 | 2,390
HE 280 AA | * | Nb,y,Rd | 3,420 | 3,420 | 3,380 | 3,340 | 3,280 | 3,230 | 3,160 | 3,010 | 2,820 | 2,570 | 2,280 | 1,980 | 1,710 | 1,470 | 1,270 | 1,110 | 971
|  | Nb,z,Rd | 3,410 | 3,330 | 3,240 | 3,130 | 3,000 | 2,830 | 2,620 | 2,130 | 1,660 | 1,290 | 1,020 | 829 | 682 | 570 | 484 | 415 | 360
|  | Nb,T,Rd | 3,400 | 3,320 | 3,230 | 3,130 | 3,020 | 2,910 | 2,780 | 2,520 | 2,280 | 2,090 | 1,940 | 1,830 | 1,740 | 1,670 | 1,620 | 1,580 | 1,540
HE 260 M |  | Nb,y,Rd | 9,660 | 9,660 | 9,570 | 9,430 | 9,290 | 9,140 | 8,970 | 8,560 | 8,040 | 7,380 | 6,590 | 5,770 | 5,000 | 4,320 | 3,750 | 3,270 | 2,870
|  | Nb,z,Rd | 9,640 | 9,410 | 9,150 | 8,840 | 8,470 | 8,010 | 7,430 | 6,050 | 4,730 | 3,690 | 2,920 | 2,360 | 1,950 | 1,630 | 1,380 | 1,190 | 1,030
|  | Nb,T,Rd | 9,640 | 9,470 | 9,320 | 9,210 | 9,120 | 9,050 | 9,000 | 8,920 | 8,870 | 8,840 | 8,820 | 8,800 | 8,790 | 8,780 | 8,770 | 8,770 | 8,760
HE 260 C |  | Nb,y,Rd | 7,410 | 7,410 | 7,320 | 7,220 | 7,100 | 6,980 | 6,840 | 6,510 | 6,080 | 5,530 | 4,900 | 4,250 | 3,660 | 3,150 | 2,730 | 2,380 | 2,080
|  | Nb,z,Rd | 7,380 | 7,200 | 7,000 | 6,750 | 6,450 | 6,080 | 5,610 | 4,520 | 3,500 | 2,720 | 2,160 | 1,740 | 1,430 | 1,200 | 1,020 | 872 | 756
|  | Nb,T,Rd | 7,380 | 7,220 | 7,090 | 6,970 | 6,870 | 6,780 | 6,710 | 6,600 | 6,530 | 6,480 | 6,440 | 6,410 | 6,390 | 6,380 | 6,360 | 6,350 | 6,350
HE 260 B |  | Nb,y,Rd | 5,210 | 5,210 | 5,140 | 5,060 | 4,980 | 4,890 | 4,780 | 4,530 | 4,210 | 3,790 | 3,320 | 2,860 | 2,450 | 2,110 | 1,820 | 1,580 | 1,380
|  | Nb,z,Rd | 5,180 | 5,050 | 4,900 | 4,720 | 4,500 | 4,220 | 3,870 | 3,080 | 2,370 | 1,830 | 1,450 | 1,170 | 961 | 803 | 680 | 584 | 506
|  | Nb,T,Rd | 5,180 | 5,050 | 4,930 | 4,820 | 4,700 | 4,600 | 4,500 | 4,340 | 4,210 | 4,110 | 4,040 | 3,990 | 3,940 | 3,910 | 3,880 | 3,860 | 3,840
HE 260 A |  | Nb,y,Rd | 3,990 | 3,990 | 3,930 | 3,860 | 3,800 | 3,720 | 3,640 | 3,420 | 3,140 | 2,790 | 2,420 | 2,060 | 1,750 | 1,500 | 1,290 | 1,120 | 977
|  | Nb,z,Rd | 3,970 | 3,860 | 3,740 | 3,590 | 3,410 | 3,170 | 2,890 | 2,260 | 1,720 | 1,320 | 1,040 | 840 | 690 | 576 | 488 | 419 | 363
|  | Nb,T,Rd | 3,960 | 3,850 | 3,740 | 3,630 | 3,500 | 3,380 | 3,250 | 3,020 | 2,820 | 2,670 | 2,560 | 2,470 | 2,400 | 2,350 | 2,310 | 2,280 | 2,250
HE 260 AA | * | Nb,y,Rd | 3,080 | 3,070 | 3,030 | 2,980 | 2,920 | 2,860 | 2,800 | 2,630 | 2,420 | 2,140 | 1,850 | 1,580 | 1,340 | 1,150 | 986 | 855 | 747
|  | Nb,z,Rd | 3,060 | 2,970 | 2,880 | 2,760 | 2,620 | 2,440 | 2,210 | 1,720 | 1,310 | 1,010 | 795 | 640 | 526 | 439 | 372 | 319 | 277
|  | Nb,T,Rd | 3,050 | 2,960 | 2,880 | 2,780 | 2,670 | 2,560 | 2,440 | 2,200 | 2,010 | 1,860 | 1,740 | 1,660 | 1,590 | 1,540 | 1,500 | 1,470 | 1,440
HE 240 M |  | Nb,y,Rd | 8,780 | 8,780 | 8,660 | 8,520 | 8,380 | 8,220 | 8,040 | 7,600 | 7,020 | 6,300 | 5,500 | 4,720 | 4,030 | 3,450 | 2,970 | 2,580 | 2,260
|  | Nb,z,Rd | 8,730 | 8,500 | 8,230 | 7,910 | 7,510 | 7,000 | 6,380 | 5,000 | 3,810 | 2,940 | 2,320 | 1,870 | 1,530 | 1,280 | 1,080 | 931 | 807
|  | Nb,T,Rd | 8,740 | 8,580 | 8,460 | 8,370 | 8,300 | 8,240 | 8,200 | 8,150 | 8,120 | 8,100 | 8,080 | 8,070 | 8,060 | 8,060 | 8,050 | 8,050 | 8,050
HE 240 C |  | Nb,y,Rd | 6,700 | 6,690 | 6,590 | 6,480 | 6,360 | 6,230 | 6,090 | 5,730 | 5,250 | 4,660 | 4,020 | 3,430 | 2,910 | 2,490 | 2,140 | 1,860 | 1,620
|  | Nb,z,Rd | 6,650 | 6,470 | 6,260 | 6,000 | 5,680 | 5,270 | 4,770 | 3,700 | 2,800 | 2,160 | 1,700 | 1,370 | 1,120 | 936 | 793 | 680 | 589
|  | Nb,T,Rd | 6,650 | 6,500 | 6,380 | 6,280 | 6,200 | 6,130 | 6,080 | 6,000 | 5,950 | 5,910 | 5,890 | 5,870 | 5,850 | 5,840 | 5,840 | 5,830 | 5,820
HE 240 B |  | Nb,y,Rd | 4,660 | 4,650 | 4,580 | 4,500 | 4,410 | 4,320 | 4,210 | 3,940 | 3,580 | 3,140 | 2,680 | 2,270 | 1,920 | 1,630 | 1,400 | 1,210 | 1,060
|  | Nb,z,Rd | 4,620 | 4,490 | 4,340 | 4,150 | 3,910 | 3,600 | 3,240 | 2,480 | 1,860 | 1,430 | 1,120 | 903 | 741 | 619 | 524 | 449 | 389
|  | Nb,T,Rd | 4,620 | 4,500 | 4,390 | 4,280 | 4,180 | 4,090 | 4,010 | 3,880 | 3,780 | 3,710 | 3,660 | 3,620 | 3,590 | 3,570 | 3,550 | 3,540 | 3,520
HE 240 A |  | Nb,y,Rd | 3,530 | 3,520 | 3,460 | 3,390 | 3,320 | 3,240 | 3,150 | 2,920 | 2,620 | 2,260 | 1,900 | 1,600 | 1,340 | 1,140 | 975 | 843 | 735
|  | Nb,z,Rd | 3,500 | 3,390 | 3,270 | 3,120 | 2,920 | 2,660 | 2,370 | 1,780 | 1,330 | 1,020 | 797 | 640 | 525 | 438 | 371 | 318 | 275
|  | Nb,T,Rd | 3,490 | 3,380 | 3,280 | 3,170 | 3,050 | 2,940 | 2,820 | 2,620 | 2,460 | 2,340 | 2,250 | 2,180 | 2,130 | 2,090 | 2,060 | 2,040 | 2,020
HE 240 AA | * | Nb,y,Rd | 2,710 | 2,700 | 2,650 | 2,600 | 2,550 | 2,480 | 2,410 | 2,230 | 1,990 | 1,710 | 1,440 | 1,200 | 1,010 | 859 | 735 | 635 | 554
|  | Nb,z,Rd | 2,680 | 2,600 | 2,500 | 2,380 | 2,230 | 2,030 | 1,800 | 1,350 | 1,000 | 767 | 601 | 483 | 396 | 330 | 279 | 239 | 207
|  | Nb,T,Rd | 2,670 | 2,590 | 2,500 | 2,410 | 2,300 | 2,190 | 2,070 | 1,860 | 1,690 | 1,570 | 1,480 | 1,410 | 1,360 | 1,320 | 1,290 | 1,270 | 1,250
HE 220 M |  | Nb,y,Rd | 6,570 | 6,540 | 6,430 | 6,320 | 6,190 | 6,040 | 5,880 | 5,460 | 4,890 | 4,230 | 3,570 | 3,000 | 2,520 | 2,140 | 1,840 | 1,590 | 1,380
|  | Nb,z,Rd | 6,500 | 6,300 | 6,070 | 5,780 | 5,390 | 4,910 | 4,340 | 3,250 | 2,420 | 1,850 | 1,450 | 1,160 | 952 | 794 | 672 | 576 | 499
|  | Nb,T,Rd | 6,510 | 6,380 | 6,270 | 6,190 | 6,130 | 6,080 | 6,050 | 6,000 | 5,970 | 5,950 | 5,940 | 5,930 | 5,920 | 5,920 | 5,910 | 5,910 | 5,900
HE 220 C |  | Nb,y,Rd | 5,280 | 5,240 | 5,150 | 5,060 | 4,950 | 4,830 | 4,690 | 4,330 | 3,850 | 3,300 | 2,770 | 2,310 | 1,940 | 1,650 | 1,410 | 1,220 | 1,060
|  | Nb,z,Rd | 5,210 | 5,050 | 4,860 | 4,610 | 4,290 | 3,880 | 3,420 | 2,540 | 1,880 | 1,440 | 1,120 | 902 | 739 | 616 | 522 | 447 | 387
|  | Nb,T,Rd | 5,210 | 5,090 | 4,980 | 4,890 | 4,820 | 4,760 | 4,720 | 4,650 | 4,600 | 4,580 | 4,550 | 4,540 | 4,530 | 4,520 | 4,510 | 4,510 | 4,500
HE 220 B |  | Nb,y,Rd | 4,190 | 4,150 | 4,080 | 3,990 | 3,900 | 3,800 | 3,670 | 3,350 | 2,940 | 2,480 | 2,060 | 1,700 | 1,430 | 1,200 | 1,030 | 888 | 774
|  | Nb,z,Rd | 4,120 | 3,990 | 3,820 | 3,610 | 3,330 | 2,980 | 2,590 | 1,890 | 1,400 | 1,060 | 828 | 664 | 544 | 453 | 383 | 328 | 284
|  | Nb,T,Rd | 4,120 | 4,000 | 3,890 | 3,790 | 3,690 | 3,610 | 3,530 | 3,420 | 3,340 | 3,280 | 3,240 | 3,210 | 3,180 | 3,170 | 3,150 | 3,140 | 3,130
HE 220 A |  | Nb,y,Rd | 2,960 | 2,930 | 2,870 | 2,810 | 2,740 | 2,670 | 2,570 | 2,330 | 2,020 | 1,690 | 1,390 | 1,150 | 959 | 810 | 691 | 596 | 519
|  | Nb,z,Rd | 2,910 | 2,810 | 2,700 | 2,540 | 2,330 | 2,080 | 1,800 | 1,310 | 962 | 729 | 570 | 457 | 374 | 311 | 263 | 226 | 195
|  | Nb,T,Rd | 2,900 | 2,810 | 2,710 | 2,610 | 2,500 | 2,390 | 2,290 | 2,110 | 1,980 | 1,890 | 1,820 | 1,770 | 1,730 | 1,700 | 1,680 | 1,660 | 1,640
HE 220 AA | * | Nb,y,Rd | 2,320 | 2,300 | 2,260 | 2,210 | 2,150 | 2,090 | 2,020 | 1,820 | 1,570 | 1,310 | 1,080 | 890 | 742 | 626 | 534 | 460 | 401
|  | Nb,z,Rd | 2,290 | 2,210 | 2,110 | 1,990 | 1,830 | 1,620 | 1,400 | 1,020 | 747 | 566 | 442 | 354 | 290 | 241 | 204 | 175 | 151
|  | Nb,T,Rd | 2,280 | 2,200 | 2,120 | 2,020 | 1,920 | 1,810 | 1,700 | 1,510 | 1,370 | 1,280 | 1,200 | 1,150 | 1,120 | 1,090 | 1,060 | 1,040 | 1,030
HE 200 M |  | Nb,y,Rd | 5,780 | 5,720 | 5,620 | 5,500 | 5,360 | 5,210 | 5,030 | 4,560 | 3,960 | 3,310 | 2,730 | 2,260 | 1,880 | 1,590 | 1,360 | 1,170 | 1,020
|  | Nb,z,Rd | 5,680 | 5,480 | 5,240 | 4,920 | 4,500 | 3,980 | 3,420 | 2,460 | 1,810 | 1,370 | 1,070 | 855 | 700 | 583 | 493 | 422 | 365
|  | Nb,T,Rd | 5,700 | 5,580 | 5,500 | 5,440 | 5,400 | 5,360 | 5,340 | 5,310 | 5,290 | 5,280 | 5,270 | 5,270 | 5,260 | 5,260 | 5,260 | 5,260 | 5,260
HE 200 C |  | Nb,y,Rd | 4,590 | 4,540 | 4,460 | 4,360 | 4,250 | 4,120 | 3,970 | 3,570 | 3,070 | 2,540 | 2,090 | 1,720 | 1,430 | 1,210 | 1,030 | 887 | 772
|  | Nb,z,Rd | 4,510 | 4,350 | 4,150 | 3,880 | 3,530 | 3,100 | 2,650 | 1,900 | 1,390 | 1,050 | 819 | 656 | 536 | 447 | 378 | 323 | 280
|  | Nb,T,Rd | 4,520 | 4,410 | 4,320 | 4,250 | 4,200 | 4,150 | 4,120 | 4,080 | 4,050 | 4,030 | 4,020 | 4,010 | 4,000 | 4,000 | 4,000 | 3,990 | 3,990
HE 200 B |  | Nb,y,Rd | 3,590 | 3,540 | 3,470 | 3,390 | 3,290 | 3,180 | 3,050 | 2,700 | 2,270 | 1,860 | 1,510 | 1,240 | 1,030 | 864 | 736 | 633 | 551
|  | Nb,z,Rd | 3,520 | 3,380 | 3,210 | 2,980 | 2,680 | 2,320 | 1,960 | 1,380 | 1,010 | 760 | 592 | 474 | 387 | 322 | 272 | 233 | 202
|  | Nb,T,Rd | 3,520 | 3,410 | 3,310 | 3,220 | 3,150 | 3,080 | 3,030 | 2,950 | 2,900 | 2,860 | 2,830 | 2,820 | 2,800 | 2,790 | 2,780 | 2,780 | 2,770
HE 200 A |  | Nb,y,Rd | 2,480 | 2,440 | 2,380 | 2,320 | 2,260 | 2,170 | 2,080 | 1,820 | 1,510 | 1,220 | 988 | 807 | 669 | 562 | 478 | 412 | 358
|  | Nb,z,Rd | 2,420 | 2,320 | 2,200 | 2,040 | 1,820 | 1,570 | 1,320 | 926 | 672 | 506 | 394 | 315 | 258 | 214 | 181 | 155 | 134
|  | Nb,T,Rd | 2,410 | 2,330 | 2,240 | 2,140 | 2,050 | 1,960 | 1,880 | 1,740 | 1,650 | 1,590 | 1,540 | 1,510 | 1,480 | 1,460 | 1,450 | 1,440 | 1,430
HE 200 AA |  | Nb,y,Rd | 2,030 | 2,000 | 1,950 | 1,900 | 1,840 | 1,780 | 1,690 | 1,470 | 1,220 | 981 | 792 | 646 | 535 | 450 | 382 | 329 | 286
|  | Nb,z,Rd | 1,980 | 1,900 | 1,800 | 1,660 | 1,480 | 1,260 | 1,060 | 743 | 539 | 406 | 316 | 252 | 206 | 172 | 145 | 124 | 107
|  | Nb,T,Rd | 1,980 | 1,900 | 1,820 | 1,720 | 1,630 | 1,530 | 1,440 | 1,300 | 1,200 | 1,130 | 1,080 | 1,040 | 1,020 | 997 | 982 | 970 | 960
HE 180 M |  | Nb,y,Rd | 4,980 | 4,910 | 4,800 | 4,680 | 4,550 | 4,380 | 4,190 | 3,670 | 3,060 | 2,480 | 2,000 | 1,640 | 1,360 | 1,140 | 971 | 835 | 726
|  | Nb,z,Rd | 4,870 | 4,670 | 4,420 | 4,070 | 3,600 | 3,080 | 2,570 | 1,800 | 1,300 | 981 | 763 | 610 | 499 | 415 | 351 | 300 | 260
|  | Nb,T,Rd | 4,900 | 4,800 | 4,740 | 4,700 | 4,670 | 4,640 | 4,630 | 4,610 | 4,600 | 4,590 | 4,590 | 4,590 | 4,580 | 4,580 | 4,580 | 4,580 | 4,580
HE 180 C |  | Nb,y,Rd | 3,920 | 3,850 | 3,760 | 3,660 | 3,550 | 3,410 | 3,250 | 2,810 | 2,310 | 1,860 | 1,500 | 1,220 | 1,010 | 848 | 721 | 620 | 539
|  | Nb,z,Rd | 3,820 | 3,660 | 3,450 | 3,160 | 2,780 | 2,360 | 1,970 | 1,370 | 989 | 744 | 578 | 462 | 378 | 314 | 265 | 227 | 197
|  | Nb,T,Rd | 3,830 | 3,740 | 3,670 | 3,610 | 3,570 | 3,540 | 3,520 | 3,500 | 3,480 | 3,470 | 3,460 | 3,450 | 3,450 | 3,450 | 3,440 | 3,440 | 3,440
HE 180 B |  | Nb,y,Rd | 3,000 | 2,940 | 2,870 | 2,790 | 2,690 | 2,570 | 2,430 | 2,060 | 1,660 | 1,310 | 1,050 | 853 | 705 | 591 | 502 | 431 | 374
|  | Nb,z,Rd | 2,920 | 2,790 | 2,610 | 2,360 | 2,040 | 1,710 | 1,410 | 969 | 697 | 523 | 407 | 325 | 265 | 220 | 186 | 159 | 138
|  | Nb,T,Rd | 2,920 | 2,820 | 2,740 | 2,670 | 2,610 | 2,560 | 2,520 | 2,460 | 2,430 | 2,400 | 2,390 | 2,370 | 2,360 | 2,360 | 2,350 | 2,350 | 2,350
HE 180 A |  | Nb,y,Rd | 2,080 | 2,040 | 1,980 | 1,930 | 1,860 | 1,770 | 1,660 | 1,390 | 1,100 | 871 | 694 | 563 | 464 | 389 | 330 | 284 | 246
|  | Nb,z,Rd | 2,020 | 1,930 | 1,800 | 1,630 | 1,400 | 1,170 | 959 | 659 | 474 | 356 | 276 | 220 | 180 | 150 | 126 | 108 | 93.6
|  | Nb,T,Rd | 2,020 | 1,940 | 1,850 | 1,760 | 1,680 | 1,600 | 1,540 | 1,440 | 1,370 | 1,330 | 1,290 | 1,270 | 1,250 | 1,240 | 1,230 | 1,220 | 1,220
HE 180 AA |  | Nb,y,Rd | 1,680 | 1,640 | 1,600 | 1,550 | 1,490 | 1,420 | 1,320 | 1,100 | 871 | 685 | 545 | 442 | 364 | 305 | 259 | 222 | 193
|  | Nb,z,Rd | 1,630 | 1,550 | 1,450 | 1,300 | 1,120 | 926 | 759 | 521 | 374 | 281 | 218 | 174 | 142 | 118 | 99.7 | 85.3 | 73.8
|  | Nb,T,Rd | 1,620 | 1,550 | 1,470 | 1,380 | 1,290 | 1,210 | 1,130 | 1,020 | 945 | 895 | 860 | 836 | 818 | 804 | 793 | 785 | 779
HE 160 M |  | Nb,y,Rd | 4,270 | 4,180 | 4,070 | 3,950 | 3,800 | 3,620 | 3,390 | 2,830 | 2,250 | 1,770 | 1,410 | 1,140 | 944 | 790 | 671 | 576 | 500
|  | Nb,z,Rd | 4,130 | 3,930 | 3,650 | 3,260 | 2,760 | 2,270 | 1,850 | 1,270 | 908 | 680 | 528 | 421 | 344 | 286 | 241 | 206 | 178
|  | Nb,T,Rd | 4,180 | 4,110 | 4,070 | 4,040 | 4,020 | 4,010 | 4,000 | 3,990 | 3,990 | 3,980 | 3,980 | 3,980 | 3,980 | 3,980 | 3,980 | 3,980 | 3,970
HE 160 C |  | Nb,y,Rd | 3,310 | 3,230 | 3,150 | 3,050 | 2,920 | 2,770 | 2,580 | 2,120 | 1,660 | 1,300 | 1,030 | 836 | 688 | 576 | 489 | 420 | 364
|  | Nb,z,Rd | 3,200 | 3,040 | 2,810 | 2,490 | 2,090 | 1,700 | 1,380 | 942 | 674 | 505 | 392 | 312 | 255 | 212 | 179 | 153 | 132
|  | Nb,T,Rd | 3,230 | 3,150 | 3,100 | 3,070 | 3,040 | 3,030 | 3,010 | 3,000 | 2,990 | 2,980 | 2,980 | 2,980 | 2,980 | 2,970 | 2,970 | 2,970 | 2,970
HE 160 B |  | Nb,y,Rd | 2,490 | 2,420 | 2,350 | 2,270 | 2,160 | 2,030 | 1,870 | 1,490 | 1,150 | 891 | 704 | 568 | 467 | 391 | 331 | 284 | 246
|  | Nb,z,Rd | 2,400 | 2,270 | 2,070 | 1,800 | 1,480 | 1,190 | 961 | 649 | 463 | 346 | 268 | 214 | 174 | 145 | 122 | 105 | 90.5
|  | Nb,T,Rd | 2,410 | 2,330 | 2,260 | 2,210 | 2,170 | 2,140 | 2,110 | 2,080 | 2,060 | 2,050 | 2,040 | 2,030 | 2,030 | 2,020 | 2,020 | 2,020 | 2,020
HE 160 A |  | Nb,y,Rd | 1,770 | 1,730 | 1,670 | 1,610 | 1,530 | 1,430 | 1,300 | 1,020 | 781 | 603 | 475 | 383 | 315 | 263 | 223 | 191 | 166
|  | Nb,z,Rd | 1,710 | 1,610 | 1,470 | 1,270 | 1,040 | 829 | 667 | 449 | 320 | 239 | 185 | 148 | 120 | 100 | 84.5 | 72.2 | 62.5
|  | Nb,T,Rd | 1,710 | 1,640 | 1,560 | 1,490 | 1,430 | 1,380 | 1,340 | 1,280 | 1,240 | 1,220 | 1,200 | 1,190 | 1,180 | 1,180 | 1,170 | 1,160 | 1,160
HE 160 AA |  | Nb,y,Rd | 1,390 | 1,350 | 1,310 | 1,260 | 1,190 | 1,110 | 1,010 | 790 | 602 | 464 | 365 | 294 | 242 | 202 | 171 | 147 | 127
|  | Nb,z,Rd | 1,340 | 1,260 | 1,150 | 990 | 809 | 647 | 520 | 350 | 250 | 187 | 145 | 115 | 93.9 | 78.0 | 65.9 | 56.3 | 48.7
|  | Nb,T,Rd | 1,340 | 1,270 | 1,200 | 1,120 | 1,050 | 990 | 940 | 868 | 822 | 792 | 771 | 757 | 746 | 738 | 732 | 727 | 723
HE 140 M |  | Nb,y,Rd | 3,520 | 3,430 | 3,320 | 3,200 | 3,030 | 2,830 | 2,570 | 2,020 | 1,540 | 1,190 | 935 | 754 | 619 | 517 | 438 | 376 | 326
|  | Nb,z,Rd | 3,390 | 3,180 | 2,880 | 2,440 | 1,970 | 1,570 | 1,250 | 842 | 600 | 448 | 346 | 276 | 225 | 187 | 158 | 135 | 117
|  | Nb,T,Rd | 3,460 | 3,410 | 3,380 | 3,370 | 3,360 | 3,350 | 3,340 | 3,340 | 3,340 | 3,340 | 3,330 | 3,330 | 3,330 | 3,330 | 3,330 | 3,330 | 3,330
HE 140 C |  | Nb,y,Rd | 2,680 | 2,610 | 2,520 | 2,420 | 2,280 | 2,110 | 1,900 | 1,460 | 1,110 | 849 | 668 | 537 | 441 | 368 | 312 | 267 | 232
|  | Nb,z,Rd | 2,580 | 2,410 | 2,170 | 1,820 | 1,460 | 1,150 | 918 | 614 | 437 | 326 | 252 | 201 | 164 | 136 | 115 | 98.1 | 84.8
|  | Nb,T,Rd | 2,620 | 2,560 | 2,530 | 2,500 | 2,490 | 2,480 | 2,480 | 2,470 | 2,460 | 2,460 | 2,460 | 2,460 | 2,450 | 2,450 | 2,450 | 2,450 | 2,450
HE 140 B |  | Nb,y,Rd | 1,960 | 1,900 | 1,830 | 1,740 | 1,620 | 1,480 | 1,310 | 980 | 730 | 557 | 437 | 351 | 287 | 240 | 203 | 174 | 151
|  | Nb,z,Rd | 1,880 | 1,740 | 1,540 | 1,260 | 989 | 774 | 615 | 410 | 291 | 217 | 168 | 133 | 109 | 90.2 | 76.1 | 65.1 | 56.2
|  | Nb,T,Rd | 1,890 | 1,820 | 1,770 | 1,740 | 1,710 | 1,690 | 1,670 | 1,660 | 1,640 | 1,640 | 1,630 | 1,630 | 1,620 | 1,620 | 1,620 | 1,620 | 1,620
HE 140 A |  | Nb,y,Rd | 1,420 | 1,380 | 1,330 | 1,260 | 1,160 | 1,050 | 921 | 679 | 503 | 383 | 299 | 240 | 197 | 164 | 139 | 119 | 103
|  | Nb,z,Rd | 1,370 | 1,270 | 1,110 | 903 | 704 | 549 | 436 | 290 | 206 | 153 | 118 | 94.3 | 76.8 | 63.7 | 53.8 | 46.0 | 39.7
|  | Nb,T,Rd | 1,370 | 1,300 | 1,240 | 1,190 | 1,140 | 1,110 | 1,080 | 1,040 | 1,020 | 1,010 | 998 | 991 | 985 | 982 | 979 | 976 | 974
HE 140 AA |  | Nb,y,Rd | 1,040 | 1,010 | 967 | 913 | 842 | 753 | 655 | 479 | 353 | 268 | 209 | 168 | 137 | 115 | 96.9 | 83.0 | 71.9
|  | Nb,z,Rd | 999 | 921 | 801 | 645 | 500 | 389 | 308 | 205 | 145 | 108 | 83.4 | 66.4 | 54.1 | 44.9 | 37.9 | 32.4 | 28.0
|  | Nb,T,Rd | 998 | 937 | 869 | 803 | 745 | 699 | 663 | 614 | 584 | 565 | 552 | 543 | 537 | 532 | 528 | 525 | 523
HE 120 M |  | Nb,y,Rd | 2,880 | 2,790 | 2,670 | 2,530 | 2,340 | 2,090 | 1,830 | 1,340 | 988 | 750 | 587 | 470 | 385 | 321 | 272 | 233 | 202
|  | Nb,z,Rd | 2,740 | 2,510 | 2,150 | 1,700 | 1,300 | 1,010 | 795 | 526 | 373 | 277 | 214 | 170 | 139 | 115 | 97.1 | 83.0 | 71.8
|  | Nb,T,Rd | 2,850 | 2,820 | 2,800 | 2,800 | 2,790 | 2,790 | 2,790 | 2,780 | 2,780 | 2,780 | 2,780 | 2,780 | 2,780 | 2,780 | 2,780 | 2,780 | 2,780
HE 120 C |  | Nb,y,Rd | 2,250 | 2,170 | 2,070 | 1,940 | 1,760 | 1,540 | 1,320 | 944 | 690 | 522 | 407 | 326 | 266 | 222 | 188 | 161 | 139
|  | Nb,z,Rd | 2,140 | 1,940 | 1,620 | 1,250 | 943 | 724 | 570 | 376 | 266 | 198 | 153 | 121 | 98.8 | 82.0 | 69.1 | 59.1 | 51.1
|  | Nb,T,Rd | 2,210 | 2,170 | 2,150 | 2,140 | 2,130 | 2,130 | 2,120 | 2,120 | 2,120 | 2,120 | 2,120 | 2,110 | 2,110 | 2,110 | 2,110 | 2,110 | 2,110
HE 120 B |  | Nb,y,Rd | 1,530 | 1,470 | 1,400 | 1,300 | 1,160 | 1,000 | 846 | 597 | 434 | 327 | 255 | 204 | 167 | 139 | 117 | 100 | 86.9
|  | Nb,z,Rd | 1,450 | 1,300 | 1,070 | 812 | 609 | 466 | 366 | 241 | 170 | 127 | 97.7 | 77.7 | 63.2 | 52.5 | 44.2 | 37.8 | 32.7
|  | Nb,T,Rd | 1,480 | 1,430 | 1,400 | 1,380 | 1,370 | 1,360 | 1,350 | 1,350 | 1,340 | 1,340 | 1,340 | 1,340 | 1,330 | 1,330 | 1,330 | 1,330 | 1,330
HE 120 A |  | Nb,y,Rd | 1,140 | 1,090 | 1,030 | 951 | 843 | 721 | 603 | 422 | 306 | 230 | 179 | 143 | 117 | 97.3 | 82.2 | 70.4 | 60.9
|  | Nb,z,Rd | 1,080 | 964 | 785 | 593 | 443 | 339 | 266 | 175 | 124 | 91.9 | 70.9 | 56.4 | 45.9 | 38.0 | 32.1 | 27.4 | 23.7
|  | Nb,T,Rd | 1,090 | 1,040 | 996 | 964 | 941 | 925 | 913 | 897 | 887 | 881 | 877 | 875 | 873 | 871 | 870 | 869 | 868
HE 120 AA |  | Nb,y,Rd | 833 | 798 | 751 | 686 | 601 | 507 | 421 | 292 | 211 | 158 | 123 | 98.4 | 80.3 | 66.8 | 56.5 | 48.3 | 41.8
|  | Nb,z,Rd | 789 | 698 | 559 | 416 | 310 | 236 | 185 | 122 | 85.8 | 63.7 | 49.1 | 39.1 | 31.8 | 26.4 | 22.2 | 19.0 | 16.4
|  | Nb,T,Rd | 793 | 739 | 688 | 645 | 612 | 588 | 570 | 546 | 532 | 523 | 517 | 513 | 510 | 508 | 506 | 504 | 503
HE 100 M |  | Nb,y,Rd | 2,280 | 2,180 | 2,060 | 1,880 | 1,650 | 1,390 | 1,160 | 803 | 580 | 436 | 339 | 271 | 221 | 184 | 155 | 133 | 115
|  | Nb,z,Rd | 2,140 | 1,870 | 1,450 | 1,060 | 784 | 595 | 465 | 305 | 215 | 160 | 123 | 97.9 | 79.6 | 66.0 | 55.7 | 47.5 | 41.1
|  | Nb,T,Rd | 2,290 | 2,270 | 2,270 | 2,260 | 2,260 | 2,260 | 2,260 | 2,260 | 2,260 | 2,260 | 2,260 | 2,260 | 2,260 | 2,260 | 2,260 | 2,260 | 2,260
HE 100 C |  | Nb,y,Rd | 1,750 | 1,670 | 1,550 | 1,390 | 1,180 | 972 | 794 | 543 | 390 | 292 | 227 | 181 | 148 | 123 | 104 | 88.6 | 76.7
|  | Nb,z,Rd | 1,630 | 1,390 | 1,040 | 746 | 545 | 412 | 322 | 211 | 148 | 110 | 84.7 | 67.3 | 54.7 | 45.4 | 38.2 | 32.7 | 28.2
|  | Nb,T,Rd | 1,740 | 1,720 | 1,710 | 1,710 | 1,700 | 1,700 | 1,700 | 1,700 | 1,700 | 1,700 | 1,700 | 1,700 | 1,700 | 1,700 | 1,700 | 1,700 | 1,700
HE 100 B |  | Nb,y,Rd | 1,150 | 1,090 | 1,000 | 881 | 734 | 595 | 481 | 326 | 233 | 175 | 135 | 108 | 88.0 | 73.1 | 61.7 | 52.8 | 45.7
|  | Nb,z,Rd | 1,070 | 891 | 651 | 460 | 334 | 252 | 196 | 128 | 90.3 | 66.9 | 51.6 | 41.0 | 33.3 | 27.6 | 23.3 | 19.9 | 17.2
|  | Nb,T,Rd | 1,130 | 1,100 | 1,080 | 1,080 | 1,070 | 1,070 | 1,070 | 1,060 | 1,060 | 1,060 | 1,060 | 1,060 | 1,060 | 1,060 | 1,060 | 1,060 | 1,060
HE 100 A |  | Nb,y,Rd | 937 | 885 | 811 | 704 | 581 | 467 | 377 | 255 | 182 | 136 | 105 | 83.9 | 68.4 | 56.9 | 48.0 | 41.0 | 35.5
|  | Nb,z,Rd | 870 | 722 | 525 | 370 | 269 | 203 | 158 | 103 | 72.5 | 53.7 | 41.4 | 32.9 | 26.7 | 22.2 | 18.7 | 15.9 | 13.8
|  | Nb,T,Rd | 907 | 876 | 857 | 845 | 837 | 832 | 829 | 825 | 822 | 821 | 820 | 819 | 819 | 818 | 818 | 818 | 818
HE 100 AA |  | Nb,y,Rd | 687 | 645 | 584 | 499 | 404 | 322 | 258 | 173 | 123 | 92.2 | 71.4 | 56.8 | 46.3 | 38.5 | 32.5 | 27.8 | 24.0
|  | Nb,z,Rd | 635 | 517 | 369 | 258 | 186 | 140 | 109 | 71.3 | 50.1 | 37.1 | 28.6 | 22.7 | 18.5 | 15.3 | 12.9 | 11.0 | 9.51
|  | Nb,T,Rd | 656 | 620 | 594 | 576 | 564 | 556 | 550 | 543 | 539 | 536 | 534 | 533 | 532 | 532 | 531 | 531 | 530
+ HISTAR® yield strengths have been used in calculating capacities for this section
∗ The section may be Class 4 under axial compression
Values in italic type indicate that the section is a Class 4 section in pure compression and allowance has been made in calculating the resistance
For values of the compression cross-sectional resistance, Nc,Rd, see values of Npl,Rd in tables for axial force and bending
This data was downloaded from the Orange Book website (http://orangebook.arcelormittal.com/design-data/uk-na/beams/he/axial-compression/s460-histar460/) on 07/11/2023 at 11:45
© 2023, SCI and ArcelorMittal Commercial Sections S.A. This data is subject to the same terms as defined by the Orange Book website (http://orangebook.arcelormittal.com/terms-conditions/)