## HE-effseccompression-Eurocode3-
Eurocode 3 - UK National Annex (EN 1993-1-1:2005, EN 10365)
Wide flange beams - HE, Effective section properties - For sections subject to axial compression
Classification and effective area for sections subject to axial compression
Section designation |  | Gross area | S355 |  |  |  | S460
|  |  | Classification |  | Effective area | Aeff / A | Classification |  | Effective area | Aeff / A
|  | A |  |  | Aeff |  |  |  | Aeff
|  | cm2 |  |  | cm2 |  |  |  | cm2
HE 1000 x 438 | + | 556 | Not Class 4 |  | 556 | 1.000 | Class 4 | W | 539 | 0.970
HE 1000 x 415 | + | 529 | Not Class 4 |  | 529 | 1.000 | Class 4 | W | 508 | 0.961
HE 1000 x 393 | + | 500 | Class 4 | W | 488 | 0.976 | Class 4 | W | 473 | 0.947
HE 1000 M |  | 444 | Class 4 | W | 417 | 0.939 | Class 4 | W | 405 | 0.911
HE 1000 B |  | 400 | Class 4 | W | 366 | 0.915 | Class 4 | W | 355 | 0.887
HE 1000 A |  | 347 | Class 4 | W | 306 | 0.883 | Class 4 | W | 297 | 0.856
HE 1000 x 249 |  | 317 | Class 4 | W | 276 | 0.872 | Class 4 | W | 267 | 0.843
HE 1000 AA |  | 282 | Class 4 | W | 241 | 0.852 | Class 4 | W | 232 | 0.821
HE 900 M |  | 424 | Class 4 | W | 410 | 0.969 | Class 4 | W | 399 | 0.943
HE 900 B |  | 371 | Class 4 | W | 350 | 0.941 | Class 4 | W | 340 | 0.915
HE 900 A |  | 320 | Class 4 | W | 292 | 0.910 | Class 4 | W | 283 | 0.884
HE 900 AA |  | 252 | Class 4 | W | 221 | 0.876 | Class 4 | W | 213 | 0.846
HE 800 M |  | 404 | Not Class 4 |  | 404 | 1.000 | Class 4 | W | 394 | 0.974
HE 800 B |  | 334 | Class 4 | W | 321 | 0.962 | Class 4 | W | 313 | 0.937
HE 800 A |  | 286 | Class 4 | W | 266 | 0.931 | Class 4 | W | 259 | 0.907
HE 800 AA |  | 218 | Class 4 | W | 196 | 0.899 | Class 4 | W | 190 | 0.870
HE 700 B |  | 306 | Not Class 4 |  | 306 | 1.000 | Class 4 | W | 295 | 0.964
HE 700 A |  | 260 | Class 4 | W | 249 | 0.957 | Class 4 | W | 244 | 0.935
HE 700 AA |  | 191 | Class 4 | W | 176 | 0.923 | Class 4 | W | 171 | 0.896
HE 650 B |  | 286 | Not Class 4 |  | 286 | 1.000 | Class 4 | W | 278 | 0.971
HE 650 A |  | 242 | Class 4 | W | 233 | 0.963 | Class 4 | W | 228 | 0.942
HE 650 AA |  | 176 | Class 4 | W | 164 | 0.933 | Class 4 | W | 159 | 0.906
HE 600 B |  | 270 | Not Class 4 |  | 270 | 1.000 | Class 4 | W | 265 | 0.983
HE 600 A |  | 226 | Class 4 | W | 221 | 0.974 | Class 4 | W | 216 | 0.955
HE 600 AA |  | 164 | Class 4 | W | 156 | 0.948 | Class 4 | W | 151 | 0.922
HE 550 A |  | 212 | Class 4 | W | 209 | 0.986 | Class 4 | W | 205 | 0.968
HE 550 AA |  | 153 | Class 4 | W | 147 | 0.964 | Class 4 | W | 144 | 0.939
HE 500 A |  | 198 | Not Class 4 |  | 198 | 1.000 | Class 4 | W | 194 | 0.981
HE 500 AA |  | 137 | Class 4 | W | 133 | 0.971 | Class 4 | W | 130 | 0.949
HE 450 AA |  | 127 | Class 4 | W | 125 | 0.985 | Class 4 | W | 123 | 0.966
HE 400 AA |  | 118 | Not Class 4 |  | 118 | 1.000 | Class 4 | W | 116 | 0.982
HE 340 AA |  | 100 | Not Class 4 |  | 100 | 1.000 | Class 4 | F | 99.2 | 0.987
HE 320 AA |  | 94.6 | Not Class 4 |  | 94.6 | 1.000 | Class 4 | F | 91.8 | 0.970
HE 300 AA |  | 88.9 | Not Class 4 |  | 88.9 | 1.000 | Class 4 | F | 84.6 | 0.951
HE 280 AA |  | 78.0 | Not Class 4 |  | 78.0 | 1.000 | Class 4 | F | 74.4 | 0.954
HE 260 AA |  | 69.0 | Not Class 4 |  | 69.0 | 1.000 | Class 4 | F | 66.9 | 0.969
HE 240 AA |  | 60.4 | Not Class 4 |  | 60.4 | 1.000 | Class 4 | F | 58.9 | 0.975
HE 220 AA |  | 51.5 | Not Class 4 |  | 51.5 | 1.000 | Class 4 | F | 50.5 | 0.981
+ HISTAR® yield strengths have been used in calculating capacities for this section
W indicates that the section classification is controlled by the web
Values of Aeff not in bold type are the same as the gross area
Only the sections which can be Class 4 under axial compression are given in the table
This data was downloaded from the Orange Book website (http://orangebook.arcelormittal.com/design-data/uk-na/beams/he/effective-section-properties-for-sections-subject-to-axial-compression/) on 07/11/2023 at 11:36
© 2023, SCI and ArcelorMittal Commercial Sections S.A. This data is subject to the same terms as defined by the Orange Book website (http://orangebook.arcelormittal.com/terms-conditions/)