## HE-webbearingbuckling-S355-Euro
Eurocode 3 - UK National Annex (EN 1993-1-1:2005, EN 10365)
Wide flange beams - HE, Web bearing and buckling resistance for: S355/HISTAR®355
Unstiffened webs
Section designation |  | Design shear resistance | Position of stiff bearing | Design resistance of unstiffened web, FRd (kN) and limiting length, clim (mm)
|  | Vc,Rd |  | Stiff bearing length, ss (mm)
|  | kN |  | 0 | 10 | 20 | 30 | 40 | 50 | 75 | 100 | 150 | 200 | 250 | 300 | 350
HE 1000 x 584 | + | 8,260 | FRd (c = 0) | 1,710 | 1,840 | 1,980 | 2,130 | 2,290 | 2,460 | 2,920 | 3,410 | 4,330 | 4,970 | 5,610 | 6,250 | 6,890
|  |  | clim (mm) | 620 | 610 | 600 | 590 | 580 | 570 | 540 | 520 | 470 | 420 | 370 | 320 | 320
|  |  | FRd (c ≥ clim) | 6,470 | 6,600 | 6,720 | 6,850 | 6,980 | 7,110 | 7,430 | 7,740 | 8,380 | 9,020 | 9,660 | 10,300 | 10,900
HE 1000 x 494 | + | 7,060 | FRd (c = 0) | 1,330 | 1,440 | 1,560 | 1,700 | 1,840 | 1,990 | 2,390 | 2,820 | 3,530 | 4,080 | 4,630 | 5,180 | 5,730
|  |  | clim (mm) | 620 | 610 | 600 | 590 | 580 | 570 | 540 | 520 | 470 | 420 | 370 | 320 | 280
|  |  | FRd (c ≥ clim) | 4,940 | 5,050 | 5,160 | 5,270 | 5,380 | 5,490 | 5,770 | 6,040 | 6,590 | 7,140 | 7,690 | 9,140 | 9,190
HE 1000 x 438 | + | 6,140 | FRd (c = 0) | 1,110 | 1,210 | 1,320 | 1,440 | 1,560 | 1,690 | 2,500 | 2,750 | 3,180 | 3,580 | 3,970 | 4,360 | 4,760
|  |  | clim (mm) | 620 | 610 | 600 | 590 | 580 | 570 | 540 | 520 | 470 | 420 | 370 | 320 | 310
|  |  | FRd (c ≥ clim) | 4,090 | 4,180 | 4,280 | 4,370 | 4,470 | 4,560 | 4,800 | 5,040 | 6,170 | 6,390 | 6,610 | 6,820 | 7,030
HE 1000 x 415 | + | 5,920 | FRd (c = 0) | 1,030 | 1,120 | 1,230 | 1,340 | 1,460 | 2,100 | 2,320 | 2,560 | 2,950 | 3,320 | 3,690 | 4,050 | 4,420
|  |  | clim (mm) | 620 | 610 | 600 | 590 | 580 | 570 | 540 | 520 | 470 | 420 | 370 | 320 | 300
|  |  | FRd (c ≥ clim) | 3,750 | 3,840 | 3,940 | 4,030 | 4,120 | 4,210 | 4,440 | 5,460 | 5,680 | 5,900 | 6,100 | 6,300 | 6,500
HE 1000 x 393 | + | 5,560 | FRd (c = 0) | 1,480 | 1,550 | 1,620 | 1,690 | 1,770 | 1,840 | 2,040 | 2,250 | 2,590 | 2,920 | 3,240 | 3,560 | 3,880
|  |  | clim (mm) | 620 | 610 | 600 | 590 | 580 | 570 | 540 | 520 | 470 | 420 | 370 | 320 | 290
|  |  | FRd (c ≥ clim) | 3,440 | 3,530 | 4,440 | 4,490 | 4,530 | 4,570 | 4,680 | 4,780 | 4,970 | 5,160 | 5,350 | 5,520 | 5,690
HE 1000 M |  | 4,680 | FRd (c = 0) | 1,080 | 1,130 | 1,180 | 1,230 | 1,280 | 1,340 | 1,490 | 1,640 | 1,890 | 2,120 | 2,360 | 2,600 | 2,830
|  |  | clim (mm) | 620 | 610 | 600 | 590 | 580 | 570 | 540 | 520 | 470 | 420 | 370 | 320 | 280
|  |  | FRd (c ≥ clim) | 3,140 | 3,170 | 3,200 | 3,240 | 3,270 | 3,300 | 3,380 | 3,450 | 3,600 | 3,740 | 3,870 | 4,000 | 4,130
HE 1000 B |  | 4,230 | FRd (c = 0) | 871 | 912 | 954 | 998 | 1,040 | 1,090 | 1,210 | 1,330 | 1,530 | 1,720 | 1,920 | 2,110 | 2,300
|  |  | clim (mm) | 620 | 610 | 600 | 590 | 580 | 570 | 540 | 520 | 470 | 420 | 370 | 320 | 270
|  |  | FRd (c ≥ clim) | 2,510 | 2,540 | 2,570 | 2,600 | 2,620 | 2,650 | 2,710 | 2,770 | 2,900 | 3,010 | 3,120 | 3,230 | 3,340
HE 1000 A |  | 3,680 | FRd (c = 0) | 648 | 679 | 711 | 744 | 778 | 813 | 904 | 993 | 1,140 | 1,290 | 1,430 | 1,580 | 1,720
|  |  | clim (mm) | 620 | 610 | 600 | 590 | 580 | 570 | 540 | 520 | 470 | 420 | 370 | 320 | 270
|  |  | FRd (c ≥ clim) | 1,840 | 1,860 | 1,880 | 1,900 | 1,920 | 1,950 | 2,000 | 2,040 | 2,140 | 2,230 | 2,310 | 2,380 | 2,380
HE 1000 x 249 |  | 3,600 | FRd (c = 0) | 631 | 662 | 695 | 728 | 763 | 799 | 891 | 968 | 1,120 | 1,260 | 1,410 | 1,560 | 1,700
|  |  | clim (mm) | 620 | 610 | 600 | 590 | 580 | 570 | 540 | 520 | 470 | 420 | 370 | 320 | 270
|  |  | FRd (c ≥ clim) | 1,760 | 1,780 | 1,800 | 1,820 | 1,840 | 1,870 | 1,920 | 1,970 | 2,060 | 2,160 | 2,250 | 2,330 | 2,350
HE 1000 AA |  | 3,430 | FRd (c = 0) | 580 | 610 | 641 | 673 | 706 | 739 | 819 | 889 | 1,030 | 1,170 | 1,310 | 1,440 | 1,580
|  |  | clim (mm) | 620 | 610 | 600 | 590 | 580 | 570 | 540 | 520 | 470 | 420 | 370 | 320 | 270
|  |  | FRd (c ≥ clim) | 1,580 | 1,600 | 1,620 | 1,640 | 1,660 | 1,690 | 1,740 | 1,780 | 1,880 | 1,970 | 2,060 | 2,140 | 2,140
HE 900 x 466 | + | 6,260 | FRd (c = 0) | 1,310 | 1,420 | 1,540 | 1,670 | 1,800 | 1,950 | 2,330 | 2,750 | 3,450 | 3,980 | 4,520 | 5,050 | 5,580
|  |  | clim (mm) | 550 | 540 | 530 | 520 | 510 | 500 | 480 | 450 | 400 | 350 | 300 | 280 | 280
|  |  | FRd (c ≥ clim) | 4,860 | 4,970 | 5,070 | 5,180 | 5,280 | 5,390 | 5,660 | 5,920 | 6,460 | 6,990 | 7,520 | 8,050 | 8,590
HE 900 x 391 | + | 5,210 | FRd (c = 0) | 1,010 | 1,100 | 1,200 | 1,310 | 1,430 | 1,550 | 2,260 | 2,500 | 2,920 | 3,300 | 3,680 | 4,050 | 4,430
|  |  | clim (mm) | 550 | 540 | 530 | 520 | 510 | 500 | 480 | 450 | 400 | 350 | 300 | 290 | 290
|  |  | FRd (c ≥ clim) | 3,680 | 3,770 | 3,860 | 3,940 | 4,030 | 4,120 | 4,340 | 4,560 | 5,510 | 5,720 | 5,920 | 6,120 | 6,310
HE 900 M |  | 4,270 | FRd (c = 0) | 1,100 | 1,160 | 1,220 | 1,270 | 1,340 | 1,400 | 1,560 | 1,730 | 2,010 | 2,270 | 2,540 | 2,800 | 3,060
|  |  | clim (mm) | 550 | 540 | 530 | 520 | 510 | 500 | 480 | 450 | 400 | 350 | 300 | 270 | 270
|  |  | FRd (c ≥ clim) | 3,260 | 3,300 | 3,330 | 3,360 | 3,400 | 3,430 | 3,510 | 3,590 | 3,750 | 3,900 | 4,040 | 4,180 | 4,320
HE 900 B |  | 3,760 | FRd (c = 0) | 842 | 885 | 930 | 976 | 1,020 | 1,070 | 1,200 | 1,330 | 1,540 | 1,740 | 1,950 | 2,150 | 2,360
|  |  | clim (mm) | 550 | 540 | 530 | 520 | 510 | 500 | 480 | 450 | 400 | 350 | 300 | 250 | 250
|  |  | FRd (c ≥ clim) | 2,460 | 2,480 | 2,510 | 2,540 | 2,570 | 2,590 | 2,660 | 2,720 | 2,850 | 2,960 | 3,080 | 3,190 | 3,300
HE 900 A |  | 3,250 | FRd (c = 0) | 619 | 652 | 686 | 721 | 757 | 794 | 890 | 982 | 1,140 | 1,290 | 1,440 | 1,600 | 1,750
|  |  | clim (mm) | 550 | 540 | 530 | 520 | 510 | 500 | 480 | 450 | 400 | 350 | 300 | 250 | 240
|  |  | FRd (c ≥ clim) | 1,780 | 1,800 | 1,820 | 1,840 | 1,860 | 1,880 | 1,940 | 1,980 | 2,080 | 2,170 | 2,260 | 2,340 | 2,390
HE 900 AA |  | 2,930 | FRd (c = 0) | 515 | 544 | 575 | 606 | 639 | 672 | 750 | 819 | 955 | 1,090 | 1,230 | 1,360 | 1,500
|  |  | clim (mm) | 550 | 540 | 530 | 520 | 510 | 500 | 480 | 450 | 400 | 350 | 300 | 250 | 200
|  |  | FRd (c ≥ clim) | 1,410 | 1,440 | 1,460 | 1,480 | 1,500 | 1,520 | 1,560 | 1,610 | 1,700 | 1,790 | 1,870 | 1,950 | 1,960
HE 800 x 444 | + | 5,670 | FRd (c = 0) | 1,310 | 1,420 | 1,540 | 1,670 | 1,810 | 1,950 | 2,340 | 2,760 | 3,460 | 3,990 | 4,520 | 5,050 | 5,580
|  |  | clim (mm) | 490 | 480 | 470 | 460 | 450 | 440 | 410 | 390 | 340 | 290 | 280 | 280 | 280
|  |  | FRd (c ≥ clim) | 4,860 | 4,970 | 5,080 | 5,180 | 5,290 | 5,400 | 5,660 | 5,930 | 6,460 | 7,000 | 7,530 | 8,060 | 8,590
HE 800 x 373 | + | 4,720 | FRd (c = 0) | 1,010 | 1,110 | 1,210 | 1,310 | 1,430 | 1,550 | 1,880 | 2,230 | 2,760 | 3,210 | 3,650 | 4,100 | 4,540
|  |  | clim (mm) | 490 | 480 | 470 | 460 | 450 | 440 | 410 | 390 | 340 | 290 | 250 | 250 | 250
|  |  | FRd (c ≥ clim) | 3,680 | 3,770 | 3,860 | 3,950 | 4,040 | 4,130 | 4,350 | 4,570 | 5,010 | 5,460 | 6,100 | 6,320 | 6,530
HE 800 M |  | 3,870 | FRd (c = 0) | 778 | 854 | 937 | 1,030 | 1,400 | 1,470 | 1,650 | 1,840 | 2,160 | 2,460 | 2,750 | 3,050 | 3,350
|  |  | clim (mm) | 490 | 480 | 470 | 460 | 450 | 440 | 410 | 390 | 340 | 290 | 260 | 260 | 260
|  |  | FRd (c ≥ clim) | 2,780 | 2,850 | 2,930 | 3,000 | 3,070 | 3,590 | 3,680 | 3,770 | 3,940 | 4,100 | 4,250 | 4,400 | 4,550
HE 800 B |  | 3,220 | FRd (c = 0) | 769 | 812 | 858 | 905 | 953 | 1,000 | 1,130 | 1,260 | 1,470 | 1,680 | 1,880 | 2,090 | 2,300
|  |  | clim (mm) | 490 | 480 | 470 | 460 | 450 | 440 | 410 | 390 | 340 | 290 | 240 | 240 | 240
|  |  | FRd (c ≥ clim) | 2,260 | 2,290 | 2,320 | 2,340 | 2,370 | 2,400 | 2,460 | 2,520 | 2,640 | 2,760 | 2,870 | 2,980 | 3,080
HE 800 A |  | 2,760 | FRd (c = 0) | 554 | 586 | 620 | 655 | 690 | 727 | 823 | 912 | 1,060 | 1,220 | 1,370 | 1,520 | 1,670
|  |  | clim (mm) | 490 | 480 | 470 | 460 | 450 | 440 | 410 | 390 | 340 | 290 | 240 | 220 | 220
|  |  | FRd (c ≥ clim) | 1,600 | 1,620 | 1,640 | 1,670 | 1,690 | 1,710 | 1,750 | 1,800 | 1,890 | 1,980 | 2,060 | 2,140 | 2,210
HE 800 AA |  | 2,470 | FRd (c = 0) | 451 | 480 | 510 | 541 | 574 | 607 | 681 | 749 | 883 | 1,020 | 1,150 | 1,280 | 1,420
|  |  | clim (mm) | 490 | 480 | 470 | 460 | 450 | 440 | 410 | 390 | 340 | 290 | 240 | 190 | 170
|  |  | FRd (c ≥ clim) | 1,240 | 1,260 | 1,280 | 1,300 | 1,320 | 1,340 | 1,390 | 1,440 | 1,520 | 1,600 | 1,680 | 1,760 | 1,780
HE 700 x 418 | + | 4,900 | FRd (c = 0) | 1,300 | 1,410 | 1,530 | 1,650 | 1,790 | 1,930 | 2,310 | 2,720 | 3,410 | 3,940 | 4,460 | 4,980 | 5,510
|  |  | clim (mm) | 420 | 410 | 400 | 390 | 380 | 370 | 350 | 320 | 280 | 280 | 280 | 280 | 280
|  |  | FRd (c ≥ clim) | 4,820 | 4,920 | 5,020 | 5,130 | 5,230 | 5,340 | 5,600 | 5,860 | 6,390 | 6,910 | 7,430 | 7,960 | 8,480
HE 700 x 352 | + | 4,130 | FRd (c = 0) | 1,010 | 1,110 | 1,210 | 1,310 | 1,430 | 1,550 | 1,880 | 2,230 | 2,760 | 3,210 | 3,650 | 4,100 | 4,540
|  |  | clim (mm) | 420 | 410 | 400 | 390 | 380 | 370 | 350 | 320 | 270 | 250 | 250 | 250 | 250
|  |  | FRd (c ≥ clim) | 3,680 | 3,770 | 3,860 | 3,950 | 4,040 | 4,130 | 4,350 | 4,570 | 5,010 | 5,460 | 5,900 | 6,340 | 6,980
HE 700 M |  | 3,380 | FRd (c = 0) | 780 | 855 | 938 | 1,030 | 1,120 | 1,220 | 1,490 | 1,790 | 2,360 | 2,700 | 3,040 | 3,390 | 3,730
|  |  | clim (mm) | 420 | 410 | 400 | 390 | 380 | 370 | 350 | 320 | 270 | 260 | 260 | 260 | 260
|  |  | FRd (c ≥ clim) | 2,780 | 2,860 | 2,930 | 3,000 | 3,080 | 3,150 | 3,330 | 3,510 | 4,180 | 4,350 | 4,520 | 4,680 | 4,840
HE 700 B |  | 2,730 | FRd (c = 0) | 749 | 796 | 845 | 896 | 949 | 1,000 | 1,140 | 1,280 | 1,510 | 1,740 | 1,960 | 2,180 | 2,410
|  |  | clim (mm) | 420 | 410 | 400 | 390 | 380 | 370 | 350 | 320 | 270 | 230 | 230 | 230 | 230
|  |  | FRd (c ≥ clim) | 2,230 | 2,260 | 2,290 | 2,320 | 2,340 | 2,370 | 2,440 | 2,500 | 2,630 | 2,750 | 2,860 | 2,970 | 3,080
HE 700 A |  | 2,330 | FRd (c = 0) | 532 | 567 | 603 | 640 | 679 | 719 | 823 | 917 | 1,080 | 1,240 | 1,410 | 1,570 | 1,740
|  |  | clim (mm) | 420 | 410 | 400 | 390 | 380 | 370 | 350 | 320 | 270 | 220 | 210 | 210 | 210
|  |  | FRd (c ≥ clim) | 1,560 | 1,580 | 1,600 | 1,620 | 1,650 | 1,670 | 1,720 | 1,760 | 1,860 | 1,950 | 2,030 | 2,120 | 2,200
HE 700 AA |  | 2,000 | FRd (c = 0) | 396 | 424 | 454 | 485 | 518 | 551 | 624 | 691 | 824 | 956 | 1,090 | 1,220 | 1,350
|  |  | clim (mm) | 420 | 410 | 400 | 390 | 380 | 370 | 350 | 320 | 270 | 220 | 170 | 160 | 160
|  |  | FRd (c ≥ clim) | 1,100 | 1,120 | 1,140 | 1,160 | 1,180 | 1,200 | 1,240 | 1,290 | 1,370 | 1,450 | 1,520 | 1,590 | 1,630
HE 650 x 407 | + | 4,610 | FRd (c = 0) | 1,300 | 1,410 | 1,530 | 1,660 | 1,790 | 1,930 | 2,310 | 2,720 | 3,420 | 3,940 | 4,460 | 4,990 | 5,510
|  |  | clim (mm) | 390 | 380 | 370 | 360 | 350 | 340 | 320 | 290 | 280 | 280 | 280 | 280 | 280
|  |  | FRd (c ≥ clim) | 4,820 | 4,930 | 5,030 | 5,140 | 5,240 | 5,340 | 5,610 | 5,870 | 6,390 | 6,920 | 7,440 | 7,960 | 8,490
HE 650 x 343 | + | 3,880 | FRd (c = 0) | 1,020 | 1,110 | 1,210 | 1,320 | 1,430 | 1,550 | 1,880 | 2,240 | 2,770 | 3,210 | 3,650 | 4,100 | 4,540
|  |  | clim (mm) | 390 | 380 | 370 | 360 | 350 | 340 | 320 | 290 | 250 | 250 | 250 | 250 | 250
|  |  | FRd (c ≥ clim) | 3,690 | 3,780 | 3,860 | 3,950 | 4,040 | 4,130 | 4,350 | 4,580 | 5,020 | 5,460 | 5,910 | 6,350 | 6,790
HE 650 M |  | 3,180 | FRd (c = 0) | 781 | 857 | 939 | 1,030 | 1,120 | 1,220 | 1,500 | 1,790 | 2,190 | 2,550 | 2,920 | 3,280 | 3,640
|  |  | clim (mm) | 390 | 380 | 370 | 360 | 350 | 340 | 320 | 290 | 240 | 230 | 230 | 230 | 230
|  |  | FRd (c ≥ clim) | 2,790 | 2,860 | 2,930 | 3,010 | 3,080 | 3,150 | 3,330 | 3,510 | 3,880 | 4,240 | 4,610 | 4,780 | 4,950
HE 650 B |  | 2,430 | FRd (c = 0) | 677 | 722 | 769 | 818 | 868 | 920 | 1,060 | 1,190 | 1,400 | 1,620 | 1,840 | 2,050 | 2,270
|  |  | clim (mm) | 390 | 380 | 370 | 360 | 350 | 340 | 320 | 290 | 240 | 220 | 220 | 220 | 220
|  |  | FRd (c ≥ clim) | 2,030 | 2,060 | 2,080 | 2,110 | 2,130 | 2,160 | 2,220 | 2,280 | 2,400 | 2,510 | 2,620 | 2,720 | 2,820
HE 650 A |  | 2,060 | FRd (c = 0) | 470 | 503 | 536 | 571 | 608 | 645 | 743 | 831 | 984 | 1,140 | 1,290 | 1,440 | 1,600
|  |  | clim (mm) | 390 | 380 | 370 | 360 | 350 | 340 | 320 | 290 | 240 | 200 | 200 | 200 | 200
|  |  | FRd (c ≥ clim) | 1,390 | 1,410 | 1,430 | 1,450 | 1,460 | 1,480 | 1,530 | 1,570 | 1,660 | 1,740 | 1,820 | 1,890 | 1,960
HE 650 AA |  | 1,850 | FRd (c = 0) | 373 | 402 | 433 | 465 | 498 | 532 | 604 | 671 | 806 | 940 | 1,080 | 1,210 | 1,340
|  |  | clim (mm) | 390 | 380 | 370 | 360 | 350 | 340 | 320 | 290 | 240 | 190 | 150 | 150 | 150
|  |  | FRd (c ≥ clim) | 1,040 | 1,060 | 1,080 | 1,100 | 1,120 | 1,140 | 1,180 | 1,230 | 1,310 | 1,390 | 1,460 | 1,530 | 1,560
HE 600 x 399 | + | 4,380 | FRd (c = 0) | 1,320 | 1,430 | 1,550 | 1,680 | 1,810 | 1,950 | 2,340 | 2,760 | 3,460 | 3,990 | 4,530 | 5,060 | 5,590
|  |  | clim (mm) | 360 | 350 | 340 | 330 | 320 | 310 | 290 | 280 | 280 | 280 | 280 | 280 | 280
|  |  | FRd (c ≥ clim) | 4,880 | 4,980 | 5,090 | 5,200 | 5,300 | 5,410 | 5,680 | 5,940 | 6,480 | 7,010 | 7,540 | 8,070 | 8,600
HE 600 x 337 | + | 3,700 | FRd (c = 0) | 1,030 | 1,120 | 1,220 | 1,330 | 1,450 | 1,580 | 1,910 | 2,270 | 2,810 | 3,260 | 3,720 | 4,170 | 4,620
|  |  | clim (mm) | 360 | 350 | 340 | 330 | 320 | 310 | 290 | 260 | 250 | 250 | 250 | 250 | 250
|  |  | FRd (c ≥ clim) | 3,740 | 3,830 | 3,920 | 4,010 | 4,100 | 4,190 | 4,420 | 4,640 | 5,100 | 5,550 | 6,000 | 6,450 | 6,900
HE 600 M |  | 2,980 | FRd (c = 0) | 781 | 857 | 939 | 1,030 | 1,120 | 1,220 | 1,500 | 1,790 | 2,190 | 2,550 | 2,920 | 3,280 | 3,640
|  |  | clim (mm) | 360 | 350 | 340 | 330 | 320 | 310 | 290 | 260 | 230 | 230 | 230 | 230 | 230
|  |  | FRd (c ≥ clim) | 2,790 | 2,860 | 2,930 | 3,010 | 3,080 | 3,150 | 3,330 | 3,510 | 3,880 | 4,240 | 4,600 | 4,980 | 5,150
HE 600 B |  | 2,210 | FRd (c = 0) | 499 | 694 | 742 | 792 | 844 | 897 | 1,040 | 1,170 | 1,390 | 1,610 | 1,830 | 2,050 | 2,270
|  |  | clim (mm) | 360 | 350 | 340 | 330 | 320 | 310 | 290 | 260 | 210 | 210 | 210 | 210 | 210
|  |  | FRd (c ≥ clim) | 1,730 | 1,980 | 2,010 | 2,030 | 2,060 | 2,080 | 2,140 | 2,200 | 2,320 | 2,430 | 2,540 | 2,640 | 2,730
HE 600 A |  | 1,860 | FRd (c = 0) | 444 | 476 | 510 | 546 | 583 | 620 | 719 | 806 | 961 | 1,120 | 1,270 | 1,430 | 1,580
|  |  | clim (mm) | 360 | 350 | 340 | 330 | 320 | 310 | 290 | 260 | 210 | 190 | 190 | 190 | 190
|  |  | FRd (c ≥ clim) | 1,320 | 1,340 | 1,350 | 1,370 | 1,390 | 1,410 | 1,460 | 1,500 | 1,580 | 1,660 | 1,740 | 1,810 | 1,880
HE 600 AA |  | 1,670 | FRd (c = 0) | 348 | 377 | 408 | 440 | 473 | 507 | 579 | 647 | 782 | 916 | 1,050 | 1,180 | 1,320
|  |  | clim (mm) | 360 | 350 | 340 | 330 | 320 | 310 | 290 | 260 | 210 | 160 | 140 | 140 | 140
|  |  | FRd (c ≥ clim) | 980 | 1,000 | 1,020 | 1,040 | 1,060 | 1,070 | 1,120 | 1,160 | 1,240 | 1,320 | 1,390 | 1,460 | 1,500
HE 550 M |  | 2,780 | FRd (c = 0) | 782 | 858 | 940 | 1,030 | 1,120 | 1,220 | 1,500 | 1,790 | 2,190 | 2,560 | 2,920 | 3,280 | 3,640
|  |  | clim (mm) | 330 | 320 | 310 | 300 | 290 | 280 | 250 | 230 | 230 | 230 | 230 | 230 | 230
|  |  | FRd (c ≥ clim) | 2,790 | 2,860 | 2,940 | 3,010 | 3,080 | 3,150 | 3,340 | 3,520 | 3,880 | 4,240 | 4,600 | 4,970 | 5,390
HE 550 B |  | 1,990 | FRd (c = 0) | 475 | 529 | 589 | 769 | 822 | 877 | 1,020 | 1,160 | 1,380 | 1,610 | 1,830 | 2,060 | 2,240
|  |  | clim (mm) | 330 | 320 | 310 | 300 | 290 | 280 | 250 | 230 | 210 | 210 | 210 | 210 | 210
|  |  | FRd (c ≥ clim) | 1,640 | 1,690 | 1,750 | 1,960 | 1,990 | 2,010 | 2,070 | 2,130 | 2,250 | 2,360 | 2,460 | 2,560 | 2,660
HE 550 A |  | 1,670 | FRd (c = 0) | 419 | 452 | 486 | 522 | 559 | 598 | 698 | 785 | 942 | 1,100 | 1,260 | 1,410 | 1,540
|  |  | clim (mm) | 330 | 320 | 310 | 300 | 290 | 280 | 250 | 230 | 190 | 190 | 190 | 190 | 190
|  |  | FRd (c ≥ clim) | 1,250 | 1,270 | 1,290 | 1,310 | 1,320 | 1,340 | 1,390 | 1,430 | 1,510 | 1,590 | 1,660 | 1,740 | 1,800
HE 550 AA |  | 1,490 | FRd (c = 0) | 324 | 353 | 384 | 417 | 451 | 485 | 557 | 625 | 761 | 896 | 1,030 | 1,170 | 1,270
|  |  | clim (mm) | 330 | 320 | 310 | 300 | 290 | 280 | 250 | 230 | 180 | 130 | 130 | 130 | 130
|  |  | FRd (c ≥ clim) | 921 | 940 | 959 | 977 | 995 | 1,010 | 1,060 | 1,100 | 1,180 | 1,250 | 1,320 | 1,390 | 1,440
HE 500 M |  | 2,580 | FRd (c = 0) | 782 | 858 | 940 | 1,030 | 1,120 | 1,220 | 1,500 | 1,790 | 2,190 | 2,560 | 2,920 | 3,280 | 3,640
|  |  | clim (mm) | 300 | 290 | 280 | 270 | 260 | 250 | 230 | 230 | 230 | 230 | 230 | 230 | 230
|  |  | FRd (c ≥ clim) | 2,790 | 2,860 | 2,940 | 3,010 | 3,080 | 3,150 | 3,340 | 3,520 | 3,880 | 4,240 | 4,600 | 4,970 | 5,330
HE 500 B |  | 1,790 | FRd (c = 0) | 451 | 503 | 562 | 625 | 693 | 765 | 1,010 | 1,150 | 1,380 | 1,620 | 1,850 | 2,080 | 2,190
|  |  | clim (mm) | 300 | 290 | 280 | 270 | 260 | 250 | 220 | 200 | 200 | 200 | 200 | 200 | 200
|  |  | FRd (c ≥ clim) | 1,550 | 1,600 | 1,650 | 1,700 | 1,750 | 1,950 | 2,010 | 2,070 | 2,180 | 2,290 | 2,400 | 2,500 | 2,590
HE 500 A |  | 1,490 | FRd (c = 0) | 396 | 429 | 464 | 501 | 539 | 578 | 681 | 768 | 928 | 1,090 | 1,250 | 1,400 | 1,480
|  |  | clim (mm) | 300 | 290 | 280 | 270 | 260 | 250 | 220 | 200 | 180 | 180 | 180 | 180 | 180
|  |  | FRd (c ≥ clim) | 1,190 | 1,200 | 1,220 | 1,240 | 1,260 | 1,280 | 1,320 | 1,360 | 1,450 | 1,520 | 1,600 | 1,670 | 1,730
HE 500 AA |  | 1,270 | FRd (c = 0) | 275 | 302 | 330 | 360 | 391 | 424 | 489 | 552 | 677 | 802 | 927 | 1,050 | 1,110
|  |  | clim (mm) | 300 | 290 | 280 | 270 | 260 | 250 | 220 | 200 | 150 | 130 | 130 | 130 | 130
|  |  | FRd (c ≥ clim) | 785 | 802 | 819 | 836 | 852 | 868 | 907 | 944 | 1,010 | 1,080 | 1,140 | 1,200 | 1,220
HE 450 M |  | 2,390 | FRd (c = 0) | 784 | 859 | 942 | 1,030 | 1,120 | 1,220 | 1,500 | 1,790 | 2,200 | 2,560 | 2,920 | 3,280 | 3,640
|  |  | clim (mm) | 270 | 260 | 250 | 240 | 230 | 230 | 230 | 230 | 230 | 230 | 230 | 230 | 230
|  |  | FRd (c ≥ clim) | 2,800 | 2,870 | 2,940 | 3,010 | 3,080 | 3,160 | 3,340 | 3,520 | 3,880 | 4,240 | 4,610 | 4,970 | 5,330
HE 450 B |  | 1,590 | FRd (c = 0) | 411 | 462 | 519 | 581 | 647 | 718 | 910 | 1,060 | 1,310 | 1,550 | 1,790 | 2,020 | 2,140
|  |  | clim (mm) | 270 | 260 | 250 | 240 | 230 | 220 | 190 | 170 | 170 | 170 | 170 | 190 | 190
|  |  | FRd (c ≥ clim) | 1,410 | 1,460 | 1,510 | 1,560 | 1,610 | 1,660 | 1,780 | 1,960 | 2,070 | 2,180 | 2,290 | 2,420 | 2,510
HE 450 A |  | 1,310 | FRd (c = 0) | 368 | 402 | 438 | 476 | 516 | 556 | 662 | 745 | 910 | 1,070 | 1,240 | 1,340 | 1,420
|  |  | clim (mm) | 270 | 260 | 250 | 240 | 230 | 220 | 190 | 170 | 160 | 160 | 160 | 160 | 160
|  |  | FRd (c ≥ clim) | 1,100 | 1,120 | 1,140 | 1,160 | 1,180 | 1,200 | 1,240 | 1,280 | 1,370 | 1,440 | 1,520 | 1,580 | 1,650
HE 450 AA |  | 1,120 | FRd (c = 0) | 254 | 282 | 310 | 341 | 373 | 405 | 471 | 534 | 661 | 787 | 913 | 997 | 1,060
|  |  | clim (mm) | 270 | 260 | 250 | 240 | 230 | 220 | 190 | 170 | 120 | 120 | 120 | 120 | 120
|  |  | FRd (c ≥ clim) | 734 | 751 | 767 | 784 | 800 | 815 | 853 | 889 | 958 | 1,020 | 1,080 | 1,140 | 1,170
HE 400 M |  | 2,200 | FRd (c = 0) | 784 | 859 | 942 | 1,030 | 1,120 | 1,220 | 1,500 | 1,790 | 2,200 | 2,560 | 2,920 | 3,280 | 3,640
|  |  | clim (mm) | 240 | 230 | 230 | 230 | 230 | 230 | 230 | 230 | 230 | 230 | 230 | 230 | 230
|  |  | FRd (c ≥ clim) | 2,800 | 2,870 | 2,940 | 3,010 | 3,080 | 3,160 | 3,340 | 3,520 | 3,880 | 4,240 | 4,610 | 4,970 | 5,330
HE 400 B |  | 1,390 | FRd (c = 0) | 373 | 422 | 477 | 538 | 603 | 672 | 860 | 993 | 1,230 | 1,460 | 1,690 | 1,920 | 2,090
|  |  | clim (mm) | 240 | 230 | 220 | 210 | 200 | 190 | 160 | 160 | 160 | 160 | 160 | 160 | 170
|  |  | FRd (c ≥ clim) | 1,280 | 1,320 | 1,370 | 1,420 | 1,460 | 1,510 | 1,630 | 1,740 | 2,000 | 2,120 | 2,220 | 2,320 | 2,440
HE 400 A |  | 1,140 | FRd (c = 0) | 266 | 307 | 353 | 454 | 495 | 538 | 643 | 728 | 898 | 1,070 | 1,210 | 1,290 | 1,370
|  |  | clim (mm) | 240 | 230 | 220 | 210 | 200 | 190 | 160 | 150 | 150 | 150 | 150 | 150 | 150
|  |  | FRd (c ≥ clim) | 897 | 935 | 973 | 1,090 | 1,100 | 1,120 | 1,170 | 1,210 | 1,290 | 1,370 | 1,440 | 1,510 | 1,580
HE 400 AA |  | 983 | FRd (c = 0) | 236 | 264 | 293 | 324 | 357 | 390 | 456 | 520 | 649 | 778 | 888 | 951 | 1,010
|  |  | clim (mm) | 240 | 230 | 220 | 210 | 200 | 190 | 160 | 140 | 110 | 110 | 110 | 110 | 110
|  |  | FRd (c ≥ clim) | 580 | 704 | 720 | 736 | 752 | 767 | 804 | 840 | 906 | 969 | 1,030 | 1,080 | 1,120
HE 360 M |  | 2,040 | FRd (c = 0) | 785 | 861 | 943 | 1,030 | 1,130 | 1,230 | 1,500 | 1,790 | 2,200 | 2,560 | 2,920 | 3,280 | 3,650
|  |  | clim (mm) | 230 | 230 | 230 | 230 | 230 | 230 | 230 | 230 | 230 | 230 | 230 | 230 | 230
|  |  | FRd (c ≥ clim) | 2,800 | 2,870 | 2,940 | 3,020 | 3,090 | 3,160 | 3,340 | 3,520 | 3,890 | 4,250 | 4,610 | 4,970 | 5,340
HE 360 B |  | 1,210 | FRd (c = 0) | 336 | 382 | 433 | 490 | 550 | 615 | 790 | 907 | 1,120 | 1,340 | 1,550 | 1,780 | 1,880
|  |  | clim (mm) | 210 | 200 | 190 | 180 | 170 | 160 | 160 | 160 | 160 | 160 | 160 | 160 | 160
|  |  | FRd (c ≥ clim) | 1,140 | 1,190 | 1,230 | 1,270 | 1,320 | 1,360 | 1,470 | 1,580 | 1,790 | 1,900 | 1,990 | 2,100 | 2,190
HE 360 A |  | 976 | FRd (c = 0) | 234 | 271 | 357 | 394 | 432 | 471 | 566 | 645 | 802 | 959 | 1,050 | 1,120 | 1,190
|  |  | clim (mm) | 210 | 200 | 190 | 180 | 170 | 160 | 140 | 140 | 140 | 140 | 140 | 140 | 140
|  |  | FRd (c ≥ clim) | 782 | 817 | 909 | 926 | 943 | 959 | 999 | 1,040 | 1,110 | 1,180 | 1,240 | 1,300 | 1,360
HE 360 AA |  | 864 | FRd (c = 0) | 157 | 243 | 272 | 304 | 337 | 370 | 434 | 499 | 628 | 757 | 835 | 895 | 952
|  |  | clim (mm) | 210 | 200 | 190 | 180 | 170 | 160 | 140 | 110 | 110 | 110 | 110 | 110 | 110
|  |  | FRd (c ≥ clim) | 519 | 551 | 661 | 677 | 692 | 707 | 744 | 778 | 843 | 903 | 959 | 1,010 | 1,060
HE 340 M |  | 1,960 | FRd (c = 0) | 786 | 862 | 944 | 1,030 | 1,130 | 1,230 | 1,500 | 1,790 | 2,200 | 2,560 | 2,920 | 3,280 | 3,650
|  |  | clim (mm) | 230 | 230 | 230 | 230 | 230 | 230 | 230 | 230 | 230 | 230 | 230 | 230 | 230
|  |  | FRd (c ≥ clim) | 2,800 | 2,880 | 2,950 | 3,020 | 3,090 | 3,160 | 3,350 | 3,530 | 3,890 | 4,250 | 4,610 | 4,980 | 5,340
HE 340 B |  | 1,120 | FRd (c = 0) | 315 | 359 | 408 | 463 | 521 | 584 | 753 | 859 | 1,070 | 1,270 | 1,480 | 1,680 | 1,780
|  |  | clim (mm) | 200 | 190 | 180 | 170 | 160 | 150 | 150 | 150 | 150 | 150 | 150 | 160 | 160
|  |  | FRd (c ≥ clim) | 1,070 | 1,110 | 1,150 | 1,190 | 1,230 | 1,280 | 1,380 | 1,480 | 1,680 | 1,780 | 1,880 | 1,980 | 2,060
HE 340 A |  | 896 | FRd (c = 0) | 215 | 250 | 328 | 364 | 400 | 438 | 527 | 602 | 752 | 900 | 971 | 1,040 | 1,100
|  |  | clim (mm) | 200 | 190 | 180 | 170 | 160 | 150 | 140 | 140 | 140 | 140 | 140 | 140 | 140
|  |  | FRd (c ≥ clim) | 716 | 749 | 830 | 846 | 861 | 877 | 914 | 950 | 1,020 | 1,080 | 1,140 | 1,200 | 1,250
HE 340 AA |  | 793 | FRd (c = 0) | 146 | 220 | 248 | 278 | 309 | 340 | 401 | 462 | 584 | 704 | 764 | 820 | 872
|  |  | clim (mm) | 200 | 190 | 180 | 170 | 160 | 150 | 120 | 100 | 100 | 100 | 100 | 100 | 100
|  |  | FRd (c ≥ clim) | 482 | 512 | 600 | 614 | 629 | 643 | 676 | 708 | 768 | 824 | 876 | 925 | 952
HE 320 M |  | 1,890 | FRd (c = 0) | 786 | 862 | 944 | 1,030 | 1,130 | 1,230 | 1,500 | 1,790 | 2,200 | 2,560 | 2,920 | 3,280 | 3,650
|  |  | clim (mm) | 230 | 230 | 230 | 230 | 230 | 230 | 230 | 230 | 230 | 230 | 230 | 230 | 230
|  |  | FRd (c ≥ clim) | 2,800 | 2,880 | 2,950 | 3,020 | 3,090 | 3,160 | 3,350 | 3,530 | 3,890 | 4,250 | 4,610 | 4,980 | 5,340
HE 320 C |  | 1,440 | FRd (c = 0) | 520 | 578 | 642 | 711 | 786 | 865 | 1,080 | 1,290 | 1,560 | 1,840 | 2,120 | 2,390 | 2,670
|  |  | clim (mm) | 190 | 190 | 190 | 190 | 190 | 190 | 190 | 190 | 190 | 190 | 190 | 190 | 190
|  |  | FRd (c ≥ clim) | 1,810 | 1,860 | 1,920 | 1,970 | 2,030 | 2,080 | 2,220 | 2,360 | 2,640 | 2,910 | 3,190 | 3,460 | 3,740
HE 320 B |  | 1,030 | FRd (c = 0) | 294 | 336 | 384 | 436 | 493 | 553 | 713 | 812 | 1,010 | 1,210 | 1,410 | 1,590 | 1,680
|  |  | clim (mm) | 190 | 180 | 170 | 160 | 150 | 150 | 150 | 150 | 150 | 150 | 150 | 150 | 150
|  |  | FRd (c ≥ clim) | 993 | 1,030 | 1,070 | 1,110 | 1,150 | 1,190 | 1,290 | 1,390 | 1,580 | 1,680 | 1,760 | 1,860 | 1,940
HE 320 A |  | 844 | FRd (c = 0) | 202 | 237 | 305 | 339 | 375 | 412 | 496 | 569 | 715 | 840 | 907 | 970 | 1,030
|  |  | clim (mm) | 190 | 180 | 170 | 160 | 150 | 140 | 130 | 130 | 130 | 130 | 130 | 130 | 130
|  |  | FRd (c ≥ clim) | 671 | 748 | 764 | 779 | 794 | 809 | 845 | 879 | 944 | 1,000 | 1,060 | 1,120 | 1,170
HE 320 AA |  | 726 | FRd (c = 0) | 175 | 199 | 226 | 254 | 283 | 311 | 369 | 427 | 542 | 641 | 696 | 747 | 795
|  |  | clim (mm) | 190 | 180 | 170 | 160 | 150 | 140 | 110 | 100 | 100 | 100 | 100 | 100 | 100
|  |  | FRd (c ≥ clim) | 445 | 527 | 541 | 555 | 568 | 581 | 612 | 641 | 696 | 747 | 795 | 841 | 847
HE 300 M |  | 1,800 | FRd (c = 0) | 768 | 844 | 926 | 1,020 | 1,110 | 1,210 | 1,480 | 1,780 | 2,170 | 2,540 | 2,900 | 3,260 | 3,620
|  |  | clim (mm) | 230 | 230 | 230 | 230 | 230 | 230 | 230 | 230 | 230 | 230 | 230 | 230 | 230
|  |  | FRd (c ≥ clim) | 2,740 | 2,810 | 2,880 | 2,950 | 3,030 | 3,100 | 3,280 | 3,460 | 3,820 | 4,180 | 4,550 | 4,910 | 5,270
HE 300 C |  | 1,360 | FRd (c = 0) | 494 | 552 | 617 | 687 | 762 | 842 | 1,060 | 1,250 | 1,530 | 1,800 | 2,080 | 2,360 | 2,630
|  |  | clim (mm) | 190 | 190 | 190 | 190 | 190 | 190 | 190 | 190 | 190 | 190 | 190 | 190 | 190
|  |  | FRd (c ≥ clim) | 1,720 | 1,770 | 1,830 | 1,880 | 1,940 | 1,990 | 2,130 | 2,270 | 2,550 | 2,820 | 3,100 | 3,370 | 3,650
HE 300 B |  | 945 | FRd (c = 0) | 266 | 307 | 353 | 403 | 458 | 517 | 661 | 756 | 946 | 1,140 | 1,320 | 1,490 | 1,580
|  |  | clim (mm) | 180 | 170 | 160 | 150 | 140 | 140 | 140 | 140 | 140 | 140 | 140 | 140 | 140
|  |  | FRd (c ≥ clim) | 897 | 935 | 973 | 1,010 | 1,050 | 1,090 | 1,180 | 1,280 | 1,470 | 1,560 | 1,640 | 1,730 | 1,810
HE 300 A |  | 763 | FRd (c = 0) | 177 | 210 | 275 | 308 | 342 | 378 | 454 | 523 | 662 | 764 | 827 | 886 | 940
|  |  | clim (mm) | 180 | 170 | 160 | 150 | 140 | 130 | 120 | 120 | 120 | 120 | 120 | 120 | 120
|  |  | FRd (c ≥ clim) | 586 | 617 | 679 | 694 | 708 | 722 | 756 | 789 | 850 | 907 | 961 | 1,010 | 1,060
HE 300 AA |  | 663 | FRd (c = 0) | 156 | 179 | 203 | 230 | 257 | 283 | 337 | 391 | 499 | 579 | 630 | 676 | 720
|  |  | clim (mm) | 180 | 170 | 160 | 150 | 140 | 130 | 100 | 100 | 100 | 100 | 100 | 100 | 100
|  |  | FRd (c ≥ clim) | 459 | 472 | 484 | 497 | 509 | 521 | 549 | 576 | 627 | 673 | 717 | 745 | 745
HE 280 M |  | 1,440 | FRd (c = 0) | 588 | 655 | 729 | 810 | 896 | 988 | 1,240 | 1,470 | 1,790 | 2,110 | 2,430 | 2,750 | 3,060
|  |  | clim (mm) | 200 | 200 | 200 | 200 | 200 | 200 | 200 | 200 | 200 | 200 | 200 | 200 | 200
|  |  | FRd (c ≥ clim) | 2,080 | 2,150 | 2,210 | 2,280 | 2,340 | 2,400 | 2,560 | 2,720 | 3,040 | 3,360 | 3,680 | 4,000 | 4,320
HE 280 C |  | 1,120 | FRd (c = 0) | 399 | 452 | 512 | 577 | 647 | 721 | 923 | 1,060 | 1,320 | 1,560 | 1,820 | 2,060 | 2,320
|  |  | clim (mm) | 160 | 160 | 160 | 160 | 160 | 160 | 160 | 160 | 160 | 160 | 160 | 160 | 160
|  |  | FRd (c ≥ clim) | 1,380 | 1,430 | 1,480 | 1,530 | 1,580 | 1,630 | 1,760 | 1,880 | 2,140 | 2,380 | 2,640 | 2,880 | 3,140
HE 280 B |  | 819 | FRd (c = 0) | 238 | 277 | 321 | 370 | 424 | 480 | 608 | 699 | 880 | 1,060 | 1,240 | 1,400 | 1,480
|  |  | clim (mm) | 160 | 150 | 140 | 130 | 130 | 130 | 130 | 130 | 130 | 130 | 130 | 140 | 140
|  |  | FRd (c ≥ clim) | 804 | 840 | 876 | 913 | 949 | 985 | 1,080 | 1,170 | 1,360 | 1,440 | 1,530 | 1,610 | 1,690
HE 280 A |  | 651 | FRd (c = 0) | 154 | 185 | 248 | 279 | 312 | 346 | 415 | 481 | 613 | 693 | 752 | 806 | 857
|  |  | clim (mm) | 160 | 150 | 140 | 130 | 120 | 110 | 110 | 110 | 110 | 110 | 110 | 110 | 110
|  |  | FRd (c ≥ clim) | 511 | 539 | 602 | 616 | 630 | 643 | 675 | 705 | 763 | 816 | 867 | 914 | 959
HE 280 AA |  | 564 | FRd (c = 0) | 137 | 158 | 181 | 206 | 232 | 255 | 305 | 356 | 457 | 519 | 565 | 607 | 647
|  |  | clim (mm) | 160 | 150 | 140 | 130 | 120 | 110 | 90.0 | 90.0 | 90.0 | 90.0 | 90.0 | 90.0 | 90.0
|  |  | FRd (c ≥ clim) | 403 | 415 | 427 | 438 | 450 | 460 | 487 | 511 | 558 | 600 | 640 | 651 | 651
HE 260 M |  | 1,330 | FRd (c = 0) | 551 | 616 | 689 | 768 | 853 | 943 | 1,190 | 1,400 | 1,710 | 2,020 | 2,330 | 2,640 | 2,950
|  |  | clim (mm) | 190 | 190 | 190 | 190 | 190 | 190 | 190 | 190 | 190 | 190 | 190 | 190 | 190
|  |  | FRd (c ≥ clim) | 1,960 | 2,020 | 2,080 | 2,150 | 2,210 | 2,270 | 2,430 | 2,580 | 2,890 | 3,200 | 3,510 | 3,820 | 4,140
HE 260 C |  | 1,030 | FRd (c = 0) | 371 | 422 | 480 | 543 | 611 | 684 | 881 | 1,010 | 1,250 | 1,490 | 1,730 | 1,970 | 2,220
|  |  | clim (mm) | 160 | 160 | 160 | 160 | 160 | 160 | 160 | 160 | 160 | 160 | 160 | 160 | 160
|  |  | FRd (c ≥ clim) | 1,290 | 1,340 | 1,390 | 1,440 | 1,480 | 1,530 | 1,650 | 1,770 | 2,020 | 2,260 | 2,500 | 2,740 | 2,980
HE 260 B |  | 748 | FRd (c = 0) | 218 | 255 | 297 | 345 | 396 | 450 | 567 | 653 | 825 | 998 | 1,170 | 1,310 | 1,390
|  |  | clim (mm) | 150 | 140 | 130 | 120 | 120 | 120 | 120 | 120 | 120 | 120 | 120 | 130 | 130
|  |  | FRd (c ≥ clim) | 736 | 771 | 805 | 840 | 874 | 909 | 995 | 1,080 | 1,270 | 1,350 | 1,430 | 1,510 | 1,580
HE 260 A |  | 589 | FRd (c = 0) | 139 | 168 | 202 | 254 | 286 | 318 | 383 | 445 | 571 | 630 | 684 | 734 | 780
|  |  | clim (mm) | 150 | 140 | 130 | 120 | 110 | 110 | 110 | 110 | 110 | 110 | 110 | 110 | 110
|  |  | FRd (c ≥ clim) | 458 | 485 | 539 | 552 | 565 | 577 | 607 | 636 | 689 | 739 | 785 | 829 | 861
HE 260 AA |  | 508 | FRd (c = 0) | 119 | 139 | 161 | 184 | 208 | 229 | 276 | 323 | 417 | 463 | 504 | 542 | 566
|  |  | clim (mm) | 150 | 140 | 130 | 120 | 110 | 100 | 90.0 | 90.0 | 90.0 | 90.0 | 90.0 | 90.0 | 90.0
|  |  | FRd (c ≥ clim) | 352 | 363 | 374 | 384 | 395 | 405 | 429 | 451 | 493 | 532 | 566 | 566 | 566
HE 240 M |  | 1,200 | FRd (c = 0) | 522 | 587 | 660 | 740 | 826 | 918 | 1,160 | 1,360 | 1,670 | 1,980 | 2,290 | 2,600 | 2,910
|  |  | clim (mm) | 180 | 180 | 180 | 180 | 180 | 180 | 180 | 180 | 180 | 180 | 180 | 180 | 180
|  |  | FRd (c ≥ clim) | 1,870 | 1,940 | 2,000 | 2,060 | 2,120 | 2,180 | 2,340 | 2,490 | 2,800 | 3,120 | 3,420 | 3,740 | 4,050
HE 240 C |  | 923 | FRd (c = 0) | 349 | 401 | 459 | 523 | 592 | 666 | 856 | 977 | 1,220 | 1,460 | 1,700 | 1,940 | 2,180
|  |  | clim (mm) | 150 | 150 | 150 | 150 | 150 | 150 | 150 | 150 | 150 | 150 | 150 | 150 | 150
|  |  | FRd (c ≥ clim) | 1,220 | 1,270 | 1,320 | 1,370 | 1,420 | 1,470 | 1,590 | 1,710 | 1,950 | 2,190 | 2,430 | 2,670 | 2,920
HE 240 B |  | 662 | FRd (c = 0) | 203 | 241 | 284 | 332 | 384 | 439 | 546 | 632 | 805 | 977 | 1,150 | 1,320 | 1,440
|  |  | clim (mm) | 140 | 130 | 120 | 120 | 120 | 120 | 120 | 120 | 120 | 120 | 120 | 120 | 120
|  |  | FRd (c ≥ clim) | 692 | 726 | 761 | 795 | 830 | 864 | 951 | 1,040 | 1,210 | 1,390 | 1,470 | 1,550 | 1,630
HE 240 A |  | 515 | FRd (c = 0) | 128 | 157 | 192 | 231 | 273 | 314 | 380 | 447 | 588 | 651 | 708 | 760 | 809
|  |  | clim (mm) | 140 | 130 | 120 | 110 | 100 | 90.0 | 90.0 | 90.0 | 100 | 100 | 100 | 100 | 100
|  |  | FRd (c ≥ clim) | 425 | 452 | 479 | 505 | 532 | 558 | 610 | 641 | 705 | 758 | 807 | 854 | 898
HE 240 AA |  | 442 | FRd (c = 0) | 89.2 | 115 | 165 | 191 | 217 | 237 | 289 | 340 | 430 | 478 | 522 | 562 | 599
|  |  | clim (mm) | 140 | 130 | 120 | 110 | 100 | 90.0 | 80.0 | 80.0 | 80.0 | 80.0 | 80.0 | 80.0 | 80.0
|  |  | FRd (c ≥ clim) | 294 | 317 | 340 | 387 | 398 | 409 | 435 | 459 | 505 | 546 | 585 | 609 | 609
HE 220 M |  | 902 | FRd (c = 0) | 375 | 433 | 497 | 569 | 646 | 728 | 932 | 1,070 | 1,330 | 1,600 | 1,870 | 2,140 | 2,400
|  |  | clim (mm) | 150 | 150 | 150 | 150 | 150 | 150 | 150 | 150 | 150 | 150 | 150 | 150 | 150
|  |  | FRd (c ≥ clim) | 1,340 | 1,390 | 1,450 | 1,500 | 1,550 | 1,610 | 1,740 | 1,880 | 2,140 | 2,410 | 2,680 | 2,940 | 3,210
HE 220 C |  | 726 | FRd (c = 0) | 270 | 317 | 370 | 429 | 493 | 562 | 706 | 814 | 1,030 | 1,240 | 1,460 | 1,680 | 1,890
|  |  | clim (mm) | 130 | 130 | 130 | 130 | 130 | 130 | 130 | 130 | 130 | 130 | 130 | 130 | 130
|  |  | FRd (c ≥ clim) | 946 | 989 | 1,030 | 1,080 | 1,120 | 1,160 | 1,270 | 1,380 | 1,590 | 1,810 | 2,020 | 2,240 | 2,460
HE 220 B |  | 571 | FRd (c = 0) | 184 | 220 | 263 | 311 | 363 | 418 | 513 | 597 | 766 | 934 | 1,100 | 1,270 | 1,370
|  |  | clim (mm) | 130 | 120 | 110 | 110 | 110 | 110 | 110 | 110 | 110 | 110 | 110 | 110 | 110
|  |  | FRd (c ≥ clim) | 627 | 661 | 695 | 728 | 762 | 796 | 880 | 965 | 1,130 | 1,300 | 1,390 | 1,460 | 1,540
HE 220 A |  | 423 | FRd (c = 0) | 108 | 136 | 169 | 206 | 246 | 277 | 340 | 402 | 528 | 586 | 638 | 687 | 732
|  |  | clim (mm) | 130 | 120 | 110 | 100 | 90.0 | 80.0 | 80.0 | 80.0 | 90.0 | 90.0 | 90.0 | 90.0 | 90.0
|  |  | FRd (c ≥ clim) | 361 | 386 | 411 | 436 | 461 | 485 | 539 | 568 | 627 | 677 | 723 | 766 | 807
HE 220 AA |  | 362 | FRd (c = 0) | 77.5 | 102 | 145 | 170 | 193 | 212 | 260 | 308 | 380 | 423 | 462 | 498 | 525
|  |  | clim (mm) | 130 | 120 | 110 | 100 | 90.0 | 80.0 | 80.0 | 80.0 | 80.0 | 80.0 | 80.0 | 80.0 | 80.0
|  |  | FRd (c ≥ clim) | 255 | 277 | 298 | 336 | 346 | 356 | 380 | 402 | 443 | 481 | 515 | 525 | 525
HE 200 M |  | 818 | FRd (c = 0) | 339 | 395 | 458 | 528 | 604 | 685 | 868 | 997 | 1,260 | 1,510 | 1,770 | 2,030 | 2,290
|  |  | clim (mm) | 140 | 140 | 140 | 140 | 140 | 140 | 140 | 140 | 140 | 140 | 140 | 140 | 140
|  |  | FRd (c ≥ clim) | 1,220 | 1,270 | 1,320 | 1,370 | 1,420 | 1,480 | 1,610 | 1,740 | 1,990 | 2,250 | 2,510 | 2,770 | 3,030
HE 200 C |  | 653 | FRd (c = 0) | 241 | 286 | 337 | 395 | 458 | 525 | 651 | 755 | 962 | 1,170 | 1,380 | 1,580 | 1,790
|  |  | clim (mm) | 120 | 120 | 120 | 120 | 120 | 120 | 120 | 120 | 120 | 120 | 120 | 120 | 120
|  |  | FRd (c ≥ clim) | 847 | 888 | 930 | 971 | 1,010 | 1,050 | 1,160 | 1,260 | 1,470 | 1,680 | 1,880 | 2,090 | 2,300
HE 200 B |  | 509 | FRd (c = 0) | 160 | 195 | 236 | 282 | 332 | 386 | 466 | 545 | 705 | 865 | 1,020 | 1,180 | 1,280
|  |  | clim (mm) | 110 | 100 | 100 | 100 | 100 | 100 | 100 | 100 | 100 | 100 | 100 | 100 | 110
|  |  | FRd (c ≥ clim) | 548 | 580 | 612 | 644 | 675 | 707 | 787 | 867 | 1,030 | 1,190 | 1,280 | 1,360 | 1,430
HE 200 A |  | 370 | FRd (c = 0) | 90.5 | 116 | 148 | 183 | 220 | 243 | 301 | 359 | 472 | 525 | 573 | 617 | 659
|  |  | clim (mm) | 110 | 100 | 90.0 | 80.0 | 80.0 | 80.0 | 80.0 | 80.0 | 80.0 | 80.0 | 80.0 | 80.0 | 80.0
|  |  | FRd (c ≥ clim) | 302 | 325 | 348 | 371 | 394 | 418 | 472 | 499 | 554 | 600 | 643 | 683 | 720
HE 200 AA |  | 316 | FRd (c = 0) | 66.6 | 88.9 | 127 | 150 | 170 | 188 | 233 | 277 | 332 | 371 | 406 | 438 | 448
|  |  | clim (mm) | 110 | 100 | 90.0 | 80.0 | 70.0 | 70.0 | 70.0 | 70.0 | 70.0 | 70.0 | 70.0 | 70.0 | 70.0
|  |  | FRd (c ≥ clim) | 220 | 239 | 279 | 289 | 298 | 307 | 328 | 348 | 385 | 419 | 448 | 448 | 448
HE 180 M |  | 691 | FRd (c = 0) | 304 | 358 | 420 | 489 | 564 | 644 | 805 | 930 | 1,180 | 1,430 | 1,680 | 1,930 | 2,180
|  |  | clim (mm) | 130 | 130 | 130 | 130 | 130 | 130 | 130 | 130 | 130 | 130 | 130 | 130 | 130
|  |  | FRd (c ≥ clim) | 1,100 | 1,150 | 1,200 | 1,250 | 1,300 | 1,350 | 1,480 | 1,600 | 1,850 | 2,100 | 2,350 | 2,600 | 2,850
HE 180 C |  | 545 | FRd (c = 0) | 213 | 256 | 306 | 363 | 424 | 489 | 598 | 697 | 896 | 1,090 | 1,290 | 1,490 | 1,690
|  |  | clim (mm) | 110 | 110 | 110 | 110 | 110 | 110 | 110 | 110 | 110 | 110 | 110 | 110 | 110
|  |  | FRd (c ≥ clim) | 752 | 792 | 832 | 871 | 911 | 951 | 1,050 | 1,150 | 1,350 | 1,550 | 1,740 | 1,940 | 2,140
HE 180 B |  | 416 | FRd (c = 0) | 137 | 171 | 210 | 255 | 304 | 345 | 421 | 496 | 647 | 798 | 949 | 1,100 | 1,200
|  |  | clim (mm) | 100 | 90.0 | 90.0 | 90.0 | 90.0 | 90.0 | 90.0 | 90.0 | 90.0 | 90.0 | 90.0 | 90.0 | 100
|  |  | FRd (c ≥ clim) | 473 | 503 | 534 | 564 | 594 | 624 | 700 | 775 | 926 | 1,080 | 1,190 | 1,260 | 1,330
HE 180 A |  | 298 | FRd (c = 0) | 78.4 | 103 | 132 | 165 | 196 | 217 | 271 | 324 | 421 | 469 | 513 | 553 | 590
|  |  | clim (mm) | 100 | 90.0 | 80.0 | 70.0 | 70.0 | 70.0 | 70.0 | 70.0 | 80.0 | 80.0 | 80.0 | 80.0 | 80.0
|  |  | FRd (c ≥ clim) | 262 | 283 | 305 | 326 | 347 | 369 | 417 | 442 | 492 | 533 | 572 | 609 | 640
HE 180 AA |  | 249 | FRd (c = 0) | 56.5 | 77.0 | 110 | 131 | 149 | 165 | 207 | 248 | 288 | 322 | 352 | 376 | 376
|  |  | clim (mm) | 100 | 90.0 | 80.0 | 70.0 | 70.0 | 70.0 | 70.0 | 70.0 | 70.0 | 70.0 | 70.0 | 70.0 | 70.0
|  |  | FRd (c ≥ clim) | 186 | 204 | 236 | 245 | 253 | 261 | 280 | 298 | 331 | 361 | 376 | 376 | 376
HE 160 M |  | 615 | FRd (c = 0) | 270 | 323 | 384 | 452 | 526 | 604 | 745 | 866 | 1,110 | 1,350 | 1,590 | 1,830 | 2,070
|  |  | clim (mm) | 130 | 130 | 130 | 130 | 130 | 130 | 130 | 130 | 130 | 130 | 130 | 130 | 130
|  |  | FRd (c ≥ clim) | 987 | 1,040 | 1,080 | 1,130 | 1,180 | 1,230 | 1,350 | 1,470 | 1,710 | 1,950 | 2,200 | 2,440 | 2,680
HE 160 C |  | 480 | FRd (c = 0) | 186 | 228 | 277 | 332 | 392 | 453 | 548 | 642 | 832 | 1,020 | 1,210 | 1,400 | 1,590
|  |  | clim (mm) | 110 | 110 | 110 | 110 | 110 | 110 | 110 | 110 | 110 | 110 | 110 | 110 | 110
|  |  | FRd (c ≥ clim) | 663 | 700 | 738 | 776 | 814 | 852 | 947 | 1,040 | 1,230 | 1,420 | 1,610 | 1,800 | 1,990
HE 160 B |  | 362 | FRd (c = 0) | 117 | 149 | 187 | 230 | 276 | 307 | 378 | 449 | 591 | 733 | 875 | 1,020 | 1,120
|  |  | clim (mm) | 90.0 | 80.0 | 80.0 | 80.0 | 80.0 | 80.0 | 80.0 | 80.0 | 80.0 | 80.0 | 80.0 | 80.0 | 90.0
|  |  | FRd (c ≥ clim) | 404 | 432 | 461 | 489 | 518 | 546 | 617 | 688 | 830 | 972 | 1,100 | 1,170 | 1,240
HE 160 A |  | 271 | FRd (c = 0) | 70.0 | 94.5 | 125 | 159 | 184 | 205 | 259 | 312 | 418 | 493 | 541 | 584 | 624
|  |  | clim (mm) | 90.0 | 80.0 | 70.0 | 60.0 | 60.0 | 60.0 | 60.0 | 60.0 | 60.0 | 70.0 | 70.0 | 70.0 | 70.0
|  |  | FRd (c ≥ clim) | 236 | 258 | 279 | 300 | 322 | 343 | 396 | 457 | 508 | 557 | 599 | 638 | 675
HE 160 AA |  | 213 | FRd (c = 0) | 47.1 | 65.8 | 94.7 | 114 | 129 | 144 | 182 | 212 | 246 | 275 | 302 | 311 | 311
|  |  | clim (mm) | 90.0 | 80.0 | 70.0 | 60.0 | 60.0 | 60.0 | 60.0 | 60.0 | 60.0 | 60.0 | 60.0 | 60.0 | 60.0
|  |  | FRd (c ≥ clim) | 156 | 172 | 197 | 204 | 212 | 219 | 236 | 252 | 281 | 307 | 311 | 311 | 311
HE 140 M |  | 488 | FRd (c = 0) | 234 | 283 | 340 | 404 | 474 | 548 | 667 | 779 | 1,000 | 1,230 | 1,450 | 1,680 | 1,900
|  |  | clim (mm) | 120 | 120 | 120 | 120 | 120 | 120 | 120 | 120 | 120 | 120 | 120 | 120 | 120
|  |  | FRd (c ≥ clim) | 859 | 904 | 948 | 993 | 1,040 | 1,080 | 1,200 | 1,310 | 1,530 | 1,760 | 1,980 | 2,200 | 2,430
HE 140 C |  | 372 | FRd (c = 0) | 157 | 195 | 240 | 291 | 347 | 394 | 481 | 567 | 739 | 912 | 1,080 | 1,260 | 1,430
|  |  | clim (mm) | 100 | 100 | 100 | 100 | 100 | 100 | 100 | 100 | 100 | 100 | 100 | 100 | 100
|  |  | FRd (c ≥ clim) | 561 | 595 | 630 | 664 | 699 | 733 | 820 | 906 | 1,080 | 1,250 | 1,420 | 1,600 | 1,770
HE 140 B |  | 269 | FRd (c = 0) | 94.3 | 122 | 156 | 195 | 233 | 258 | 320 | 382 | 506 | 630 | 755 | 861 | 920
|  |  | clim (mm) | 80.0 | 80.0 | 80.0 | 80.0 | 80.0 | 80.0 | 80.0 | 80.0 | 80.0 | 80.0 | 80.0 | 80.0 | 80.0
|  |  | FRd (c ≥ clim) | 326 | 351 | 376 | 401 | 426 | 451 | 513 | 575 | 699 | 823 | 894 | 953 | 1,010
HE 140 A |  | 207 | FRd (c = 0) | 59.2 | 81.9 | 110 | 142 | 162 | 181 | 230 | 279 | 377 | 442 | 485 | 524 | 561
|  |  | clim (mm) | 80.0 | 70.0 | 60.0 | 60.0 | 60.0 | 60.0 | 60.0 | 60.0 | 60.0 | 60.0 | 60.0 | 60.0 | 60.0
|  |  | FRd (c ≥ clim) | 201 | 220 | 240 | 259 | 279 | 298 | 347 | 396 | 451 | 495 | 534 | 570 | 604
HE 140 AA |  | 162 | FRd (c = 0) | 37.0 | 55.2 | 78.5 | 98.1 | 113 | 129 | 167 | 202 | 236 | 266 | 292 | 308 | 308
|  |  | clim (mm) | 80.0 | 70.0 | 60.0 | 50.0 | 50.0 | 50.0 | 50.0 | 50.0 | 50.0 | 50.0 | 50.0 | 50.0 | 50.0
|  |  | FRd (c ≥ clim) | 123 | 138 | 153 | 169 | 184 | 200 | 217 | 236 | 266 | 292 | 308 | 308 | 308
HE 120 M |  | 421 | FRd (c = 0) | 203 | 251 | 307 | 370 | 439 | 503 | 611 | 719 | 934 | 1,150 | 1,370 | 1,580 | 1,800
|  |  | clim (mm) | 110 | 110 | 110 | 110 | 110 | 110 | 110 | 110 | 110 | 110 | 110 | 110 | 110
|  |  | FRd (c ≥ clim) | 756 | 799 | 842 | 886 | 929 | 972 | 1,080 | 1,190 | 1,400 | 1,620 | 1,830 | 2,050 | 2,270
HE 120 C |  | 326 | FRd (c = 0) | 137 | 175 | 220 | 272 | 327 | 363 | 447 | 531 | 700 | 869 | 1,040 | 1,210 | 1,380
|  |  | clim (mm) | 90.0 | 90.0 | 90.0 | 90.0 | 90.0 | 90.0 | 90.0 | 90.0 | 90.0 | 90.0 | 90.0 | 90.0 | 90.0
|  |  | FRd (c ≥ clim) | 496 | 530 | 564 | 597 | 631 | 665 | 749 | 833 | 1,000 | 1,170 | 1,340 | 1,510 | 1,680
HE 120 B |  | 225 | FRd (c = 0) | 77.1 | 104 | 136 | 173 | 201 | 224 | 282 | 340 | 455 | 571 | 686 | 800 | 856
|  |  | clim (mm) | 70.0 | 70.0 | 70.0 | 70.0 | 70.0 | 70.0 | 70.0 | 70.0 | 70.0 | 70.0 | 70.0 | 70.0 | 70.0
|  |  | FRd (c ≥ clim) | 269 | 292 | 315 | 338 | 361 | 384 | 442 | 500 | 615 | 730 | 822 | 878 | 929
HE 120 A |  | 173 | FRd (c = 0) | 49.2 | 70.0 | 96.2 | 123 | 141 | 158 | 203 | 247 | 336 | 394 | 433 | 468 | 501
|  |  | clim (mm) | 70.0 | 60.0 | 60.0 | 60.0 | 60.0 | 60.0 | 60.0 | 60.0 | 60.0 | 60.0 | 60.0 | 60.0 | 60.0
|  |  | FRd (c ≥ clim) | 168 | 185 | 203 | 221 | 239 | 256 | 301 | 345 | 398 | 438 | 473 | 506 | 537
HE 120 AA |  | 142 | FRd (c = 0) | 31.0 | 49.3 | 72.8 | 88.6 | 103 | 118 | 156 | 193 | 241 | 273 | 300 | 326 | 335
|  |  | clim (mm) | 70.0 | 60.0 | 50.0 | 40.0 | 40.0 | 40.0 | 40.0 | 40.0 | 40.0 | 40.0 | 40.0 | 40.0 | 40.0
|  |  | FRd (c ≥ clim) | 104 | 119 | 134 | 149 | 164 | 179 | 217 | 235 | 269 | 297 | 323 | 335 | 335
HE 100 M |  | 359 | FRd (c = 0) | 174 | 220 | 276 | 338 | 406 | 453 | 557 | 660 | 867 | 1,070 | 1,280 | 1,490 | 1,700
|  |  | clim (mm) | 100 | 100 | 100 | 100 | 100 | 100 | 100 | 100 | 100 | 100 | 100 | 100 | 100
|  |  | FRd (c ≥ clim) | 658 | 699 | 741 | 782 | 823 | 865 | 968 | 1,070 | 1,280 | 1,490 | 1,690 | 1,900 | 2,110
HE 100 C |  | 274 | FRd (c = 0) | 115 | 151 | 195 | 245 | 290 | 322 | 402 | 482 | 641 | 801 | 961 | 1,120 | 1,280
|  |  | clim (mm) | 80.0 | 80.0 | 80.0 | 80.0 | 80.0 | 80.0 | 80.0 | 80.0 | 80.0 | 80.0 | 80.0 | 80.0 | 80.0
|  |  | FRd (c ≥ clim) | 420 | 452 | 484 | 516 | 548 | 580 | 660 | 740 | 899 | 1,060 | 1,220 | 1,380 | 1,540
HE 100 B |  | 184 | FRd (c = 0) | 61.5 | 86.4 | 117 | 151 | 172 | 193 | 247 | 300 | 406 | 513 | 619 | 726 | 800
|  |  | clim (mm) | 60.0 | 60.0 | 60.0 | 60.0 | 60.0 | 60.0 | 60.0 | 60.0 | 60.0 | 60.0 | 60.0 | 60.0 | 60.0
|  |  | FRd (c ≥ clim) | 217 | 238 | 259 | 280 | 302 | 323 | 376 | 430 | 536 | 643 | 749 | 811 | 861
HE 100 A |  | 154 | FRd (c = 0) | 44.9 | 66.0 | 92.7 | 117 | 135 | 152 | 197 | 241 | 330 | 419 | 475 | 515 | 552
|  |  | clim (mm) | 50.0 | 50.0 | 50.0 | 50.0 | 50.0 | 50.0 | 50.0 | 50.0 | 50.0 | 50.0 | 50.0 | 50.0 | 50.0
|  |  | FRd (c ≥ clim) | 155 | 173 | 191 | 209 | 226 | 244 | 289 | 333 | 422 | 477 | 518 | 554 | 589
HE 100 AA |  | 126 | FRd (c = 0) | 28.3 | 46.9 | 69.8 | 84.7 | 99.7 | 115 | 152 | 189 | 265 | 299 | 331 | 359 | 385
|  |  | clim (mm) | 50.0 | 40.0 | 40.0 | 40.0 | 40.0 | 40.0 | 40.0 | 40.0 | 40.0 | 40.0 | 40.0 | 40.0 | 40.0
|  |  | FRd (c ≥ clim) | 96.4 | 111 | 126 | 141 | 156 | 171 | 208 | 246 | 293 | 325 | 354 | 380 | 405
+ HISTAR® yield strengths have been used in calculating capacities for this section
If c < clim then use FRd value for c = 0
This data was downloaded from the Orange Book website (http://orangebook.arcelormittal.com/design-data/uk-na/beams/he/web-bearing-buckling/s355-histar355/) on 07/11/2023 at 12:08
© 2023, SCI and ArcelorMittal Commercial Sections S.A. This data is subject to the same terms as defined by the Orange Book website (http://orangebook.arcelormittal.com/terms-conditions/)