## HE-webbearingbuckling-S460-Euro
Eurocode 3 - UK National Annex (EN 1993-1-1:2005, EN 10365)
Wide flange beams - HE, Web bearing and buckling resistance for: S460/HISTAR®460
Unstiffened webs
Section designation |  | Design shear resistance | Position of stiff bearing | Design resistance of unstiffened web, FRd (kN) and limiting length, clim (mm)
|  | Vc,Rd |  | Stiff bearing length, ss (mm)
|  | kN |  | 0 | 10 | 20 | 30 | 40 | 50 | 75 | 100 | 150 | 200 | 250 | 300 | 350
HE 1000 x 584 | + | 10,700 | FRd (c = 0) | 2,210 | 2,380 | 2,570 | 2,760 | 2,970 | 3,190 | 3,780 | 4,420 | 5,610 | 6,440 | 7,270 | 8,100 | 8,930
|  |  | clim (mm) | 620 | 610 | 600 | 590 | 580 | 570 | 540 | 520 | 470 | 420 | 370 | 320 | 320
|  |  | FRd (c ≥ clim) | 8,380 | 8,540 | 8,710 | 8,880 | 9,040 | 9,210 | 9,620 | 10,000 | 10,900 | 11,700 | 12,500 | 13,300 | 14,600
HE 1000 x 494 | + | 9,150 | FRd (c = 0) | 1,720 | 1,870 | 2,030 | 2,200 | 2,380 | 2,570 | 3,800 | 4,170 | 4,840 | 5,440 | 6,030 | 6,630 | 7,220
|  |  | clim (mm) | 620 | 610 | 600 | 590 | 580 | 570 | 540 | 520 | 470 | 420 | 370 | 320 | 320
|  |  | FRd (c ≥ clim) | 6,400 | 6,540 | 6,690 | 6,830 | 6,970 | 7,120 | 7,470 | 9,100 | 9,450 | 9,790 | 10,100 | 10,400 | 10,700
HE 1000 x 438 | + | 7,960 | FRd (c = 0) | 2,080 | 2,170 | 2,270 | 2,370 | 2,470 | 2,570 | 2,850 | 3,130 | 3,620 | 4,070 | 4,520 | 4,970 | 5,420
|  |  | clim (mm) | 620 | 610 | 600 | 590 | 580 | 570 | 540 | 520 | 470 | 420 | 370 | 320 | 310
|  |  | FRd (c ≥ clim) | 6,180 | 6,240 | 6,300 | 6,360 | 6,420 | 6,470 | 6,620 | 6,750 | 7,020 | 7,280 | 7,520 | 7,770 | 8,000
HE 1000 x 415 | + | 7,660 | FRd (c = 0) | 1,920 | 2,010 | 2,100 | 2,190 | 2,290 | 2,390 | 2,640 | 2,910 | 3,360 | 3,780 | 4,200 | 4,610 | 5,030
|  |  | clim (mm) | 620 | 610 | 600 | 590 | 580 | 570 | 540 | 520 | 470 | 420 | 370 | 320 | 300
|  |  | FRd (c ≥ clim) | 5,680 | 5,730 | 5,790 | 5,840 | 5,900 | 5,950 | 6,090 | 6,220 | 6,470 | 6,710 | 6,950 | 7,180 | 7,400
HE 1000 x 393 | + | 7,200 | FRd (c = 0) | 1,680 | 1,760 | 1,840 | 1,920 | 2,010 | 2,100 | 2,320 | 2,560 | 2,950 | 3,320 | 3,690 | 4,060 | 4,420
|  |  | clim (mm) | 620 | 610 | 600 | 590 | 580 | 570 | 540 | 520 | 470 | 420 | 370 | 320 | 290
|  |  | FRd (c ≥ clim) | 4,960 | 5,010 | 5,060 | 5,110 | 5,160 | 5,200 | 5,320 | 5,440 | 5,660 | 5,880 | 6,080 | 6,290 | 6,480
HE 1000 M |  | 5,970 | FRd (c = 0) | 1,220 | 1,270 | 1,330 | 1,390 | 1,450 | 1,520 | 1,680 | 1,850 | 2,130 | 2,400 | 2,660 | 2,930 | 3,200
|  |  | clim (mm) | 620 | 610 | 600 | 590 | 580 | 570 | 540 | 520 | 470 | 420 | 370 | 320 | 280
|  |  | FRd (c ≥ clim) | 3,550 | 3,580 | 3,620 | 3,660 | 3,690 | 3,730 | 3,810 | 3,900 | 4,060 | 4,220 | 4,370 | 4,520 | 4,660
HE 1000 B |  | 5,400 | FRd (c = 0) | 984 | 1,030 | 1,080 | 1,130 | 1,180 | 1,230 | 1,360 | 1,510 | 1,730 | 1,950 | 2,160 | 2,380 | 2,600
|  |  | clim (mm) | 620 | 610 | 600 | 590 | 580 | 570 | 540 | 520 | 470 | 420 | 370 | 320 | 270
|  |  | FRd (c ≥ clim) | 2,840 | 2,870 | 2,900 | 2,930 | 2,960 | 2,990 | 3,060 | 3,130 | 3,270 | 3,400 | 3,530 | 3,630 | 3,630
HE 1000 A |  | 4,690 | FRd (c = 0) | 731 | 767 | 803 | 840 | 879 | 919 | 1,020 | 1,120 | 1,290 | 1,450 | 1,620 | 1,740 | 1,850
|  |  | clim (mm) | 620 | 610 | 600 | 590 | 580 | 570 | 540 | 520 | 470 | 420 | 370 | 320 | 270
|  |  | FRd (c ≥ clim) | 2,080 | 2,100 | 2,130 | 2,150 | 2,170 | 2,200 | 2,250 | 2,310 | 2,410 | 2,460 | 2,460 | 2,460 | 2,460
HE 1000 x 249 |  | 4,590 | FRd (c = 0) | 713 | 748 | 785 | 823 | 862 | 902 | 1,010 | 1,090 | 1,260 | 1,430 | 1,590 | 1,710 | 1,820
|  |  | clim (mm) | 620 | 610 | 600 | 590 | 580 | 570 | 540 | 520 | 470 | 420 | 370 | 320 | 270
|  |  | FRd (c ≥ clim) | 1,980 | 2,010 | 2,040 | 2,060 | 2,080 | 2,110 | 2,160 | 2,220 | 2,330 | 2,430 | 2,430 | 2,430 | 2,430
HE 1000 AA |  | 4,370 | FRd (c = 0) | 655 | 689 | 724 | 760 | 797 | 835 | 925 | 1,000 | 1,160 | 1,320 | 1,450 | 1,560 | 1,660
|  |  | clim (mm) | 620 | 610 | 600 | 590 | 580 | 570 | 540 | 520 | 470 | 420 | 370 | 320 | 270
|  |  | FRd (c ≥ clim) | 1,780 | 1,810 | 1,830 | 1,860 | 1,880 | 1,900 | 1,960 | 2,020 | 2,120 | 2,210 | 2,210 | 2,210 | 2,210
HE 900 x 466 | + | 8,110 | FRd (c = 0) | 1,700 | 1,840 | 2,000 | 2,160 | 2,340 | 2,520 | 3,020 | 3,570 | 4,850 | 5,470 | 6,100 | 6,720 | 7,340
|  |  | clim (mm) | 550 | 540 | 530 | 520 | 510 | 500 | 480 | 450 | 400 | 350 | 320 | 320 | 320
|  |  | FRd (c ≥ clim) | 6,300 | 6,440 | 6,570 | 6,710 | 6,850 | 6,990 | 7,330 | 7,680 | 9,290 | 9,630 | 9,950 | 10,300 | 10,600
HE 900 x 391 | + | 6,760 | FRd (c = 0) | 1,830 | 1,920 | 2,010 | 2,110 | 2,210 | 2,310 | 2,580 | 2,850 | 3,320 | 3,750 | 4,180 | 4,620 | 5,050
|  |  | clim (mm) | 550 | 540 | 530 | 520 | 510 | 500 | 480 | 450 | 400 | 350 | 300 | 290 | 290
|  |  | FRd (c ≥ clim) | 5,490 | 5,540 | 5,600 | 5,650 | 5,710 | 5,760 | 5,890 | 6,020 | 6,270 | 6,510 | 6,740 | 6,970 | 7,180
HE 900 M |  | 5,450 | FRd (c = 0) | 1,240 | 1,310 | 1,370 | 1,440 | 1,510 | 1,580 | 1,760 | 1,950 | 2,270 | 2,560 | 2,860 | 3,160 | 3,460
|  |  | clim (mm) | 550 | 540 | 530 | 520 | 510 | 500 | 480 | 450 | 400 | 350 | 300 | 270 | 270
|  |  | FRd (c ≥ clim) | 3,680 | 3,720 | 3,760 | 3,800 | 3,840 | 3,870 | 3,970 | 4,060 | 4,240 | 4,400 | 4,570 | 4,720 | 4,880
HE 900 B |  | 4,800 | FRd (c = 0) | 951 | 1,000 | 1,050 | 1,100 | 1,160 | 1,210 | 1,360 | 1,500 | 1,740 | 1,970 | 2,200 | 2,430 | 2,660
|  |  | clim (mm) | 550 | 540 | 530 | 520 | 510 | 500 | 480 | 450 | 400 | 350 | 300 | 250 | 250
|  |  | FRd (c ≥ clim) | 2,770 | 2,800 | 2,840 | 2,870 | 2,900 | 2,930 | 3,000 | 3,070 | 3,210 | 3,350 | 3,480 | 3,600 | 3,690
HE 900 A |  | 4,150 | FRd (c = 0) | 700 | 736 | 774 | 814 | 855 | 896 | 1,000 | 1,110 | 1,280 | 1,460 | 1,630 | 1,800 | 1,940
|  |  | clim (mm) | 550 | 540 | 530 | 520 | 510 | 500 | 480 | 450 | 400 | 350 | 300 | 250 | 240
|  |  | FRd (c ≥ clim) | 2,010 | 2,030 | 2,060 | 2,080 | 2,110 | 2,130 | 2,190 | 2,240 | 2,350 | 2,450 | 2,460 | 2,460 | 2,460
HE 900 AA |  | 3,740 | FRd (c = 0) | 582 | 615 | 649 | 684 | 721 | 759 | 847 | 925 | 1,080 | 1,230 | 1,380 | 1,480 | 1,590
|  |  | clim (mm) | 550 | 540 | 530 | 520 | 510 | 500 | 480 | 450 | 400 | 350 | 300 | 250 | 200
|  |  | FRd (c ≥ clim) | 1,600 | 1,620 | 1,640 | 1,670 | 1,690 | 1,710 | 1,770 | 1,820 | 1,920 | 2,020 | 2,020 | 2,020 | 2,020
HE 800 x 444 | + | 7,340 | FRd (c = 0) | 1,700 | 1,850 | 2,000 | 2,170 | 2,340 | 2,530 | 3,030 | 3,570 | 4,480 | 5,170 | 5,860 | 6,550 | 7,240
|  |  | clim (mm) | 490 | 480 | 470 | 460 | 450 | 440 | 410 | 390 | 340 | 290 | 280 | 280 | 280
|  |  | FRd (c ≥ clim) | 6,300 | 6,440 | 6,580 | 6,720 | 6,860 | 6,990 | 7,340 | 7,680 | 8,370 | 9,060 | 9,750 | 10,600 | 11,000
HE 800 x 373 | + | 6,120 | FRd (c = 0) | 1,310 | 1,430 | 1,560 | 1,700 | 1,850 | 2,430 | 2,730 | 3,040 | 3,570 | 4,060 | 4,550 | 5,030 | 5,520
|  |  | clim (mm) | 490 | 480 | 470 | 460 | 450 | 440 | 410 | 390 | 340 | 290 | 280 | 280 | 280
|  |  | FRd (c ≥ clim) | 4,770 | 4,890 | 5,000 | 5,120 | 5,230 | 6,040 | 6,180 | 6,320 | 6,590 | 6,850 | 7,100 | 7,340 | 7,570
HE 800 M |  | 4,940 | FRd (c = 0) | 1,280 | 1,350 | 1,430 | 1,500 | 1,580 | 1,660 | 1,870 | 2,080 | 2,440 | 2,770 | 3,110 | 3,440 | 3,780
|  |  | clim (mm) | 490 | 480 | 470 | 460 | 450 | 440 | 410 | 390 | 340 | 290 | 260 | 260 | 260
|  |  | FRd (c ≥ clim) | 3,850 | 3,890 | 3,930 | 3,980 | 4,020 | 4,060 | 4,160 | 4,260 | 4,450 | 4,630 | 4,800 | 4,970 | 5,140
HE 800 B |  | 4,110 | FRd (c = 0) | 868 | 917 | 969 | 1,020 | 1,080 | 1,130 | 1,280 | 1,430 | 1,660 | 1,890 | 2,130 | 2,360 | 2,600
|  |  | clim (mm) | 490 | 480 | 470 | 460 | 450 | 440 | 410 | 390 | 340 | 290 | 240 | 240 | 240
|  |  | FRd (c ≥ clim) | 2,550 | 2,580 | 2,620 | 2,650 | 2,680 | 2,700 | 2,780 | 2,850 | 2,980 | 3,120 | 3,240 | 3,360 | 3,480
HE 800 A |  | 3,530 | FRd (c = 0) | 626 | 662 | 700 | 739 | 780 | 821 | 930 | 1,030 | 1,200 | 1,380 | 1,550 | 1,720 | 1,890
|  |  | clim (mm) | 490 | 480 | 470 | 460 | 450 | 440 | 410 | 390 | 340 | 290 | 240 | 220 | 220
|  |  | FRd (c ≥ clim) | 1,810 | 1,840 | 1,860 | 1,880 | 1,900 | 1,930 | 1,980 | 2,040 | 2,140 | 2,240 | 2,280 | 2,280 | 2,280
HE 800 AA |  | 3,140 | FRd (c = 0) | 510 | 542 | 576 | 612 | 648 | 686 | 769 | 845 | 997 | 1,150 | 1,300 | 1,420 | 1,530
|  |  | clim (mm) | 490 | 480 | 470 | 460 | 450 | 440 | 410 | 390 | 340 | 290 | 240 | 190 | 170
|  |  | FRd (c ≥ clim) | 1,400 | 1,430 | 1,450 | 1,470 | 1,500 | 1,520 | 1,570 | 1,620 | 1,720 | 1,810 | 1,830 | 1,830 | 1,830
HE 700 x 418 | + | 6,350 | FRd (c = 0) | 1,690 | 1,830 | 1,980 | 2,140 | 2,320 | 2,500 | 2,990 | 3,520 | 4,420 | 5,100 | 5,780 | 6,460 | 7,140
|  |  | clim (mm) | 420 | 410 | 400 | 390 | 380 | 370 | 350 | 320 | 280 | 280 | 280 | 280 | 280
|  |  | FRd (c ≥ clim) | 6,240 | 6,380 | 6,510 | 6,650 | 6,780 | 6,920 | 7,260 | 7,600 | 8,280 | 8,950 | 9,630 | 10,300 | 11,000
HE 700 x 352 | + | 5,350 | FRd (c = 0) | 1,310 | 1,430 | 1,560 | 1,700 | 1,850 | 2,010 | 2,430 | 2,900 | 3,580 | 4,160 | 4,730 | 5,310 | 5,880
|  |  | clim (mm) | 420 | 410 | 400 | 390 | 380 | 370 | 350 | 320 | 270 | 250 | 250 | 250 | 250
|  |  | FRd (c ≥ clim) | 4,770 | 4,890 | 5,000 | 5,120 | 5,230 | 5,350 | 5,630 | 5,920 | 6,980 | 7,150 | 7,420 | 7,690 | 7,950
HE 700 M |  | 4,310 | FRd (c = 0) | 994 | 1,090 | 1,200 | 1,590 | 1,680 | 1,770 | 2,010 | 2,260 | 2,660 | 3,050 | 3,440 | 3,830 | 4,210
|  |  | clim (mm) | 420 | 410 | 400 | 390 | 380 | 370 | 350 | 320 | 270 | 260 | 260 | 260 | 260
|  |  | FRd (c ≥ clim) | 3,550 | 3,640 | 4,160 | 4,200 | 4,250 | 4,300 | 4,400 | 4,510 | 4,720 | 4,920 | 5,110 | 5,290 | 5,470
HE 700 B |  | 3,480 | FRd (c = 0) | 845 | 899 | 954 | 1,010 | 1,070 | 1,130 | 1,290 | 1,450 | 1,700 | 1,960 | 2,210 | 2,470 | 2,720
|  |  | clim (mm) | 420 | 410 | 400 | 390 | 380 | 370 | 350 | 320 | 270 | 230 | 230 | 230 | 230
|  |  | FRd (c ≥ clim) | 2,520 | 2,550 | 2,580 | 2,620 | 2,650 | 2,680 | 2,750 | 2,830 | 2,970 | 3,100 | 3,230 | 3,360 | 3,480
HE 700 A |  | 2,970 | FRd (c = 0) | 601 | 640 | 681 | 723 | 767 | 812 | 929 | 1,040 | 1,220 | 1,410 | 1,590 | 1,780 | 1,960
|  |  | clim (mm) | 420 | 410 | 400 | 390 | 380 | 370 | 350 | 320 | 270 | 220 | 210 | 210 | 210
|  |  | FRd (c ≥ clim) | 1,760 | 1,790 | 1,810 | 1,840 | 1,860 | 1,880 | 1,940 | 1,990 | 2,100 | 2,200 | 2,300 | 2,330 | 2,330
HE 700 AA |  | 2,550 | FRd (c = 0) | 447 | 479 | 513 | 548 | 585 | 623 | 705 | 780 | 930 | 1,080 | 1,230 | 1,380 | 1,500
|  |  | clim (mm) | 420 | 410 | 400 | 390 | 380 | 370 | 350 | 320 | 270 | 220 | 170 | 160 | 160
|  |  | FRd (c ≥ clim) | 1,250 | 1,270 | 1,290 | 1,310 | 1,330 | 1,350 | 1,400 | 1,450 | 1,550 | 1,640 | 1,680 | 1,680 | 1,680
HE 650 x 407 | + | 5,970 | FRd (c = 0) | 1,690 | 1,830 | 1,980 | 2,150 | 2,320 | 2,500 | 2,990 | 3,520 | 4,430 | 5,100 | 5,780 | 6,460 | 7,140
|  |  | clim (mm) | 390 | 380 | 370 | 360 | 350 | 340 | 320 | 290 | 280 | 280 | 280 | 280 | 280
|  |  | FRd (c ≥ clim) | 6,250 | 6,380 | 6,520 | 6,650 | 6,790 | 6,920 | 7,260 | 7,600 | 8,280 | 8,960 | 9,640 | 10,300 | 11,000
HE 650 x 343 | + | 5,030 | FRd (c = 0) | 1,320 | 1,440 | 1,560 | 1,700 | 1,850 | 2,010 | 2,440 | 2,900 | 3,580 | 4,160 | 4,740 | 5,310 | 5,880
|  |  | clim (mm) | 390 | 380 | 370 | 360 | 350 | 340 | 320 | 290 | 250 | 250 | 250 | 250 | 250
|  |  | FRd (c ≥ clim) | 4,780 | 4,890 | 5,010 | 5,120 | 5,240 | 5,350 | 5,640 | 5,930 | 6,500 | 7,080 | 7,710 | 7,980 | 8,250
HE 650 M |  | 4,060 | FRd (c = 0) | 996 | 1,090 | 1,200 | 1,310 | 1,430 | 1,560 | 2,090 | 2,360 | 2,800 | 3,220 | 3,640 | 4,060 | 4,480
|  |  | clim (mm) | 390 | 380 | 370 | 360 | 350 | 340 | 320 | 290 | 250 | 250 | 250 | 250 | 250
|  |  | FRd (c ≥ clim) | 3,560 | 3,650 | 3,740 | 3,830 | 3,930 | 4,020 | 4,550 | 4,660 | 4,880 | 5,090 | 5,290 | 5,480 | 5,660
HE 650 B |  | 3,100 | FRd (c = 0) | 765 | 816 | 869 | 924 | 981 | 1,040 | 1,190 | 1,340 | 1,590 | 1,830 | 2,070 | 2,320 | 2,560
|  |  | clim (mm) | 390 | 380 | 370 | 360 | 350 | 340 | 320 | 290 | 240 | 220 | 220 | 220 | 220
|  |  | FRd (c ≥ clim) | 2,290 | 2,320 | 2,350 | 2,380 | 2,410 | 2,440 | 2,510 | 2,580 | 2,710 | 2,830 | 2,950 | 3,070 | 3,180
HE 650 A |  | 2,620 | FRd (c = 0) | 531 | 568 | 606 | 645 | 686 | 729 | 839 | 938 | 1,110 | 1,280 | 1,460 | 1,630 | 1,800
|  |  | clim (mm) | 390 | 380 | 370 | 360 | 350 | 340 | 320 | 290 | 240 | 200 | 200 | 200 | 200
|  |  | FRd (c ≥ clim) | 1,570 | 1,590 | 1,610 | 1,630 | 1,650 | 1,680 | 1,730 | 1,780 | 1,870 | 1,960 | 2,040 | 2,040 | 2,040
HE 650 AA |  | 2,400 | FRd (c = 0) | 425 | 458 | 492 | 529 | 566 | 605 | 687 | 764 | 918 | 1,070 | 1,220 | 1,380 | 1,510
|  |  | clim (mm) | 390 | 380 | 370 | 360 | 350 | 340 | 320 | 290 | 240 | 190 | 150 | 150 | 150
|  |  | FRd (c ≥ clim) | 1,190 | 1,210 | 1,230 | 1,250 | 1,280 | 1,300 | 1,350 | 1,400 | 1,490 | 1,580 | 1,610 | 1,610 | 1,610
HE 600 x 399 | + | 5,670 | FRd (c = 0) | 1,710 | 1,850 | 2,010 | 2,170 | 2,350 | 2,530 | 3,030 | 3,580 | 4,480 | 5,180 | 5,860 | 6,560 | 7,240
|  |  | clim (mm) | 360 | 350 | 340 | 330 | 320 | 310 | 290 | 280 | 280 | 280 | 280 | 280 | 280
|  |  | FRd (c ≥ clim) | 6,320 | 6,460 | 6,600 | 6,730 | 6,870 | 7,010 | 7,360 | 7,700 | 8,390 | 9,080 | 9,770 | 10,500 | 11,200
HE 600 x 337 | + | 4,800 | FRd (c = 0) | 1,330 | 1,450 | 1,580 | 1,730 | 1,880 | 2,040 | 2,480 | 2,950 | 3,640 | 4,230 | 4,810 | 5,400 | 5,990
|  |  | clim (mm) | 360 | 350 | 340 | 330 | 320 | 310 | 290 | 260 | 250 | 250 | 250 | 250 | 250
|  |  | FRd (c ≥ clim) | 4,840 | 4,960 | 5,080 | 5,190 | 5,310 | 5,430 | 5,720 | 6,020 | 6,600 | 7,190 | 7,770 | 8,360 | 8,920
HE 600 M |  | 3,800 | FRd (c = 0) | 996 | 1,090 | 1,200 | 1,310 | 1,430 | 1,560 | 1,910 | 2,280 | 2,800 | 3,420 | 3,880 | 4,340 | 4,790
|  |  | clim (mm) | 360 | 350 | 340 | 330 | 320 | 310 | 290 | 260 | 230 | 250 | 250 | 250 | 250
|  |  | FRd (c ≥ clim) | 3,560 | 3,650 | 3,740 | 3,830 | 3,930 | 4,020 | 4,250 | 4,480 | 4,980 | 5,280 | 5,490 | 5,690 | 5,880
HE 600 B |  | 2,820 | FRd (c = 0) | 732 | 784 | 838 | 894 | 953 | 1,010 | 1,170 | 1,320 | 1,570 | 1,820 | 2,070 | 2,320 | 2,560
|  |  | clim (mm) | 360 | 350 | 340 | 330 | 320 | 310 | 290 | 260 | 210 | 210 | 210 | 210 | 210
|  |  | FRd (c ≥ clim) | 2,210 | 2,240 | 2,270 | 2,300 | 2,320 | 2,350 | 2,420 | 2,490 | 2,620 | 2,740 | 2,860 | 2,980 | 3,090
HE 600 A |  | 2,370 | FRd (c = 0) | 501 | 538 | 576 | 616 | 658 | 701 | 812 | 910 | 1,090 | 1,260 | 1,440 | 1,610 | 1,780
|  |  | clim (mm) | 360 | 350 | 340 | 330 | 320 | 310 | 290 | 260 | 210 | 190 | 190 | 190 | 190
|  |  | FRd (c ≥ clim) | 1,490 | 1,510 | 1,530 | 1,550 | 1,570 | 1,590 | 1,640 | 1,690 | 1,790 | 1,880 | 1,960 | 1,970 | 1,970
HE 600 AA |  | 2,160 | FRd (c = 0) | 396 | 429 | 464 | 501 | 539 | 578 | 659 | 736 | 890 | 1,040 | 1,200 | 1,350 | 1,500
|  |  | clim (mm) | 360 | 350 | 340 | 330 | 320 | 310 | 290 | 260 | 210 | 160 | 140 | 140 | 140
|  |  | FRd (c ≥ clim) | 1,120 | 1,140 | 1,160 | 1,180 | 1,200 | 1,220 | 1,270 | 1,320 | 1,410 | 1,500 | 1,540 | 1,540 | 1,540
HE 550 M |  | 3,550 | FRd (c = 0) | 998 | 1,090 | 1,200 | 1,310 | 1,430 | 1,560 | 1,910 | 2,280 | 2,800 | 3,260 | 3,720 | 4,180 | 4,640
|  |  | clim (mm) | 330 | 320 | 310 | 300 | 290 | 280 | 250 | 230 | 230 | 230 | 230 | 230 | 230
|  |  | FRd (c ≥ clim) | 3,560 | 3,650 | 3,750 | 3,840 | 3,930 | 4,020 | 4,250 | 4,480 | 4,950 | 5,440 | 5,660 | 5,880 | 6,080
HE 550 B |  | 2,540 | FRd (c = 0) | 702 | 755 | 810 | 868 | 928 | 990 | 1,150 | 1,300 | 1,560 | 1,820 | 2,070 | 2,330 | 2,530
|  |  | clim (mm) | 330 | 320 | 310 | 300 | 290 | 280 | 250 | 230 | 210 | 210 | 210 | 210 | 210
|  |  | FRd (c ≥ clim) | 2,130 | 2,160 | 2,190 | 2,220 | 2,240 | 2,270 | 2,340 | 2,410 | 2,540 | 2,660 | 2,780 | 2,890 | 3,000
HE 550 A |  | 2,130 | FRd (c = 0) | 473 | 510 | 549 | 590 | 632 | 675 | 789 | 887 | 1,060 | 1,240 | 1,420 | 1,600 | 1,740
|  |  | clim (mm) | 330 | 320 | 310 | 300 | 290 | 280 | 250 | 230 | 190 | 190 | 190 | 190 | 190
|  |  | FRd (c ≥ clim) | 1,410 | 1,430 | 1,450 | 1,470 | 1,500 | 1,520 | 1,570 | 1,620 | 1,710 | 1,800 | 1,880 | 1,910 | 1,910
HE 550 AA |  | 1,930 | FRd (c = 0) | 369 | 402 | 438 | 474 | 513 | 552 | 634 | 711 | 866 | 1,020 | 1,170 | 1,330 | 1,450
|  |  | clim (mm) | 330 | 320 | 310 | 300 | 290 | 280 | 250 | 230 | 180 | 130 | 130 | 130 | 130
|  |  | FRd (c ≥ clim) | 1,050 | 1,070 | 1,090 | 1,110 | 1,130 | 1,150 | 1,200 | 1,250 | 1,340 | 1,420 | 1,480 | 1,480 | 1,480
HE 500 M |  | 3,290 | FRd (c = 0) | 998 | 1,090 | 1,200 | 1,310 | 1,430 | 1,560 | 1,910 | 2,280 | 2,800 | 3,260 | 3,720 | 4,180 | 4,640
|  |  | clim (mm) | 300 | 290 | 280 | 270 | 260 | 250 | 230 | 230 | 230 | 230 | 230 | 230 | 230
|  |  | FRd (c ≥ clim) | 3,560 | 3,650 | 3,750 | 3,840 | 3,930 | 4,020 | 4,250 | 4,480 | 4,950 | 5,410 | 5,950 | 6,180 | 6,390
HE 500 B |  | 2,280 | FRd (c = 0) | 674 | 729 | 786 | 846 | 908 | 972 | 1,140 | 1,300 | 1,560 | 1,820 | 2,090 | 2,340 | 2,470
|  |  | clim (mm) | 300 | 290 | 280 | 270 | 260 | 250 | 220 | 200 | 200 | 200 | 200 | 200 | 200
|  |  | FRd (c ≥ clim) | 2,060 | 2,080 | 2,110 | 2,140 | 2,170 | 2,200 | 2,270 | 2,340 | 2,470 | 2,590 | 2,710 | 2,820 | 2,930
HE 500 A |  | 1,900 | FRd (c = 0) | 447 | 484 | 524 | 566 | 609 | 653 | 769 | 867 | 1,050 | 1,230 | 1,410 | 1,580 | 1,670
|  |  | clim (mm) | 300 | 290 | 280 | 270 | 260 | 250 | 220 | 200 | 180 | 180 | 180 | 180 | 180
|  |  | FRd (c ≥ clim) | 1,340 | 1,360 | 1,380 | 1,400 | 1,420 | 1,440 | 1,490 | 1,540 | 1,630 | 1,720 | 1,800 | 1,860 | 1,860
HE 500 AA |  | 1,640 | FRd (c = 0) | 313 | 343 | 376 | 410 | 446 | 482 | 556 | 628 | 770 | 913 | 1,060 | 1,190 | 1,250
|  |  | clim (mm) | 300 | 290 | 280 | 270 | 260 | 250 | 220 | 200 | 150 | 130 | 130 | 130 | 130
|  |  | FRd (c ≥ clim) | 893 | 913 | 932 | 951 | 970 | 988 | 1,030 | 1,070 | 1,160 | 1,230 | 1,250 | 1,250 | 1,250
HE 450 M |  | 3,040 | FRd (c = 0) | 999 | 1,100 | 1,200 | 1,310 | 1,440 | 1,560 | 1,910 | 2,280 | 2,800 | 3,260 | 3,720 | 4,180 | 4,650
|  |  | clim (mm) | 270 | 260 | 250 | 240 | 230 | 230 | 230 | 230 | 230 | 230 | 230 | 230 | 230
|  |  | FRd (c ≥ clim) | 3,570 | 3,660 | 3,750 | 3,840 | 3,940 | 4,030 | 4,260 | 4,490 | 4,950 | 5,410 | 5,880 | 6,340 | 6,740
HE 450 B |  | 2,020 | FRd (c = 0) | 524 | 589 | 757 | 819 | 884 | 951 | 1,120 | 1,280 | 1,560 | 1,830 | 2,100 | 2,280 | 2,410
|  |  | clim (mm) | 270 | 260 | 250 | 240 | 230 | 220 | 190 | 190 | 190 | 190 | 190 | 190 | 190
|  |  | FRd (c ≥ clim) | 1,960 | 1,990 | 2,020 | 2,050 | 2,080 | 2,100 | 2,180 | 2,240 | 2,370 | 2,500 | 2,620 | 2,730 | 2,840
HE 450 A |  | 1,670 | FRd (c = 0) | 415 | 454 | 495 | 538 | 582 | 628 | 748 | 842 | 1,030 | 1,210 | 1,400 | 1,520 | 1,610
|  |  | clim (mm) | 270 | 260 | 250 | 240 | 230 | 220 | 190 | 170 | 160 | 160 | 160 | 160 | 160
|  |  | FRd (c ≥ clim) | 1,250 | 1,270 | 1,290 | 1,310 | 1,330 | 1,350 | 1,400 | 1,450 | 1,540 | 1,630 | 1,710 | 1,790 | 1,810
HE 450 AA |  | 1,450 | FRd (c = 0) | 290 | 321 | 353 | 388 | 424 | 462 | 536 | 608 | 752 | 896 | 1,040 | 1,140 | 1,200
|  |  | clim (mm) | 270 | 260 | 250 | 240 | 230 | 220 | 190 | 170 | 120 | 120 | 120 | 120 | 120
|  |  | FRd (c ≥ clim) | 835 | 855 | 873 | 892 | 910 | 928 | 971 | 1,010 | 1,090 | 1,160 | 1,200 | 1,200 | 1,200
HE 400 M |  | 2,800 | FRd (c = 0) | 999 | 1,100 | 1,200 | 1,310 | 1,440 | 1,560 | 1,910 | 2,280 | 2,800 | 3,260 | 3,720 | 4,180 | 4,650
|  |  | clim (mm) | 240 | 230 | 230 | 230 | 230 | 230 | 230 | 230 | 230 | 230 | 230 | 230 | 230
|  |  | FRd (c ≥ clim) | 3,570 | 3,660 | 3,750 | 3,840 | 3,940 | 4,030 | 4,260 | 4,490 | 4,950 | 5,410 | 5,880 | 6,340 | 6,800
HE 400 B |  | 1,780 | FRd (c = 0) | 475 | 538 | 609 | 686 | 769 | 857 | 1,120 | 1,280 | 1,560 | 1,850 | 2,100 | 2,230 | 2,360
|  |  | clim (mm) | 240 | 230 | 220 | 210 | 200 | 190 | 170 | 170 | 170 | 170 | 170 | 170 | 170
|  |  | FRd (c ≥ clim) | 1,630 | 1,690 | 1,750 | 1,810 | 1,990 | 2,020 | 2,090 | 2,160 | 2,290 | 2,410 | 2,530 | 2,650 | 2,760
HE 400 A |  | 1,460 | FRd (c = 0) | 386 | 426 | 468 | 513 | 559 | 607 | 726 | 822 | 1,010 | 1,210 | 1,370 | 1,460 | 1,550
|  |  | clim (mm) | 240 | 230 | 220 | 210 | 200 | 190 | 160 | 150 | 150 | 150 | 150 | 150 | 150
|  |  | FRd (c ≥ clim) | 1,160 | 1,180 | 1,200 | 1,230 | 1,250 | 1,270 | 1,320 | 1,370 | 1,460 | 1,540 | 1,630 | 1,700 | 1,770
HE 400 AA |  | 1,270 | FRd (c = 0) | 269 | 300 | 334 | 369 | 406 | 444 | 519 | 592 | 739 | 886 | 1,010 | 1,080 | 1,150
|  |  | clim (mm) | 240 | 230 | 220 | 210 | 200 | 190 | 160 | 140 | 110 | 110 | 110 | 110 | 110
|  |  | FRd (c ≥ clim) | 782 | 801 | 820 | 838 | 856 | 873 | 916 | 956 | 1,030 | 1,100 | 1,150 | 1,150 | 1,150
HE 360 M |  | 2,600 | FRd (c = 0) | 1,000 | 1,100 | 1,200 | 1,320 | 1,440 | 1,560 | 1,910 | 2,290 | 2,800 | 3,260 | 3,720 | 4,190 | 4,650
|  |  | clim (mm) | 230 | 230 | 230 | 230 | 230 | 230 | 230 | 230 | 230 | 230 | 230 | 230 | 230
|  |  | FRd (c ≥ clim) | 3,570 | 3,660 | 3,760 | 3,850 | 3,940 | 4,030 | 4,260 | 4,490 | 4,960 | 5,420 | 5,880 | 6,340 | 6,800
HE 360 B |  | 1,540 | FRd (c = 0) | 429 | 487 | 553 | 624 | 702 | 784 | 1,030 | 1,170 | 1,450 | 1,730 | 1,890 | 2,010 | 2,130
|  |  | clim (mm) | 210 | 200 | 190 | 180 | 170 | 160 | 160 | 160 | 160 | 160 | 160 | 160 | 160
|  |  | FRd (c ≥ clim) | 1,460 | 1,520 | 1,570 | 1,620 | 1,770 | 1,780 | 1,860 | 1,920 | 2,050 | 2,160 | 2,270 | 2,370 | 2,470
HE 360 A |  | 1,240 | FRd (c = 0) | 327 | 364 | 403 | 445 | 488 | 532 | 639 | 728 | 905 | 1,080 | 1,190 | 1,270 | 1,340
|  |  | clim (mm) | 210 | 200 | 190 | 180 | 170 | 160 | 140 | 140 | 140 | 140 | 140 | 140 | 140
|  |  | FRd (c ≥ clim) | 988 | 1,010 | 1,030 | 1,050 | 1,060 | 1,080 | 1,130 | 1,170 | 1,250 | 1,330 | 1,400 | 1,470 | 1,490
HE 360 AA |  | 1,120 | FRd (c = 0) | 245 | 276 | 310 | 346 | 383 | 421 | 494 | 568 | 715 | 862 | 950 | 1,020 | 1,080
|  |  | clim (mm) | 210 | 200 | 190 | 180 | 170 | 160 | 140 | 110 | 110 | 110 | 110 | 110 | 110
|  |  | FRd (c ≥ clim) | 716 | 735 | 753 | 771 | 788 | 805 | 846 | 886 | 959 | 1,030 | 1,090 | 1,090 | 1,090
HE 340 M |  | 2,500 | FRd (c = 0) | 1,000 | 1,100 | 1,200 | 1,320 | 1,440 | 1,570 | 1,910 | 2,290 | 2,800 | 3,270 | 3,730 | 4,190 | 4,650
|  |  | clim (mm) | 230 | 230 | 230 | 230 | 230 | 230 | 230 | 230 | 230 | 230 | 230 | 230 | 230
|  |  | FRd (c ≥ clim) | 3,580 | 3,670 | 3,760 | 3,850 | 3,940 | 4,040 | 4,270 | 4,500 | 4,960 | 5,420 | 5,880 | 6,350 | 6,810
HE 340 B |  | 1,420 | FRd (c = 0) | 401 | 458 | 521 | 590 | 665 | 744 | 984 | 1,120 | 1,390 | 1,660 | 1,780 | 1,900 | 2,010
|  |  | clim (mm) | 200 | 190 | 180 | 170 | 160 | 150 | 160 | 160 | 160 | 160 | 160 | 160 | 160
|  |  | FRd (c ≥ clim) | 1,360 | 1,420 | 1,470 | 1,520 | 1,650 | 1,660 | 1,740 | 1,800 | 1,920 | 2,030 | 2,140 | 2,240 | 2,330
HE 340 A |  | 1,140 | FRd (c = 0) | 298 | 333 | 371 | 411 | 452 | 495 | 595 | 680 | 850 | 1,020 | 1,100 | 1,170 | 1,240
|  |  | clim (mm) | 200 | 190 | 180 | 170 | 160 | 150 | 140 | 140 | 140 | 140 | 140 | 140 | 140
|  |  | FRd (c ≥ clim) | 900 | 918 | 937 | 955 | 973 | 990 | 1,030 | 1,070 | 1,150 | 1,220 | 1,290 | 1,360 | 1,360
HE 340 AA |  | 1,030 | FRd (c = 0) | 221 | 251 | 283 | 317 | 352 | 387 | 457 | 526 | 665 | 801 | 870 | 934 | 973
|  |  | clim (mm) | 200 | 190 | 180 | 170 | 160 | 150 | 120 | 100 | 100 | 100 | 100 | 100 | 100
|  |  | FRd (c ≥ clim) | 648 | 666 | 683 | 699 | 716 | 731 | 770 | 806 | 874 | 937 | 973 | 973 | 973
HE 320 M |  | 2,410 | FRd (c = 0) | 1,000 | 1,100 | 1,200 | 1,320 | 1,440 | 1,570 | 1,910 | 2,290 | 2,800 | 3,270 | 3,730 | 4,190 | 4,650
|  |  | clim (mm) | 230 | 230 | 230 | 230 | 230 | 230 | 230 | 230 | 230 | 230 | 230 | 230 | 230
|  |  | FRd (c ≥ clim) | 3,580 | 3,670 | 3,760 | 3,850 | 3,940 | 4,040 | 4,270 | 4,500 | 4,960 | 5,420 | 5,880 | 6,350 | 6,810
HE 320 C |  | 1,830 | FRd (c = 0) | 663 | 737 | 818 | 907 | 1,000 | 1,100 | 1,380 | 1,640 | 1,990 | 2,340 | 2,700 | 3,050 | 3,400
|  |  | clim (mm) | 190 | 190 | 190 | 190 | 190 | 190 | 190 | 190 | 190 | 190 | 190 | 190 | 190
|  |  | FRd (c ≥ clim) | 2,300 | 2,380 | 2,440 | 2,520 | 2,590 | 2,660 | 2,830 | 3,010 | 3,360 | 3,710 | 4,060 | 4,310 | 4,470
HE 320 B |  | 1,310 | FRd (c = 0) | 375 | 429 | 489 | 556 | 628 | 705 | 938 | 1,070 | 1,290 | 1,560 | 1,680 | 1,800 | 1,900
|  |  | clim (mm) | 190 | 180 | 170 | 160 | 150 | 150 | 150 | 150 | 150 | 150 | 150 | 150 | 150
|  |  | FRd (c ≥ clim) | 1,270 | 1,320 | 1,370 | 1,420 | 1,470 | 1,550 | 1,630 | 1,690 | 1,780 | 1,910 | 2,010 | 2,100 | 2,190
HE 320 A |  | 1,090 | FRd (c = 0) | 276 | 311 | 347 | 386 | 427 | 469 | 565 | 648 | 814 | 956 | 1,030 | 1,100 | 1,170
|  |  | clim (mm) | 190 | 180 | 170 | 160 | 150 | 140 | 130 | 130 | 130 | 130 | 130 | 130 | 130
|  |  | FRd (c ≥ clim) | 834 | 852 | 870 | 887 | 904 | 921 | 962 | 1,000 | 1,080 | 1,140 | 1,210 | 1,230 | 1,230
HE 320 AA |  | 941 | FRd (c = 0) | 199 | 227 | 257 | 289 | 322 | 355 | 420 | 486 | 617 | 730 | 793 | 851 | 867
|  |  | clim (mm) | 190 | 180 | 170 | 160 | 150 | 140 | 110 | 100 | 100 | 100 | 100 | 100 | 100
|  |  | FRd (c ≥ clim) | 584 | 600 | 616 | 631 | 646 | 661 | 696 | 730 | 793 | 851 | 867 | 867 | 867
HE 300 M |  | 2,300 | FRd (c = 0) | 979 | 1,080 | 1,180 | 1,300 | 1,420 | 1,540 | 1,890 | 2,270 | 2,770 | 3,230 | 3,700 | 4,160 | 4,620
|  |  | clim (mm) | 230 | 230 | 230 | 230 | 230 | 230 | 230 | 230 | 230 | 230 | 230 | 230 | 230
|  |  | FRd (c ≥ clim) | 3,490 | 3,580 | 3,680 | 3,770 | 3,860 | 3,950 | 4,180 | 4,410 | 4,880 | 5,340 | 5,800 | 6,260 | 6,720
HE 300 C |  | 1,740 | FRd (c = 0) | 630 | 705 | 787 | 876 | 972 | 1,070 | 1,350 | 1,600 | 1,950 | 2,300 | 2,650 | 3,000 | 3,360
|  |  | clim (mm) | 190 | 190 | 190 | 190 | 190 | 190 | 190 | 190 | 190 | 190 | 190 | 190 | 190
|  |  | FRd (c ≥ clim) | 2,190 | 2,260 | 2,330 | 2,400 | 2,470 | 2,540 | 2,720 | 2,900 | 3,250 | 3,600 | 3,950 | 4,300 | 4,560
HE 300 B |  | 1,200 | FRd (c = 0) | 340 | 391 | 450 | 515 | 584 | 659 | 843 | 964 | 1,210 | 1,460 | 1,580 | 1,680 | 1,780
|  |  | clim (mm) | 180 | 170 | 160 | 150 | 140 | 140 | 140 | 140 | 140 | 140 | 140 | 140 | 140
|  |  | FRd (c ≥ clim) | 1,140 | 1,190 | 1,240 | 1,290 | 1,340 | 1,390 | 1,490 | 1,550 | 1,660 | 1,770 | 1,870 | 1,960 | 2,040
HE 300 A |  | 989 | FRd (c = 0) | 245 | 278 | 313 | 351 | 390 | 430 | 517 | 596 | 753 | 870 | 941 | 1,010 | 1,070
|  |  | clim (mm) | 180 | 170 | 160 | 150 | 140 | 130 | 120 | 120 | 120 | 120 | 120 | 120 | 120
|  |  | FRd (c ≥ clim) | 739 | 756 | 773 | 790 | 806 | 822 | 861 | 898 | 967 | 1,030 | 1,090 | 1,100 | 1,100
HE 300 AA |  | 859 | FRd (c = 0) | 177 | 203 | 232 | 261 | 293 | 323 | 384 | 445 | 568 | 659 | 717 | 763 | 763
|  |  | clim (mm) | 180 | 170 | 160 | 150 | 140 | 130 | 100 | 100 | 100 | 100 | 100 | 100 | 100
|  |  | FRd (c ≥ clim) | 522 | 537 | 551 | 566 | 579 | 593 | 625 | 656 | 713 | 763 | 763 | 763 | 763
HE 280 M |  | 1,830 | FRd (c = 0) | 749 | 835 | 930 | 1,030 | 1,140 | 1,260 | 1,580 | 1,870 | 2,280 | 2,690 | 3,100 | 3,500 | 3,910
|  |  | clim (mm) | 200 | 200 | 200 | 200 | 200 | 200 | 200 | 200 | 200 | 200 | 200 | 200 | 200
|  |  | FRd (c ≥ clim) | 2,660 | 2,740 | 2,820 | 2,900 | 2,980 | 3,060 | 3,270 | 3,470 | 3,880 | 4,280 | 4,690 | 5,100 | 5,510
HE 280 C |  | 1,430 | FRd (c = 0) | 509 | 577 | 652 | 735 | 825 | 920 | 1,180 | 1,360 | 1,680 | 2,000 | 2,320 | 2,630 | 2,950
|  |  | clim (mm) | 160 | 160 | 160 | 160 | 160 | 160 | 160 | 160 | 160 | 160 | 160 | 160 | 160
|  |  | FRd (c ≥ clim) | 1,760 | 1,830 | 1,890 | 1,960 | 2,020 | 2,080 | 2,240 | 2,400 | 2,720 | 3,040 | 3,360 | 3,630 | 3,780
HE 280 B |  | 1,040 | FRd (c = 0) | 304 | 353 | 410 | 472 | 540 | 613 | 776 | 891 | 1,120 | 1,360 | 1,470 | 1,580 | 1,670
|  |  | clim (mm) | 160 | 150 | 140 | 130 | 130 | 130 | 130 | 130 | 130 | 140 | 140 | 140 | 140
|  |  | FRd (c ≥ clim) | 1,020 | 1,070 | 1,120 | 1,160 | 1,210 | 1,260 | 1,370 | 1,430 | 1,530 | 1,640 | 1,740 | 1,820 | 1,900
HE 280 A |  | 844 | FRd (c = 0) | 217 | 248 | 282 | 318 | 355 | 394 | 473 | 548 | 697 | 789 | 855 | 917 | 975
|  |  | clim (mm) | 160 | 150 | 140 | 130 | 120 | 110 | 110 | 110 | 110 | 110 | 110 | 110 | 110
|  |  | FRd (c ≥ clim) | 653 | 669 | 685 | 701 | 717 | 732 | 768 | 803 | 869 | 929 | 985 | 985 | 985
HE 280 AA |  | 730 | FRd (c = 0) | 155 | 180 | 206 | 235 | 264 | 290 | 348 | 405 | 520 | 591 | 643 | 667 | 667
|  |  | clim (mm) | 160 | 150 | 140 | 130 | 120 | 110 | 90.0 | 90.0 | 90.0 | 90.0 | 90.0 | 90.0 | 90.0
|  |  | FRd (c ≥ clim) | 459 | 473 | 486 | 499 | 512 | 524 | 554 | 582 | 635 | 667 | 667 | 667 | 667
HE 260 M |  | 1,700 | FRd (c = 0) | 702 | 786 | 878 | 979 | 1,090 | 1,200 | 1,510 | 1,780 | 2,180 | 2,580 | 2,970 | 3,370 | 3,760
|  |  | clim (mm) | 190 | 190 | 190 | 190 | 190 | 190 | 190 | 190 | 190 | 190 | 190 | 190 | 190
|  |  | FRd (c ≥ clim) | 2,500 | 2,580 | 2,660 | 2,740 | 2,820 | 2,900 | 3,100 | 3,290 | 3,690 | 4,080 | 4,480 | 4,880 | 5,270
HE 260 C |  | 1,320 | FRd (c = 0) | 473 | 538 | 612 | 692 | 780 | 872 | 1,120 | 1,280 | 1,590 | 1,900 | 2,210 | 2,520 | 2,820
|  |  | clim (mm) | 160 | 160 | 160 | 160 | 160 | 160 | 160 | 160 | 160 | 160 | 160 | 160 | 160
|  |  | FRd (c ≥ clim) | 1,640 | 1,710 | 1,770 | 1,830 | 1,890 | 1,950 | 2,110 | 2,260 | 2,570 | 2,880 | 3,180 | 3,490 | 3,640
HE 260 B |  | 954 | FRd (c = 0) | 278 | 325 | 379 | 439 | 505 | 574 | 723 | 833 | 1,050 | 1,280 | 1,380 | 1,480 | 1,570
|  |  | clim (mm) | 150 | 140 | 130 | 120 | 120 | 120 | 120 | 120 | 120 | 130 | 130 | 130 | 130
|  |  | FRd (c ≥ clim) | 939 | 983 | 1,030 | 1,070 | 1,120 | 1,160 | 1,280 | 1,330 | 1,430 | 1,530 | 1,620 | 1,700 | 1,780
HE 260 A |  | 763 | FRd (c = 0) | 193 | 223 | 255 | 290 | 325 | 362 | 436 | 507 | 650 | 717 | 778 | 835 | 880
|  |  | clim (mm) | 150 | 140 | 130 | 120 | 110 | 110 | 110 | 110 | 110 | 110 | 110 | 110 | 110
|  |  | FRd (c ≥ clim) | 583 | 599 | 614 | 628 | 643 | 657 | 691 | 723 | 784 | 841 | 880 | 880 | 880
HE 260 AA |  | 658 | FRd (c = 0) | 135 | 158 | 183 | 210 | 237 | 260 | 314 | 368 | 475 | 527 | 574 | 580 | 580
|  |  | clim (mm) | 150 | 140 | 130 | 120 | 110 | 100 | 90.0 | 90.0 | 90.0 | 90.0 | 90.0 | 90.0 | 90.0
|  |  | FRd (c ≥ clim) | 400 | 413 | 425 | 437 | 449 | 461 | 488 | 514 | 562 | 580 | 580 | 580 | 580
HE 240 M |  | 1,530 | FRd (c = 0) | 665 | 749 | 842 | 944 | 1,050 | 1,170 | 1,490 | 1,730 | 2,130 | 2,520 | 2,920 | 3,320 | 3,710
|  |  | clim (mm) | 180 | 180 | 180 | 180 | 180 | 180 | 180 | 180 | 180 | 180 | 180 | 180 | 180
|  |  | FRd (c ≥ clim) | 2,390 | 2,470 | 2,550 | 2,630 | 2,700 | 2,780 | 2,980 | 3,180 | 3,580 | 3,970 | 4,370 | 4,760 | 5,160
HE 240 C |  | 1,180 | FRd (c = 0) | 446 | 511 | 585 | 667 | 756 | 850 | 1,090 | 1,250 | 1,550 | 1,860 | 2,170 | 2,480 | 2,790
|  |  | clim (mm) | 150 | 150 | 150 | 150 | 150 | 150 | 150 | 150 | 150 | 150 | 150 | 150 | 150
|  |  | FRd (c ≥ clim) | 1,560 | 1,620 | 1,680 | 1,750 | 1,810 | 1,870 | 2,020 | 2,180 | 2,490 | 2,790 | 3,100 | 3,410 | 3,720
HE 240 B |  | 844 | FRd (c = 0) | 259 | 307 | 362 | 423 | 489 | 560 | 696 | 806 | 1,030 | 1,250 | 1,430 | 1,530 | 1,630
|  |  | clim (mm) | 140 | 130 | 120 | 120 | 120 | 120 | 120 | 120 | 120 | 120 | 120 | 120 | 120
|  |  | FRd (c ≥ clim) | 882 | 926 | 970 | 1,010 | 1,060 | 1,100 | 1,210 | 1,320 | 1,470 | 1,570 | 1,670 | 1,760 | 1,840
HE 240 A |  | 668 | FRd (c = 0) | 194 | 226 | 262 | 300 | 339 | 378 | 456 | 534 | 670 | 741 | 805 | 865 | 921
|  |  | clim (mm) | 140 | 130 | 120 | 110 | 100 | 100 | 100 | 100 | 100 | 100 | 100 | 100 | 100
|  |  | FRd (c ≥ clim) | 587 | 603 | 620 | 636 | 651 | 666 | 703 | 738 | 803 | 863 | 919 | 947 | 947
HE 240 AA |  | 573 | FRd (c = 0) | 135 | 160 | 188 | 217 | 247 | 270 | 329 | 387 | 489 | 544 | 594 | 622 | 622
|  |  | clim (mm) | 140 | 130 | 120 | 110 | 100 | 90.0 | 80.0 | 80.0 | 80.0 | 80.0 | 80.0 | 80.0 | 80.0
|  |  | FRd (c ≥ clim) | 400 | 414 | 428 | 441 | 453 | 466 | 495 | 523 | 574 | 622 | 622 | 622 | 622
HE 220 M |  | 1,150 | FRd (c = 0) | 479 | 552 | 634 | 725 | 824 | 929 | 1,190 | 1,360 | 1,700 | 2,040 | 2,380 | 2,720 | 3,060
|  |  | clim (mm) | 150 | 150 | 150 | 150 | 150 | 150 | 150 | 150 | 150 | 150 | 150 | 150 | 150
|  |  | FRd (c ≥ clim) | 1,710 | 1,780 | 1,840 | 1,910 | 1,980 | 2,050 | 2,220 | 2,390 | 2,730 | 3,070 | 3,410 | 3,760 | 4,100
HE 220 C |  | 925 | FRd (c = 0) | 345 | 404 | 472 | 547 | 629 | 716 | 900 | 1,040 | 1,310 | 1,590 | 1,860 | 2,140 | 2,410
|  |  | clim (mm) | 130 | 130 | 130 | 130 | 130 | 130 | 130 | 130 | 130 | 130 | 130 | 130 | 130
|  |  | FRd (c ≥ clim) | 1,210 | 1,260 | 1,320 | 1,370 | 1,430 | 1,480 | 1,620 | 1,760 | 2,030 | 2,310 | 2,580 | 2,860 | 3,050
HE 220 B |  | 740 | FRd (c = 0) | 238 | 286 | 341 | 403 | 470 | 542 | 664 | 773 | 992 | 1,210 | 1,370 | 1,470 | 1,560
|  |  | clim (mm) | 130 | 120 | 110 | 110 | 110 | 110 | 110 | 110 | 110 | 110 | 110 | 110 | 110
|  |  | FRd (c ≥ clim) | 813 | 856 | 900 | 944 | 988 | 1,030 | 1,140 | 1,250 | 1,390 | 1,480 | 1,580 | 1,670 | 1,760
HE 220 A |  | 548 | FRd (c = 0) | 140 | 176 | 234 | 271 | 309 | 342 | 416 | 491 | 601 | 667 | 727 | 782 | 834
|  |  | clim (mm) | 130 | 120 | 110 | 100 | 90.0 | 90.0 | 90.0 | 90.0 | 90.0 | 90.0 | 90.0 | 90.0 | 90.0
|  |  | FRd (c ≥ clim) | 468 | 526 | 542 | 557 | 572 | 586 | 621 | 653 | 714 | 770 | 823 | 840 | 840
HE 220 AA |  | 469 | FRd (c = 0) | 116 | 140 | 166 | 193 | 219 | 241 | 296 | 350 | 432 | 482 | 526 | 537 | 537
|  |  | clim (mm) | 130 | 120 | 110 | 100 | 90.0 | 80.0 | 80.0 | 80.0 | 80.0 | 80.0 | 80.0 | 80.0 | 80.0
|  |  | FRd (c ≥ clim) | 346 | 358 | 371 | 383 | 394 | 405 | 432 | 458 | 504 | 537 | 537 | 537 | 537
HE 200 M |  | 1,040 | FRd (c = 0) | 432 | 503 | 584 | 674 | 771 | 874 | 1,110 | 1,270 | 1,600 | 1,930 | 2,260 | 2,590 | 2,920
|  |  | clim (mm) | 140 | 140 | 140 | 140 | 140 | 140 | 140 | 140 | 140 | 140 | 140 | 140 | 140
|  |  | FRd (c ≥ clim) | 1,550 | 1,620 | 1,680 | 1,750 | 1,820 | 1,880 | 2,050 | 2,210 | 2,540 | 2,870 | 3,200 | 3,530 | 3,860
HE 200 C |  | 833 | FRd (c = 0) | 307 | 364 | 430 | 504 | 584 | 669 | 830 | 962 | 1,230 | 1,490 | 1,750 | 2,020 | 2,280
|  |  | clim (mm) | 120 | 120 | 120 | 120 | 120 | 120 | 120 | 120 | 120 | 120 | 120 | 120 | 120
|  |  | FRd (c ≥ clim) | 1,080 | 1,130 | 1,180 | 1,240 | 1,290 | 1,340 | 1,480 | 1,610 | 1,870 | 2,140 | 2,400 | 2,660 | 2,910
HE 200 B |  | 660 | FRd (c = 0) | 207 | 252 | 306 | 366 | 431 | 500 | 603 | 707 | 914 | 1,120 | 1,280 | 1,370 | 1,460
|  |  | clim (mm) | 110 | 100 | 100 | 100 | 100 | 100 | 100 | 100 | 100 | 100 | 110 | 110 | 110
|  |  | FRd (c ≥ clim) | 710 | 751 | 792 | 834 | 875 | 917 | 1,020 | 1,120 | 1,280 | 1,380 | 1,470 | 1,550 | 1,630
HE 200 A |  | 479 | FRd (c = 0) | 117 | 151 | 208 | 243 | 280 | 308 | 379 | 450 | 537 | 597 | 652 | 703 | 741
|  |  | clim (mm) | 110 | 100 | 90.0 | 80.0 | 80.0 | 80.0 | 80.0 | 80.0 | 80.0 | 80.0 | 80.0 | 80.0 | 80.0
|  |  | FRd (c ≥ clim) | 392 | 421 | 469 | 484 | 498 | 511 | 544 | 574 | 631 | 683 | 732 | 741 | 741
HE 200 AA |  | 410 | FRd (c = 0) | 98.8 | 121 | 145 | 171 | 194 | 214 | 265 | 316 | 378 | 422 | 457 | 457 | 457
|  |  | clim (mm) | 110 | 100 | 90.0 | 80.0 | 70.0 | 70.0 | 70.0 | 70.0 | 70.0 | 70.0 | 70.0 | 70.0 | 70.0
|  |  | FRd (c ≥ clim) | 295 | 306 | 318 | 329 | 339 | 349 | 374 | 396 | 438 | 457 | 457 | 457 | 457
HE 180 M |  | 881 | FRd (c = 0) | 388 | 457 | 536 | 624 | 719 | 821 | 1,030 | 1,190 | 1,500 | 1,820 | 2,140 | 2,460 | 2,780
|  |  | clim (mm) | 130 | 130 | 130 | 130 | 130 | 130 | 130 | 130 | 130 | 130 | 130 | 130 | 130
|  |  | FRd (c ≥ clim) | 1,400 | 1,470 | 1,530 | 1,590 | 1,660 | 1,720 | 1,880 | 2,040 | 2,360 | 2,680 | 3,000 | 3,320 | 3,640
HE 180 C |  | 695 | FRd (c = 0) | 271 | 326 | 391 | 463 | 541 | 624 | 763 | 890 | 1,140 | 1,400 | 1,650 | 1,900 | 2,160
|  |  | clim (mm) | 110 | 110 | 110 | 110 | 110 | 110 | 110 | 110 | 110 | 110 | 110 | 110 | 110
|  |  | FRd (c ≥ clim) | 959 | 1,010 | 1,060 | 1,110 | 1,160 | 1,210 | 1,340 | 1,460 | 1,720 | 1,970 | 2,220 | 2,480 | 2,730
HE 180 B |  | 539 | FRd (c = 0) | 178 | 221 | 273 | 331 | 393 | 447 | 545 | 643 | 838 | 1,030 | 1,190 | 1,280 | 1,370
|  |  | clim (mm) | 100 | 90.0 | 90.0 | 90.0 | 90.0 | 90.0 | 90.0 | 90.0 | 90.0 | 90.0 | 100 | 100 | 100
|  |  | FRd (c ≥ clim) | 613 | 652 | 691 | 731 | 770 | 809 | 907 | 1,000 | 1,180 | 1,270 | 1,360 | 1,440 | 1,520
HE 180 A |  | 386 | FRd (c = 0) | 102 | 133 | 171 | 220 | 253 | 280 | 347 | 415 | 479 | 534 | 584 | 629 | 651
|  |  | clim (mm) | 100 | 90.0 | 80.0 | 80.0 | 80.0 | 80.0 | 80.0 | 80.0 | 80.0 | 80.0 | 80.0 | 80.0 | 80.0
|  |  | FRd (c ≥ clim) | 340 | 367 | 411 | 424 | 437 | 449 | 479 | 507 | 560 | 607 | 651 | 651 | 651
HE 180 AA |  | 322 | FRd (c = 0) | 82.8 | 103 | 126 | 150 | 170 | 188 | 235 | 282 | 327 | 366 | 384 | 384 | 384
|  |  | clim (mm) | 100 | 90.0 | 80.0 | 70.0 | 70.0 | 70.0 | 70.0 | 70.0 | 70.0 | 70.0 | 70.0 | 70.0 | 70.0
|  |  | FRd (c ≥ clim) | 248 | 259 | 269 | 279 | 288 | 297 | 319 | 339 | 377 | 384 | 384 | 384 | 384
HE 160 M |  | 784 | FRd (c = 0) | 345 | 412 | 490 | 576 | 670 | 770 | 950 | 1,100 | 1,410 | 1,720 | 2,030 | 2,340 | 2,640
|  |  | clim (mm) | 130 | 130 | 130 | 130 | 130 | 130 | 130 | 130 | 130 | 130 | 130 | 130 | 130
|  |  | FRd (c ≥ clim) | 1,260 | 1,320 | 1,380 | 1,440 | 1,500 | 1,570 | 1,720 | 1,880 | 2,180 | 2,490 | 2,800 | 3,110 | 3,420
HE 160 C |  | 612 | FRd (c = 0) | 237 | 290 | 353 | 423 | 500 | 577 | 698 | 819 | 1,060 | 1,300 | 1,540 | 1,790 | 2,030
|  |  | clim (mm) | 110 | 110 | 110 | 110 | 110 | 110 | 110 | 110 | 110 | 110 | 110 | 110 | 110
|  |  | FRd (c ≥ clim) | 845 | 893 | 942 | 990 | 1,040 | 1,090 | 1,210 | 1,330 | 1,570 | 1,810 | 2,060 | 2,300 | 2,540
HE 160 B |  | 468 | FRd (c = 0) | 151 | 192 | 242 | 298 | 358 | 398 | 490 | 582 | 766 | 950 | 1,110 | 1,200 | 1,280
|  |  | clim (mm) | 90.0 | 80.0 | 80.0 | 80.0 | 80.0 | 80.0 | 80.0 | 80.0 | 80.0 | 80.0 | 90.0 | 90.0 | 90.0
|  |  | FRd (c ≥ clim) | 524 | 560 | 597 | 634 | 671 | 708 | 800 | 892 | 1,080 | 1,170 | 1,260 | 1,340 | 1,410
HE 160 A |  | 352 | FRd (c = 0) | 90.7 | 122 | 161 | 206 | 239 | 266 | 335 | 404 | 502 | 562 | 615 | 665 | 710
|  |  | clim (mm) | 90.0 | 80.0 | 70.0 | 60.0 | 60.0 | 60.0 | 60.0 | 60.0 | 70.0 | 70.0 | 70.0 | 70.0 | 70.0
|  |  | FRd (c ≥ clim) | 306 | 334 | 361 | 389 | 417 | 444 | 489 | 520 | 582 | 634 | 682 | 726 | 726
HE 160 AA |  | 277 | FRd (c = 0) | 68.3 | 87.0 | 108 | 130 | 147 | 164 | 208 | 241 | 280 | 313 | 318 | 318 | 318
|  |  | clim (mm) | 90.0 | 80.0 | 70.0 | 60.0 | 60.0 | 60.0 | 60.0 | 60.0 | 60.0 | 60.0 | 60.0 | 60.0 | 60.0
|  |  | FRd (c ≥ clim) | 205 | 215 | 224 | 233 | 241 | 249 | 269 | 287 | 318 | 318 | 318 | 318 | 318
HE 140 M |  | 622 | FRd (c = 0) | 298 | 361 | 434 | 516 | 605 | 699 | 851 | 994 | 1,280 | 1,570 | 1,850 | 2,140 | 2,420
|  |  | clim (mm) | 120 | 120 | 120 | 120 | 120 | 120 | 120 | 120 | 120 | 120 | 120 | 120 | 120
|  |  | FRd (c ≥ clim) | 1,100 | 1,150 | 1,210 | 1,270 | 1,320 | 1,380 | 1,520 | 1,670 | 1,950 | 2,240 | 2,520 | 2,810 | 3,100
HE 140 C |  | 474 | FRd (c = 0) | 200 | 249 | 307 | 372 | 442 | 503 | 613 | 723 | 943 | 1,160 | 1,380 | 1,600 | 1,820
|  |  | clim (mm) | 100 | 100 | 100 | 100 | 100 | 100 | 100 | 100 | 100 | 100 | 100 | 100 | 100
|  |  | FRd (c ≥ clim) | 715 | 759 | 803 | 847 | 891 | 935 | 1,040 | 1,160 | 1,380 | 1,600 | 1,820 | 2,040 | 2,260
HE 140 B |  | 348 | FRd (c = 0) | 122 | 159 | 203 | 252 | 302 | 334 | 414 | 495 | 656 | 817 | 909 | 980 | 1,050
|  |  | clim (mm) | 80.0 | 80.0 | 80.0 | 80.0 | 80.0 | 80.0 | 80.0 | 80.0 | 80.0 | 80.0 | 80.0 | 80.0 | 80.0
|  |  | FRd (c ≥ clim) | 423 | 455 | 487 | 519 | 552 | 584 | 664 | 745 | 875 | 949 | 1,020 | 1,080 | 1,150
HE 140 A |  | 268 | FRd (c = 0) | 76.7 | 106 | 143 | 184 | 210 | 235 | 298 | 361 | 449 | 503 | 552 | 597 | 638
|  |  | clim (mm) | 80.0 | 70.0 | 60.0 | 60.0 | 60.0 | 60.0 | 60.0 | 60.0 | 60.0 | 60.0 | 60.0 | 60.0 | 60.0
|  |  | FRd (c ≥ clim) | 260 | 285 | 311 | 336 | 361 | 387 | 431 | 460 | 516 | 564 | 608 | 644 | 644
HE 140 AA |  | 210 | FRd (c = 0) | 47.9 | 71.6 | 104 | 124 | 143 | 161 | 206 | 230 | 269 | 302 | 314 | 314 | 314
|  |  | clim (mm) | 80.0 | 70.0 | 60.0 | 50.0 | 50.0 | 50.0 | 50.0 | 50.0 | 50.0 | 50.0 | 50.0 | 50.0 | 50.0
|  |  | FRd (c ≥ clim) | 159 | 179 | 204 | 213 | 222 | 230 | 250 | 269 | 302 | 314 | 314 | 314 | 314
HE 120 M |  | 537 | FRd (c = 0) | 259 | 320 | 392 | 472 | 560 | 642 | 779 | 917 | 1,190 | 1,470 | 1,740 | 2,020 | 2,290
|  |  | clim (mm) | 110 | 110 | 110 | 110 | 110 | 110 | 110 | 110 | 110 | 110 | 110 | 110 | 110
|  |  | FRd (c ≥ clim) | 964 | 1,020 | 1,070 | 1,130 | 1,180 | 1,240 | 1,380 | 1,510 | 1,790 | 2,060 | 2,340 | 2,610 | 2,890
HE 120 C |  | 422 | FRd (c = 0) | 178 | 227 | 286 | 352 | 424 | 470 | 579 | 689 | 907 | 1,130 | 1,340 | 1,560 | 1,780
|  |  | clim (mm) | 90.0 | 90.0 | 90.0 | 90.0 | 90.0 | 90.0 | 90.0 | 90.0 | 90.0 | 90.0 | 90.0 | 90.0 | 90.0
|  |  | FRd (c ≥ clim) | 643 | 687 | 730 | 774 | 818 | 862 | 971 | 1,080 | 1,300 | 1,520 | 1,740 | 1,950 | 2,170
HE 120 B |  | 291 | FRd (c = 0) | 99.9 | 134 | 176 | 224 | 261 | 291 | 366 | 440 | 590 | 739 | 843 | 911 | 974
|  |  | clim (mm) | 70.0 | 70.0 | 70.0 | 70.0 | 70.0 | 70.0 | 70.0 | 70.0 | 70.0 | 70.0 | 70.0 | 70.0 | 70.0
|  |  | FRd (c ≥ clim) | 348 | 378 | 408 | 438 | 468 | 498 | 573 | 647 | 799 | 870 | 938 | 999 | 1,060
HE 120 A |  | 224 | FRd (c = 0) | 63.7 | 90.8 | 125 | 159 | 182 | 205 | 263 | 320 | 399 | 448 | 492 | 533 | 570
|  |  | clim (mm) | 70.0 | 60.0 | 60.0 | 60.0 | 60.0 | 60.0 | 60.0 | 60.0 | 60.0 | 60.0 | 60.0 | 60.0 | 60.0
|  |  | FRd (c ≥ clim) | 217 | 240 | 263 | 286 | 309 | 332 | 378 | 405 | 455 | 499 | 539 | 570 | 570
HE 120 AA |  | 185 | FRd (c = 0) | 40.2 | 63.9 | 94.4 | 115 | 134 | 153 | 202 | 234 | 275 | 310 | 340 | 340 | 340
|  |  | clim (mm) | 70.0 | 60.0 | 50.0 | 40.0 | 40.0 | 40.0 | 40.0 | 40.0 | 40.0 | 40.0 | 40.0 | 40.0 | 40.0
|  |  | FRd (c ≥ clim) | 135 | 154 | 173 | 193 | 216 | 226 | 247 | 270 | 306 | 338 | 340 | 340 | 340
HE 100 M |  | 457 | FRd (c = 0) | 222 | 281 | 351 | 431 | 518 | 578 | 710 | 842 | 1,110 | 1,370 | 1,630 | 1,900 | 2,160
|  |  | clim (mm) | 100 | 100 | 100 | 100 | 100 | 100 | 100 | 100 | 100 | 100 | 100 | 100 | 100
|  |  | FRd (c ≥ clim) | 839 | 892 | 945 | 997 | 1,050 | 1,100 | 1,240 | 1,370 | 1,630 | 1,900 | 2,160 | 2,420 | 2,690
HE 100 C |  | 355 | FRd (c = 0) | 149 | 196 | 253 | 318 | 376 | 417 | 521 | 624 | 831 | 1,040 | 1,240 | 1,450 | 1,660
|  |  | clim (mm) | 80.0 | 80.0 | 80.0 | 80.0 | 80.0 | 80.0 | 80.0 | 80.0 | 80.0 | 80.0 | 80.0 | 80.0 | 80.0
|  |  | FRd (c ≥ clim) | 544 | 586 | 627 | 669 | 710 | 751 | 855 | 958 | 1,160 | 1,370 | 1,580 | 1,790 | 1,990
HE 100 B |  | 239 | FRd (c = 0) | 79.7 | 112 | 152 | 195 | 223 | 251 | 320 | 389 | 527 | 665 | 786 | 850 | 910
|  |  | clim (mm) | 60.0 | 60.0 | 60.0 | 60.0 | 60.0 | 60.0 | 60.0 | 60.0 | 60.0 | 60.0 | 60.0 | 60.0 | 60.0
|  |  | FRd (c ≥ clim) | 281 | 308 | 336 | 363 | 391 | 419 | 488 | 557 | 695 | 800 | 866 | 925 | 980
HE 100 A |  | 200 | FRd (c = 0) | 58.2 | 85.6 | 120 | 151 | 174 | 197 | 255 | 312 | 427 | 492 | 541 | 586 | 628
|  |  | clim (mm) | 50.0 | 50.0 | 50.0 | 50.0 | 50.0 | 50.0 | 50.0 | 50.0 | 50.0 | 50.0 | 50.0 | 50.0 | 50.0
|  |  | FRd (c ≥ clim) | 201 | 224 | 247 | 270 | 293 | 316 | 374 | 431 | 494 | 545 | 589 | 631 | 670
HE 100 AA |  | 163 | FRd (c = 0) | 36.7 | 60.8 | 90.5 | 110 | 129 | 148 | 197 | 245 | 301 | 341 | 376 | 409 | 410
|  |  | clim (mm) | 50.0 | 40.0 | 40.0 | 40.0 | 40.0 | 40.0 | 40.0 | 40.0 | 40.0 | 40.0 | 40.0 | 40.0 | 40.0
|  |  | FRd (c ≥ clim) | 125 | 144 | 164 | 183 | 202 | 222 | 268 | 291 | 333 | 370 | 402 | 410 | 410
+ HISTAR® yield strengths have been used in calculating capacities for this section
If c < clim then use FRd value for c = 0
This data was downloaded from the Orange Book website (http://orangebook.arcelormittal.com/design-data/uk-na/beams/he/web-bearing-buckling/s460-histar460/) on 07/11/2023 at 12:10
© 2023, SCI and ArcelorMittal Commercial Sections S.A. This data is subject to the same terms as defined by the Orange Book website (http://orangebook.arcelormittal.com/terms-conditions/)