## HL-HLZ-axialforcebending-S355-E
Eurocode 3 - UK National Annex (EN 1993-1-1:2005, EN 10365)
Extra wide flange beams - HL and HLZ, Axial force and bending for: S355/HISTAR®355
Cross-section resistance and member buckling checks
Section designation |  | Cross-section resistance check | [12 empty] | Member buckling check
and resistances |  | n Limit | Moment Resistance Mc,y,Rd, Mc,z,Rd (kNm) and Reduced Moment Resistance MN,y,Rd, MN,z,Rd (kNm) | [11 empty] | n Limit | Compression resistance Nb,y,Rd, Nb,z,Rd (kN) and Buckling Resistance Moment Mb,Rd (kNm)
(kN, kNm) |  | Class 3 | for Ratios of Design Axial Force to Design Axial Plastic Resistance n = NEd / Npl,Rd | [11 empty] | Class 3 | for varying buckling lengths L (m) within the limiting value of n = NEd / Npl,Rd
|  | Class 2 | n | 0.0 | 0.1 | 0.2 | 0.3 | 0.4 | 0.5 | 0.6 | 0.7 | 0.8 | 0.9 | 1.0 | Class 2 | L (m) | 1.0 | 1.5 | 2.0 | 2.5 | 3.0 | 3.5 | 4.0 | 5.0 | 6.0 | 7.0 | 8.0 | 9.0 | 10.0 | 11.0 | 12.0 | 13.0 | 14.0
HLZ 1100 D | ∗ |  | Mc,y,Rd | 8,360 | 8,360 | 7,390 | 7,390 | 7,390 | 7,390 | 7,390 | 7,390 | X | X | $ | 0.722 | Nb,y,Rd | 19,900 | 19,900 | 19,900 | 19,900 | 19,900 | 19,900 | 19,900 | 19,900 | 19,900 | 19,900 | 19,800 | 19,700 | 19,500 | 19,400 | 19,300 | 19,100 | 19,000
Npl,Rd = 19,900 |  | n/a | Mc,z,Rd | 1,380 | 1,380 | 875 | 875 | 875 | 875 | 875 | 875 | X | X | $ |  | Nb,z,Rd | 19,900 | 19,900 | 19,500 | 19,100 | 18,600 | 18,100 | 17,500 | 16,200 | 14,800 | 13,200 | 11,600 | 10,000 | 8,660 | 7,500 | 6,530 | 5,720 | 5,030
fyWel,y = 7,390 |  | 0.184 | MN,y,Rd | 8,360 | 8,360 | – | – | – | – | – | – | – | – | – | 0.722 | Mb,Rd | 7,390 | 7,390 | 7,390 | 7,390 | 7,390 | 7,390 | 7,270 | 6,850 | 6,430 | 6,000 | 5,590 | 5,190 | 4,810 | 4,460 | 4,140 | 3,850 | 3,590
fyWel,z = 875 |  |  | MN,z,Rd | 1,380 | 1,380 | – | – | – | – | – | – | – | – | – | 0.184 | Mb,Rd | 8,360 | 8,360 | 8,360 | 8,360 | 8,360 | 8,360 | 8,100 | 7,580 | 7,070 | 6,550 | 6,050 | 5,570 | 5,120 | 4,720 | 4,350 | 4,030 | 3,740
HLZ 1100 C | ∗ |  | Mc,y,Rd | 7,910 | 7,910 | 7,010 | 7,010 | 7,010 | 7,010 | 7,010 | X | X | X | $ | 0.667 | Nb,y,Rd | 18,900 | 18,900 | 18,900 | 18,900 | 18,900 | 18,900 | 18,900 | 18,900 | 18,900 | 18,900 | 18,800 | 18,700 | 18,500 | 18,400 | 18,300 | 18,100 | 18,000
Npl,Rd = 18,900 |  | n/a | Mc,z,Rd | 1,300 | 1,300 | 823 | 823 | 823 | 823 | 823 | X | X | X | $ |  | Nb,z,Rd | 18,900 | 18,900 | 18,500 | 18,100 | 17,600 | 17,100 | 16,600 | 15,400 | 14,000 | 12,500 | 10,900 | 9,440 | 8,150 | 7,060 | 6,140 | 5,370 | 4,730
fyWel,y = 7,010 |  | 0.162 | MN,y,Rd | 7,910 | 7,910 | – | – | – | – | – | – | – | – | – | 0.667 | Mb,Rd | 7,010 | 7,010 | 7,010 | 7,010 | 7,010 | 7,010 | 6,880 | 6,470 | 6,060 | 5,660 | 5,250 | 4,860 | 4,500 | 4,160 | 3,850 | 3,570 | 3,330
fyWel,z = 823 |  |  | MN,z,Rd | 1,300 | 1,300 | – | – | – | – | – | – | – | – | – | 0.162 | Mb,Rd | 7,910 | 7,910 | 7,910 | 7,910 | 7,910 | 7,900 | 7,650 | 7,160 | 6,660 | 6,160 | 5,680 | 5,210 | 4,780 | 4,390 | 4,040 | 3,730 | 3,460
HLZ 1100 B | ∗ |  | Mc,y,Rd | 7,470 | 7,470 | 6,620 | 6,620 | 6,620 | 6,620 | 6,620 | X | X | X | $ | 0.611 | Nb,y,Rd | 17,900 | 17,900 | 17,900 | 17,900 | 17,900 | 17,900 | 17,900 | 17,900 | 17,900 | 17,900 | 17,800 | 17,700 | 17,600 | 17,400 | 17,300 | 17,200 | 17,000
Npl,Rd = 17,900 |  | n/a | Mc,z,Rd | 1,210 | 1,210 | 771 | 771 | 771 | 771 | 771 | X | X | X | $ |  | Nb,z,Rd | 17,900 | 17,900 | 17,500 | 17,100 | 16,700 | 16,200 | 15,700 | 14,500 | 13,200 | 11,700 | 10,200 | 8,860 | 7,650 | 6,620 | 5,750 | 5,030 | 4,430
fyWel,y = 6,620 |  | 0.141 | MN,y,Rd | 7,470 | 7,470 | – | – | – | – | – | – | – | – | – | 0.611 | Mb,Rd | 6,620 | 6,620 | 6,620 | 6,620 | 6,620 | 6,620 | 6,490 | 6,100 | 5,700 | 5,310 | 4,920 | 4,550 | 4,190 | 3,870 | 3,570 | 3,310 | 3,070
fyWel,z = 771 |  |  | MN,z,Rd | 1,210 | 1,210 | – | – | – | – | – | – | – | – | – | 0.141 | Mb,Rd | 7,470 | 7,470 | 7,470 | 7,470 | 7,470 | 7,440 | 7,200 | 6,730 | 6,250 | 5,780 | 5,310 | 4,860 | 4,450 | 4,080 | 3,740 | 3,450 | 3,190
HLZ 1100 A | ∗ |  | Mc,y,Rd | 7,130 | 7,130 | 6,310 | 6,310 | 6,310 | 6,310 | 6,310 | X | X | X | $ | 0.611 | Nb,y,Rd | 17,300 | 17,300 | 17,300 | 17,300 | 17,300 | 17,300 | 17,300 | 17,300 | 17,300 | 17,300 | 17,200 | 17,000 | 16,900 | 16,800 | 16,700 | 16,600 | 16,400
Npl,Rd = 17,300 |  | n/a | Mc,z,Rd | 1,140 | 1,140 | 722 | 722 | 722 | 722 | 722 | X | X | X | $ |  | Nb,z,Rd | 17,300 | 17,300 | 16,900 | 16,500 | 16,000 | 15,600 | 15,100 | 13,900 | 12,600 | 11,200 | 9,710 | 8,380 | 7,220 | 6,230 | 5,410 | 4,730 | 4,160
fyWel,y = 6,310 |  | 0.146 | MN,y,Rd | 7,130 | 7,130 | – | – | – | – | – | – | – | – | – | 0.611 | Mb,Rd | 6,310 | 6,310 | 6,310 | 6,310 | 6,310 | 6,310 | 6,160 | 5,780 | 5,400 | 5,020 | 4,640 | 4,280 | 3,940 | 3,620 | 3,340 | 3,080 | 2,860
fyWel,z = 722 |  |  | MN,z,Rd | 1,140 | 1,140 | – | – | – | – | – | – | – | – | – | 0.146 | Mb,Rd | 7,130 | 7,130 | 7,130 | 7,130 | 7,130 | 7,080 | 6,860 | 6,400 | 5,930 | 5,470 | 5,010 | 4,580 | 4,180 | 3,820 | 3,500 | 3,220 | 2,970
HL 1100 x 607 | + |  | Mc,y,Rd | 11,720 | 11,720 | 11,720 | 11,720 | 10,130 | 10,130 | 10,130 | 10,130 | 10,130 | 10,130 | 10,130 | 1.000 | Nb,y,Rd | 27,400 | 27,400 | 27,400 | 27,400 | 27,400 | 27,400 | 27,400 | 27,400 | 27,400 | 27,400 | 27,200 | 26,900 | 26,600 | 26,300 | 26,000 | 25,700 | 25,400
Npl,Rd = 27,400 |  | 1.000 | Mc,z,Rd | 1,740 | 1,740 | 1,740 | 1,740 | 1,100 | 1,100 | 1,100 | 1,100 | 1,100 | 1,100 | 1,100 |  | Nb,z,Rd | 27,400 | 27,200 | 26,200 | 25,200 | 24,100 | 23,000 | 21,900 | 19,500 | 17,000 | 14,600 | 12,400 | 10,600 | 9,100 | 7,840 | 6,810 | 5,960 | 5,250
fyWel,y = 10,130 |  | 0.381 | MN,y,Rd | 11,720 | 11,720 | 11,720 | 10,360 | – | – | – | – | – | – | – | 1.000 | Mb,Rd | 10,130 | 10,130 | 10,130 | 10,130 | 10,130 | 10,110 | 9,810 | 9,220 | 8,650 | 8,100 | 7,570 | 7,070 | 6,610 | 6,190 | 5,810 | 5,460 | 5,150
fyWel,z = 1,100 |  |  | MN,z,Rd | 1,740 | 1,740 | 1,740 | 1,740 | – | – | – | – | – | – | – | 0.381 | Mb,Rd | 11,720 | 11,720 | 11,720 | 11,720 | 11,720 | 11,500 | 11,120 | 10,380 | 9,650 | 8,960 | 8,290 | 7,680 | 7,120 | 6,620 | 6,180 | 5,780 | 5,420
HL 1100 x 548 | + ∗ |  | Mc,y,Rd | 10,550 | 10,550 | 10,550 | 10,550 | 9,170 | 9,170 | 9,170 | 9,170 | 9,170 | 9,170 | $ | 0.983 | Nb,y,Rd | 24,800 | 24,800 | 24,800 | 24,800 | 24,800 | 24,800 | 24,800 | 24,800 | 24,800 | 24,800 | 24,500 | 24,300 | 24,000 | 23,800 | 23,500 | 23,200 | 22,900
Npl,Rd = 24,800 |  | n/a | Mc,z,Rd | 1,550 | 1,550 | 1,550 | 1,550 | 984 | 984 | 984 | 984 | 984 | 984 | $ |  | Nb,z,Rd | 24,800 | 24,500 | 23,600 | 22,700 | 21,700 | 20,700 | 19,700 | 17,500 | 15,200 | 13,100 | 11,100 | 9,490 | 8,120 | 7,000 | 6,070 | 5,310 | 4,680
fyWel,y = 9,170 |  | 0.312 | MN,y,Rd | 10,550 | 10,550 | 10,550 | 9,340 | – | – | – | – | – | – | – | 0.983 | Mb,Rd | 9,170 | 9,170 | 9,170 | 9,170 | 9,170 | 9,120 | 8,840 | 8,280 | 7,740 | 7,220 | 6,710 | 6,240 | 5,800 | 5,400 | 5,050 | 4,720 | 4,440
fyWel,z = 984 |  |  | MN,z,Rd | 1,550 | 1,550 | 1,550 | 1,550 | – | – | – | – | – | – | – | 0.312 | Mb,Rd | 10,550 | 10,550 | 10,550 | 10,550 | 10,550 | 10,320 | 9,970 | 9,280 | 8,600 | 7,940 | 7,320 | 6,740 | 6,220 | 5,750 | 5,340 | 4,970 | 4,650
HL 1100 R | + ∗ |  | Mc,y,Rd | 9,520 | 9,520 | 9,520 | 8,290 | 8,290 | 8,290 | 8,290 | 8,290 | 8,290 | X | $ | 0.877 | Nb,y,Rd | 22,600 | 22,600 | 22,600 | 22,600 | 22,600 | 22,600 | 22,600 | 22,600 | 22,600 | 22,500 | 22,300 | 22,100 | 21,800 | 21,600 | 21,300 | 21,100 | 20,800
Npl,Rd = 22,600 |  | n/a | Mc,z,Rd | 1,380 | 1,380 | 1,380 | 876 | 876 | 876 | 876 | 876 | 876 | X | $ |  | Nb,z,Rd | 22,600 | 22,300 | 21,400 | 20,600 | 19,700 | 18,800 | 17,800 | 15,800 | 13,700 | 11,700 | 9,950 | 8,460 | 7,240 | 6,230 | 5,400 | 4,720 | 4,160
fyWel,y = 8,290 |  | 0.272 | MN,y,Rd | 9,520 | 9,520 | 9,520 | – | – | – | – | – | – | – | – | 0.877 | Mb,Rd | 8,290 | 8,290 | 8,290 | 8,290 | 8,290 | 8,210 | 7,950 | 7,430 | 6,920 | 6,420 | 5,950 | 5,500 | 5,080 | 4,710 | 4,380 | 4,080 | 3,820
fyWel,z = 876 |  |  | MN,z,Rd | 1,380 | 1,380 | 1,380 | – | – | – | – | – | – | – | – | 0.272 | Mb,Rd | 9,520 | 9,520 | 9,520 | 9,520 | 9,520 | 9,270 | 8,950 | 8,310 | 7,670 | 7,050 | 6,460 | 5,920 | 5,430 | 5,000 | 4,610 | 4,280 | 3,990
HL 1100 M | ∗ |  | Mc,y,Rd | 8,070 | 8,070 | 7,080 | 7,080 | 7,080 | 7,080 | 7,080 | X | X | X | $ | 0.682 | Nb,y,Rd | 19,000 | 19,000 | 19,000 | 19,000 | 19,000 | 19,000 | 19,000 | 19,000 | 19,000 | 19,000 | 18,900 | 18,800 | 18,700 | 18,500 | 18,400 | 18,300 | 18,100
Npl,Rd = 19,000 |  | n/a | Mc,z,Rd | 1,160 | 1,160 | 745 | 745 | 745 | 745 | 745 | X | X | X | $ |  | Nb,z,Rd | 19,000 | 18,900 | 18,400 | 17,900 | 17,300 | 16,700 | 16,100 | 14,600 | 12,900 | 11,100 | 9,440 | 8,010 | 6,810 | 5,830 | 5,030 | 4,380 | 3,840
fyWel,y = 7,080 |  | 0.181 | MN,y,Rd | 8,070 | 8,070 | – | – | – | – | – | – | – | – | – | 0.682 | Mb,Rd | 7,080 | 7,080 | 7,080 | 7,080 | 7,080 | 7,010 | 6,790 | 6,340 | 5,890 | 5,450 | 5,030 | 4,630 | 4,260 | 3,930 | 3,630 | 3,370 | 3,140
fyWel,z = 745 |  |  | MN,z,Rd | 1,160 | 1,160 | – | – | – | – | – | – | – | – | – | 0.181 | Mb,Rd | 8,070 | 8,070 | 8,070 | 8,070 | 8,070 | 7,870 | 7,590 | 7,040 | 6,490 | 5,950 | 5,430 | 4,950 | 4,520 | 4,140 | 3,810 | 3,520 | 3,260
HL 1100 B | ∗ |  | Mc,y,Rd | 7,240 | 7,240 | 6,380 | 6,380 | 6,380 | 6,380 | X | X | X | X | $ | 0.574 | Nb,y,Rd | 17,100 | 17,100 | 17,100 | 17,100 | 17,100 | 17,100 | 17,100 | 17,100 | 17,100 | 17,100 | 17,000 | 16,900 | 16,800 | 16,700 | 16,600 | 16,500 | 16,300
Npl,Rd = 17,100 |  | n/a | Mc,z,Rd | 1,030 | 1,030 | 664 | 664 | 664 | 664 | X | X | X | X | $ |  | Nb,z,Rd | 17,100 | 17,000 | 16,600 | 16,100 | 15,600 | 15,000 | 14,400 | 13,100 | 11,500 | 9,900 | 8,400 | 7,110 | 6,040 | 5,170 | 4,460 | 3,880 | 3,400
fyWel,y = 6,380 |  | 0.136 | MN,y,Rd | 7,240 | 7,240 | – | – | – | – | – | – | – | – | – | 0.574 | Mb,Rd | 6,380 | 6,380 | 6,380 | 6,380 | 6,380 | 6,300 | 6,090 | 5,680 | 5,260 | 4,850 | 4,450 | 4,070 | 3,730 | 3,420 | 3,150 | 2,910 | 2,690
fyWel,z = 664 |  |  | MN,z,Rd | 1,030 | 1,030 | – | – | – | – | – | – | – | – | – | 0.136 | Mb,Rd | 7,240 | 7,240 | 7,240 | 7,240 | 7,240 | 7,040 | 6,790 | 6,280 | 5,770 | 5,270 | 4,790 | 4,340 | 3,940 | 3,590 | 3,290 | 3,020 | 2,790
HL 1100 A | ∗ |  | Mc,y,Rd | 6,310 | 5,560 | 5,560 | 5,560 | 5,560 | X | X | X | X | $ | $ | 0.467 | Nb,y,Rd | 15,100 | 15,100 | 15,100 | 15,100 | 15,100 | 15,100 | 15,100 | 15,100 | 15,100 | 15,100 | 15,000 | 14,900 | 14,800 | 14,700 | 14,600 | 14,400 | 14,300
Npl,Rd = 15,100 |  | n/a | Mc,z,Rd | 888 | 572 | 572 | 572 | 572 | X | X | X | X | $ | $ |  | Nb,z,Rd | 15,100 | 14,900 | 14,500 | 14,100 | 13,700 | 13,200 | 12,600 | 11,400 | 10,000 | 8,600 | 7,280 | 6,150 | 5,220 | 4,460 | 3,850 | 3,340 | 2,930
fyWel,y = 5,560 |  | 0.092 | MN,y,Rd | 6,310 | – | – | – | – | – | – | – | – | – | – | 0.467 | Mb,Rd | 5,560 | 5,560 | 5,560 | 5,560 | 5,560 | 5,480 | 5,290 | 4,920 | 4,540 | 4,170 | 3,800 | 3,460 | 3,150 | 2,870 | 2,620 | 2,410 | 2,220
fyWel,z = 572 |  |  | MN,z,Rd | 888 | – | – | – | – | – | – | – | – | – | – | 0.092 | Mb,Rd | 6,310 | 6,310 | 6,310 | 6,310 | 6,310 | 6,110 | 5,890 | 5,430 | 4,970 | 4,520 | 4,080 | 3,680 | 3,320 | 3,000 | 2,730 | 2,500 | 2,300
HL 1000 x 976 | + |  | Mc,y,Rd | 17,860 | 17,860 | 17,860 | 17,860 | 17,860 | 17,860 | 17,860 | 17,860 | 17,860 | 17,860 | 17,860 | 0 | Nb,y,Rd | 44,100 | 44,100 | 44,100 | 44,100 | 44,100 | 44,100 | 44,100 | 44,100 | 44,100 | 43,900 | 43,400 | 43,000 | 42,500 | 42,000 | 41,500 | 41,000 | 40,400
Npl,Rd = 44,100 |  | n/a | Mc,z,Rd | 3,140 | 3,140 | 3,140 | 3,140 | 3,140 | 3,140 | 3,140 | 3,140 | 3,140 | 3,140 | 3,140 |  | Nb,z,Rd | 44,100 | 44,000 | 42,500 | 41,000 | 39,500 | 37,900 | 36,300 | 32,800 | 29,100 | 25,400 | 22,000 | 19,000 | 16,400 | 14,200 | 12,400 | 10,900 | 9,640
fyWel,y = 15,050 |  | 1.000 | MN,y,Rd | 17,860 | 17,860 | 17,640 | 15,430 | 13,230 | 11,020 | 8,820 | 6,610 | 4,410 | 2,200 | 0 | 1.000 | Mb,Rd | 17,860 | 17,860 | 17,860 | 17,860 | 17,860 | 17,860 | 17,530 | 16,670 | 15,870 | 15,130 | 14,440 | 13,790 | 13,180 | 12,620 | 12,090 | 11,590 | 11,130
fyWel,z = 1,970 |  |  | MN,z,Rd | 3,140 | 3,140 | 3,140 | 3,140 | 3,140 | 3,020 | 2,740 | 2,300 | 1,700 | 931 | 0
HL 1000 x 883 | + |  | Mc,y,Rd | 16,070 | 16,070 | 16,070 | 16,070 | 16,070 | 16,070 | 16,070 | 16,070 | 16,070 | 16,070 | 16,070 | 0 | Nb,y,Rd | 39,900 | 39,900 | 39,900 | 39,900 | 39,900 | 39,900 | 39,900 | 39,900 | 39,900 | 39,800 | 39,300 | 38,900 | 38,500 | 38,000 | 37,600 | 37,100 | 36,600
Npl,Rd = 39,900 |  | n/a | Mc,z,Rd | 2,800 | 2,800 | 2,800 | 2,800 | 2,800 | 2,800 | 2,800 | 2,800 | 2,800 | 2,800 | 2,800 |  | Nb,z,Rd | 39,900 | 39,900 | 38,500 | 37,100 | 35,700 | 34,200 | 32,700 | 29,500 | 26,100 | 22,800 | 19,700 | 17,000 | 14,600 | 12,700 | 11,100 | 9,710 | 8,580
fyWel,y = 13,630 |  | 1.000 | MN,y,Rd | 16,070 | 16,070 | 15,890 | 13,900 | 11,920 | 9,930 | 7,940 | 5,960 | 3,970 | 1,990 | 0 | 1.000 | Mb,Rd | 16,070 | 16,070 | 16,070 | 16,070 | 16,070 | 16,070 | 15,680 | 14,870 | 14,110 | 13,400 | 12,740 | 12,120 | 11,540 | 11,000 | 10,500 | 10,030 | 9,600
fyWel,z = 1,760 |  |  | MN,z,Rd | 2,800 | 2,800 | 2,800 | 2,800 | 2,790 | 2,690 | 2,450 | 2,060 | 1,520 | 832 | 0
HL 1000 x 748 | + |  | Mc,y,Rd | 13,450 | 13,450 | 13,450 | 13,450 | 13,450 | 13,450 | 13,450 | 13,450 | 13,450 | 13,450 | 13,450 | 0 | Nb,y,Rd | 33,800 | 33,800 | 33,800 | 33,800 | 33,800 | 33,800 | 33,800 | 33,800 | 33,800 | 33,700 | 33,300 | 32,900 | 32,500 | 32,200 | 31,800 | 31,400 | 30,900
Npl,Rd = 33,800 |  | n/a | Mc,z,Rd | 2,290 | 2,290 | 2,290 | 2,290 | 2,290 | 2,290 | 2,290 | 2,290 | 2,290 | 2,290 | 2,290 |  | Nb,z,Rd | 33,800 | 33,700 | 32,500 | 31,300 | 30,100 | 28,800 | 27,500 | 24,700 | 21,800 | 18,900 | 16,200 | 13,900 | 12,000 | 10,400 | 9,050 | 7,930 | 7,000
fyWel,y = 11,510 |  | 1.000 | MN,y,Rd | 13,450 | 13,450 | 13,340 | 11,680 | 10,010 | 8,340 | 6,670 | 5,000 | 3,340 | 1,670 | 0 | 1.000 | Mb,Rd | 13,450 | 13,450 | 13,450 | 13,450 | 13,450 | 13,380 | 13,000 | 12,260 | 11,560 | 10,900 | 10,280 | 9,710 | 9,170 | 8,680 | 8,230 | 7,810 | 7,440
fyWel,z = 1,450 |  |  | MN,z,Rd | 2,290 | 2,290 | 2,290 | 2,290 | 2,290 | 2,220 | 2,020 | 1,700 | 1,250 | 688 | 0
HL 1000 x 642 | + |  | Mc,y,Rd | 11,400 | 11,400 | 11,400 | 11,400 | 11,400 | 11,400 | 11,400 | 11,400 | 11,400 | 11,400 | 11,400 | 0 | Nb,y,Rd | 29,000 | 29,000 | 29,000 | 29,000 | 29,000 | 29,000 | 29,000 | 29,000 | 29,000 | 28,800 | 28,500 | 28,200 | 27,900 | 27,500 | 27,200 | 26,800 | 26,500
Npl,Rd = 29,000 |  | n/a | Mc,z,Rd | 1,910 | 1,910 | 1,910 | 1,910 | 1,910 | 1,910 | 1,910 | 1,910 | 1,910 | 1,910 | 1,910 |  | Nb,z,Rd | 29,000 | 28,800 | 27,800 | 26,800 | 25,700 | 24,600 | 23,400 | 20,900 | 18,400 | 15,900 | 13,600 | 11,600 | 10,000 | 8,650 | 7,520 | 6,590 | 5,810
fyWel,y = 9,830 |  | 1.000 | MN,y,Rd | 11,400 | 11,400 | 11,360 | 9,940 | 8,520 | 7,100 | 5,680 | 4,260 | 2,840 | 1,420 | 0 | 1.000 | Mb,Rd | 11,400 | 11,400 | 11,400 | 11,400 | 11,400 | 11,260 | 10,920 | 10,250 | 9,610 | 9,000 | 8,420 | 7,880 | 7,390 | 6,940 | 6,540 | 6,170 | 5,840
fyWel,z = 1,210 |  |  | MN,z,Rd | 1,910 | 1,910 | 1,910 | 1,910 | 1,910 | 1,850 | 1,690 | 1,420 | 1,050 | 579 | 0
HL 1000 x 591 | + |  | Mc,y,Rd | 10,480 | 10,480 | 10,480 | 10,480 | 10,480 | 10,480 | 10,480 | 10,480 | 10,480 | 10,480 | 10,480 | 0 | Nb,y,Rd | 26,700 | 26,700 | 26,700 | 26,700 | 26,700 | 26,700 | 26,700 | 26,700 | 26,700 | 26,600 | 26,300 | 26,000 | 25,700 | 25,300 | 25,000 | 24,700 | 24,400
Npl,Rd = 26,700 |  | n/a | Mc,z,Rd | 1,740 | 1,740 | 1,740 | 1,740 | 1,740 | 1,740 | 1,740 | 1,740 | 1,740 | 1,740 | 1,740 |  | Nb,z,Rd | 26,700 | 26,500 | 25,600 | 24,600 | 23,600 | 22,600 | 21,500 | 19,200 | 16,800 | 14,500 | 12,400 | 10,600 | 9,140 | 7,890 | 6,860 | 6,010 | 5,300
fyWel,y = 9,090 |  | 1.000 | MN,y,Rd | 10,480 | 10,480 | 10,430 | 9,130 | 7,830 | 6,520 | 5,220 | 3,910 | 2,610 | 1,300 | 0 | 1.000 | Mb,Rd | 10,480 | 10,480 | 10,480 | 10,480 | 10,480 | 10,330 | 10,010 | 9,370 | 8,760 | 8,170 | 7,620 | 7,110 | 6,640 | 6,210 | 5,820 | 5,480 | 5,170
fyWel,z = 1,110 |  |  | MN,z,Rd | 1,740 | 1,740 | 1,740 | 1,740 | 1,740 | 1,690 | 1,540 | 1,300 | 960 | 527 | 0
HL 1000 x 554 | + |  | Mc,y,Rd | 9,760 | 9,760 | 9,760 | 9,760 | 9,760 | 9,760 | 9,760 | 9,760 | 9,760 | 9,760 | 9,760 | 0 | Nb,y,Rd | 25,100 | 25,100 | 25,100 | 25,100 | 25,100 | 25,100 | 25,100 | 25,100 | 25,100 | 24,900 | 24,600 | 24,300 | 24,000 | 23,700 | 23,400 | 23,100 | 22,800
Npl,Rd = 25,100 |  | n/a | Mc,z,Rd | 1,610 | 1,610 | 1,610 | 1,610 | 1,610 | 1,610 | 1,610 | 1,610 | 1,610 | 1,610 | 1,610 |  | Nb,z,Rd | 25,100 | 24,900 | 24,000 | 23,000 | 22,100 | 21,100 | 20,100 | 17,900 | 15,700 | 13,500 | 11,600 | 9,880 | 8,470 | 7,310 | 6,360 | 5,560 | 4,900
fyWel,y = 8,480 |  | 1.000 | MN,y,Rd | 9,760 | 9,760 | 9,760 | 8,540 | 7,320 | 6,100 | 4,880 | 3,660 | 2,440 | 1,220 | 0 | 1.000 | Mb,Rd | 9,760 | 9,760 | 9,760 | 9,760 | 9,760 | 9,600 | 9,290 | 8,680 | 8,090 | 7,530 | 6,990 | 6,500 | 6,040 | 5,640 | 5,270 | 4,940 | 4,650
fyWel,z = 1,030 |  |  | MN,z,Rd | 1,610 | 1,610 | 1,610 | 1,610 | 1,610 | 1,570 | 1,430 | 1,210 | 895 | 492 | 0
HL 1000 x 539 | + |  | Mc,y,Rd | 9,520 | 9,520 | 9,520 | 9,520 | 9,520 | 9,520 | 9,520 | 9,520 | 9,520 | 9,520 | 9,520 | 0 | Nb,y,Rd | 24,400 | 24,400 | 24,400 | 24,400 | 24,400 | 24,400 | 24,400 | 24,400 | 24,400 | 24,200 | 24,000 | 23,700 | 23,400 | 23,100 | 22,800 | 22,500 | 22,200
Npl,Rd = 24,400 |  | n/a | Mc,z,Rd | 1,580 | 1,580 | 1,580 | 1,580 | 1,580 | 1,580 | 1,580 | 1,580 | 1,580 | 1,580 | 1,580 |  | Nb,z,Rd | 24,400 | 24,200 | 23,300 | 22,400 | 21,500 | 20,600 | 19,600 | 17,500 | 15,300 | 13,200 | 11,300 | 9,630 | 8,260 | 7,130 | 6,200 | 5,430 | 4,780
fyWel,y = 8,290 |  | 1.000 | MN,y,Rd | 9,520 | 9,520 | 9,490 | 8,300 | 7,120 | 5,930 | 4,740 | 3,560 | 2,370 | 1,190 | 0 | 1.000 | Mb,Rd | 9,520 | 9,520 | 9,520 | 9,520 | 9,520 | 9,360 | 9,050 | 8,460 | 7,880 | 7,320 | 6,800 | 6,310 | 5,860 | 5,460 | 5,100 | 4,780 | 4,490
fyWel,z = 1,000 |  |  | MN,z,Rd | 1,580 | 1,580 | 1,580 | 1,580 | 1,580 | 1,530 | 1,390 | 1,170 | 869 | 477 | 0
HL 1000 x 483 | + ∗ |  | Mc,y,Rd | 8,490 | 8,490 | 8,490 | 7,430 | 7,430 | 7,430 | 7,430 | 7,430 | 7,430 | 7,430 | $ | 1.000 | Nb,y,Rd | 21,800 | 21,800 | 21,800 | 21,800 | 21,800 | 21,800 | 21,800 | 21,800 | 21,800 | 21,700 | 21,400 | 21,200 | 20,900 | 20,700 | 20,400 | 20,100 | 19,900
Npl,Rd = 21,800 |  | n/a | Mc,z,Rd | 1,390 | 1,390 | 1,390 | 891 | 891 | 891 | 891 | 891 | 891 | 891 | $ |  | Nb,z,Rd | 21,800 | 21,700 | 20,900 | 20,000 | 19,200 | 18,400 | 17,400 | 15,500 | 13,600 | 11,700 | 9,970 | 8,510 | 7,300 | 6,300 | 5,470 | 4,790 | 4,220
fyWel,y = 7,430 |  | 0.295 | MN,y,Rd | 8,490 | 8,490 | 8,470 | – | – | – | – | – | – | – | – | 1.000 | Mb,Rd | 7,430 | 7,430 | 7,430 | 7,430 | 7,430 | 7,390 | 7,170 | 6,720 | 6,290 | 5,860 | 5,460 | 5,080 | 4,730 | 4,410 | 4,120 | 3,860 | 3,630
fyWel,z = 891 |  |  | MN,z,Rd | 1,390 | 1,390 | 1,390 | – | – | – | – | – | – | – | – | 0.295 | Mb,Rd | 8,490 | 8,490 | 8,490 | 8,490 | 8,490 | 8,310 | 8,040 | 7,490 | 6,950 | 6,420 | 5,930 | 5,470 | 5,050 | 4,680 | 4,350 | 4,060 | 3,800
HL 1000 x 443 | + ∗ |  | Mc,y,Rd | 7,730 | 7,730 | 7,730 | 6,780 | 6,780 | 6,780 | 6,780 | 6,780 | 6,780 | X | $ | 0.894 | Nb,y,Rd | 20,000 | 20,000 | 20,000 | 20,000 | 20,000 | 20,000 | 20,000 | 20,000 | 20,000 | 19,900 | 19,600 | 19,400 | 19,200 | 18,900 | 18,700 | 18,400 | 18,200
Npl,Rd = 20,000 |  | n/a | Mc,z,Rd | 1,250 | 1,250 | 1,250 | 804 | 804 | 804 | 804 | 804 | 804 | X | $ |  | Nb,z,Rd | 20,000 | 19,800 | 19,100 | 18,300 | 17,600 | 16,800 | 15,900 | 14,100 | 12,300 | 10,600 | 9,010 | 7,680 | 6,580 | 5,670 | 4,920 | 4,300 | 3,790
fyWel,y = 6,780 |  | 0.256 | MN,y,Rd | 7,730 | 7,730 | 7,730 | – | – | – | – | – | – | – | – | 0.894 | Mb,Rd | 6,780 | 6,780 | 6,780 | 6,780 | 6,780 | 6,720 | 6,510 | 6,090 | 5,680 | 5,280 | 4,890 | 4,530 | 4,200 | 3,890 | 3,620 | 3,380 | 3,170
fyWel,z = 804 |  |  | MN,z,Rd | 1,250 | 1,250 | 1,250 | – | – | – | – | – | – | – | – | 0.256 | Mb,Rd | 7,730 | 7,730 | 7,730 | 7,730 | 7,730 | 7,540 | 7,280 | 6,770 | 6,260 | 5,760 | 5,290 | 4,860 | 4,470 | 4,120 | 3,810 | 3,540 | 3,300
HL 1000 M | ∗ |  | Mc,y,Rd | 7,060 | 7,060 | 6,230 | 6,230 | 6,230 | 6,230 | 6,230 | 6,230 | X | X | $ | 0.764 | Nb,y,Rd | 18,100 | 18,100 | 18,100 | 18,100 | 18,100 | 18,100 | 18,100 | 18,100 | 18,100 | 18,000 | 17,900 | 17,800 | 17,700 | 17,500 | 17,400 | 17,200 | 17,100
Npl,Rd = 18,100 |  | n/a | Mc,z,Rd | 1,160 | 1,160 | 745 | 745 | 745 | 745 | 745 | 745 | X | X | $ |  | Nb,z,Rd | 18,100 | 18,000 | 17,600 | 17,100 | 16,600 | 16,000 | 15,500 | 14,100 | 12,500 | 10,900 | 9,320 | 7,930 | 6,770 | 5,810 | 5,020 | 4,370 | 3,840
fyWel,y = 6,230 |  | 0.196 | MN,y,Rd | 7,060 | 7,060 | – | – | – | – | – | – | – | – | – | 0.764 | Mb,Rd | 6,230 | 6,230 | 6,230 | 6,230 | 6,230 | 6,200 | 6,010 | 5,630 | 5,250 | 4,880 | 4,520 | 4,180 | 3,870 | 3,590 | 3,330 | 3,110 | 2,910
fyWel,z = 745 |  |  | MN,z,Rd | 1,160 | 1,160 | – | – | – | – | – | – | – | – | – | 0.196 | Mb,Rd | 7,060 | 7,060 | 7,060 | 7,060 | 7,060 | 6,920 | 6,690 | 6,220 | 5,760 | 5,310 | 4,870 | 4,470 | 4,110 | 3,780 | 3,500 | 3,240 | 3,020
HL 1000 B | ∗ |  | Mc,y,Rd | 6,330 | 6,330 | 5,610 | 5,610 | 5,610 | 5,610 | 5,610 | X | X | X | $ | 0.638 | Nb,y,Rd | 16,300 | 16,300 | 16,300 | 16,300 | 16,300 | 16,300 | 16,300 | 16,300 | 16,300 | 16,200 | 16,100 | 16,000 | 15,900 | 15,800 | 15,700 | 15,500 | 15,400
Npl,Rd = 16,300 |  | n/a | Mc,z,Rd | 1,030 | 1,030 | 666 | 666 | 666 | 666 | 666 | X | X | X | $ |  | Nb,z,Rd | 16,300 | 16,200 | 15,800 | 15,400 | 14,900 | 14,400 | 13,900 | 12,600 | 11,200 | 9,740 | 8,320 | 7,070 | 6,030 | 5,170 | 4,470 | 3,890 | 3,420
fyWel,y = 5,610 |  | 0.147 | MN,y,Rd | 6,330 | 6,330 | – | – | – | – | – | – | – | – | – | 0.638 | Mb,Rd | 5,610 | 5,610 | 5,610 | 5,610 | 5,610 | 5,570 | 5,390 | 5,040 | 4,680 | 4,340 | 4,000 | 3,680 | 3,390 | 3,130 | 2,890 | 2,680 | 2,500
fyWel,z = 666 |  |  | MN,z,Rd | 1,030 | 1,030 | – | – | – | – | – | – | – | – | – | 0.147 | Mb,Rd | 6,330 | 6,330 | 6,330 | 6,330 | 6,330 | 6,190 | 5,980 | 5,550 | 5,120 | 4,700 | 4,300 | 3,920 | 3,580 | 3,280 | 3,020 | 2,790 | 2,590
HL 1000 A | ∗ |  | Mc,y,Rd | 5,450 | 4,850 | 4,850 | 4,850 | 4,850 | X | X | X | X | X | $ | 0.488 | Nb,y,Rd | 14,100 | 14,100 | 14,100 | 14,100 | 14,100 | 14,100 | 14,100 | 14,100 | 14,100 | 14,000 | 13,900 | 13,800 | 13,700 | 13,600 | 13,500 | 13,400 | 13,300
Npl,Rd = 14,100 |  | n/a | Mc,z,Rd | 881 | 571 | 571 | 571 | 571 | X | X | X | X | X | $ |  | Nb,z,Rd | 14,100 | 14,000 | 13,700 | 13,300 | 12,900 | 12,500 | 12,000 | 10,900 | 9,680 | 8,390 | 7,160 | 6,090 | 5,190 | 4,450 | 3,840 | 3,350 | 2,940
fyWel,y = 4,850 |  | 0.089 | MN,y,Rd | 5,450 | – | – | – | – | – | – | – | – | – | – | 0.488 | Mb,Rd | 4,850 | 4,850 | 4,850 | 4,850 | 4,850 | 4,800 | 4,650 | 4,330 | 4,020 | 3,700 | 3,390 | 3,100 | 2,840 | 2,600 | 2,390 | 2,200 | 2,040
fyWel,z = 571 |  |  | MN,z,Rd | 881 | – | – | – | – | – | – | – | – | – | – | 0.089 | Mb,Rd | 5,450 | 5,450 | 5,450 | 5,450 | 5,450 | 5,320 | 5,130 | 4,750 | 4,370 | 3,990 | 3,630 | 3,290 | 2,990 | 2,720 | 2,480 | 2,280 | 2,100
HL 1000 AA | ∗ |  | Mc,y,Rd | 4,920 | 4,360 | 4,360 | 4,360 | 4,360 | X | X | X | X | $ | $ | 0.488 | Nb,y,Rd | 13,000 | 13,000 | 13,000 | 13,000 | 13,000 | 13,000 | 13,000 | 13,000 | 13,000 | 13,000 | 12,900 | 12,800 | 12,700 | 12,600 | 12,500 | 12,400 | 12,200
Npl,Rd = 13,000 |  | n/a | Mc,z,Rd | 774 | 500 | 500 | 500 | 500 | X | X | X | X | $ | $ |  | Nb,z,Rd | 13,000 | 12,900 | 12,600 | 12,200 | 11,800 | 11,400 | 11,000 | 9,940 | 8,750 | 7,520 | 6,380 | 5,400 | 4,590 | 3,930 | 3,390 | 2,950 | 2,580
fyWel,y = 4,360 |  | 0.097 | MN,y,Rd | 4,920 | – | – | – | – | – | – | – | – | – | – | 0.488 | Mb,Rd | 4,360 | 4,360 | 4,360 | 4,360 | 4,360 | 4,290 | 4,150 | 3,860 | 3,560 | 3,270 | 2,980 | 2,710 | 2,470 | 2,250 | 2,060 | 1,890 | 1,740
fyWel,z = 500 |  |  | MN,z,Rd | 774 | – | – | – | – | – | – | – | – | – | – | 0.097 | Mb,Rd | 4,920 | 4,920 | 4,920 | 4,920 | 4,920 | 4,780 | 4,600 | 4,250 | 3,890 | 3,530 | 3,190 | 2,880 | 2,600 | 2,350 | 2,140 | 1,950 | 1,800
HL 920 x 1377 | + |  | Mc,y,Rd | 24,030 | 24,030 | 24,030 | 24,030 | 24,030 | 24,030 | 24,030 | 24,030 | 24,030 | 24,030 | 24,030 | 0 | Nb,y,Rd | 62,300 | 62,300 | 62,300 | 62,300 | 62,300 | 62,300 | 62,300 | 62,300 | 62,300 | 61,800 | 61,100 | 60,400 | 59,700 | 59,000 | 58,200 | 57,400 | 56,600
Npl,Rd = 62,300 |  | n/a | Mc,z,Rd | 5,030 | 5,030 | 5,030 | 5,030 | 5,030 | 5,030 | 5,030 | 5,030 | 5,030 | 5,030 | 5,030 |  | Nb,z,Rd | 62,300 | 62,300 | 60,900 | 59,000 | 57,100 | 55,100 | 53,100 | 48,800 | 44,200 | 39,500 | 34,900 | 30,600 | 26,800 | 23,500 | 20,700 | 18,300 | 16,200
fyWel,y = 19,700 |  | 1.000 | MN,y,Rd | 24,030 | 24,030 | 23,720 | 20,750 | 17,790 | 14,820 | 11,860 | 8,890 | 5,930 | 2,960 | 0 | 1.000 | Mb,Rd | 24,030 | 24,030 | 24,030 | 24,030 | 24,030 | 24,030 | 24,030 | 23,460 | 22,640 | 21,890 | 21,190 | 20,540 | 19,930 | 19,350 | 18,790 | 18,260 | 17,760
fyWel,z = 3,100 |  |  | MN,z,Rd | 5,030 | 5,030 | 5,030 | 5,030 | 5,020 | 4,840 | 4,390 | 3,680 | 2,720 | 1,490 | 0
HL 920 x 1269 | + |  | Mc,y,Rd | 22,710 | 22,710 | 22,710 | 22,710 | 22,710 | 22,710 | 22,710 | 22,710 | 22,710 | 22,710 | 22,710 | 0 | Nb,y,Rd | 57,400 | 57,400 | 57,400 | 57,400 | 57,400 | 57,400 | 57,400 | 57,400 | 57,400 | 57,100 | 56,400 | 55,800 | 55,100 | 54,500 | 53,800 | 53,100 | 52,400
Npl,Rd = 57,400 |  | n/a | Mc,z,Rd | 4,660 | 4,660 | 4,660 | 4,660 | 4,660 | 4,660 | 4,660 | 4,660 | 4,660 | 4,660 | 4,660 |  | Nb,z,Rd | 57,400 | 57,400 | 56,200 | 54,400 | 52,600 | 50,800 | 48,900 | 44,900 | 40,700 | 36,400 | 32,100 | 28,200 | 24,700 | 21,600 | 19,000 | 16,800 | 14,900
fyWel,y = 18,830 |  | 1.000 | MN,y,Rd | 22,710 | 22,710 | 21,930 | 19,190 | 16,450 | 13,710 | 10,970 | 8,220 | 5,480 | 2,740 | 0 | 1.000 | Mb,Rd | 22,710 | 22,710 | 22,710 | 22,710 | 22,710 | 22,710 | 22,710 | 22,050 | 21,250 | 20,510 | 19,820 | 19,180 | 18,580 | 18,000 | 17,460 | 16,940 | 16,440
fyWel,z = 2,920 |  |  | MN,z,Rd | 4,660 | 4,660 | 4,660 | 4,660 | 4,630 | 4,400 | 3,950 | 3,290 | 2,410 | 1,310 | 0
HL 920 x 1194 | + |  | Mc,y,Rd | 21,240 | 21,240 | 21,240 | 21,240 | 21,240 | 21,240 | 21,240 | 21,240 | 21,240 | 21,240 | 21,240 | 0 | Nb,y,Rd | 54,000 | 54,000 | 54,000 | 54,000 | 54,000 | 54,000 | 54,000 | 54,000 | 54,000 | 53,700 | 53,100 | 52,500 | 51,900 | 51,200 | 50,600 | 49,900 | 49,200
Npl,Rd = 54,000 |  | n/a | Mc,z,Rd | 4,320 | 4,320 | 4,320 | 4,320 | 4,320 | 4,320 | 4,320 | 4,320 | 4,320 | 4,320 | 4,320 |  | Nb,z,Rd | 54,000 | 54,000 | 52,800 | 51,100 | 49,400 | 47,700 | 45,900 | 42,100 | 38,000 | 33,900 | 29,900 | 26,200 | 22,900 | 20,000 | 17,600 | 15,500 | 13,800
fyWel,y = 17,690 |  | 1.000 | MN,y,Rd | 21,240 | 21,240 | 20,540 | 17,970 | 15,400 | 12,840 | 10,270 | 7,700 | 5,130 | 2,570 | 0 | 1.000 | Mb,Rd | 21,240 | 21,240 | 21,240 | 21,240 | 21,240 | 21,240 | 21,240 | 20,520 | 19,740 | 19,020 | 18,350 | 17,730 | 17,140 | 16,580 | 16,050 | 15,550 | 15,070
fyWel,z = 2,720 |  |  | MN,z,Rd | 4,320 | 4,320 | 4,320 | 4,320 | 4,290 | 4,080 | 3,670 | 3,050 | 2,240 | 1,220 | 0
HL 920 x 1077 | + |  | Mc,y,Rd | 18,950 | 18,950 | 18,950 | 18,950 | 18,950 | 18,950 | 18,950 | 18,950 | 18,950 | 18,950 | 18,950 | 0 | Nb,y,Rd | 48,700 | 48,700 | 48,700 | 48,700 | 48,700 | 48,700 | 48,700 | 48,700 | 48,700 | 48,300 | 47,800 | 47,200 | 46,700 | 46,100 | 45,500 | 44,900 | 44,300
Npl,Rd = 48,700 |  | n/a | Mc,z,Rd | 3,810 | 3,810 | 3,810 | 3,810 | 3,810 | 3,810 | 3,810 | 3,810 | 3,810 | 3,810 | 3,810 |  | Nb,z,Rd | 48,700 | 48,700 | 47,500 | 46,000 | 44,400 | 42,800 | 41,100 | 37,600 | 33,900 | 30,200 | 26,500 | 23,200 | 20,200 | 17,700 | 15,500 | 13,700 | 12,100
fyWel,y = 15,900 |  | 1.000 | MN,y,Rd | 18,950 | 18,950 | 18,360 | 16,060 | 13,770 | 11,480 | 9,180 | 6,880 | 4,590 | 2,300 | 0 | 1.000 | Mb,Rd | 18,950 | 18,950 | 18,950 | 18,950 | 18,950 | 18,950 | 18,950 | 18,150 | 17,410 | 16,720 | 16,080 | 15,480 | 14,920 | 14,390 | 13,880 | 13,410 | 12,960
fyWel,z = 2,400 |  |  | MN,z,Rd | 3,810 | 3,810 | 3,810 | 3,810 | 3,790 | 3,610 | 3,240 | 2,700 | 1,980 | 1,080 | 0
HL 920 x 970 | + |  | Mc,y,Rd | 16,920 | 16,920 | 16,920 | 16,920 | 16,920 | 16,920 | 16,920 | 16,920 | 16,920 | 16,920 | 16,920 | 0 | Nb,y,Rd | 43,900 | 43,900 | 43,900 | 43,900 | 43,900 | 43,900 | 43,900 | 43,900 | 43,900 | 43,600 | 43,100 | 42,600 | 42,000 | 41,500 | 41,000 | 40,400 | 39,900
Npl,Rd = 43,900 |  | n/a | Mc,z,Rd | 3,370 | 3,370 | 3,370 | 3,370 | 3,370 | 3,370 | 3,370 | 3,370 | 3,370 | 3,370 | 3,370 |  | Nb,z,Rd | 43,900 | 43,900 | 42,700 | 41,300 | 39,900 | 38,400 | 36,900 | 33,700 | 30,300 | 26,800 | 23,500 | 20,500 | 17,900 | 15,600 | 13,700 | 12,000 | 10,700
fyWel,y = 14,300 |  | 1.000 | MN,y,Rd | 16,920 | 16,920 | 16,420 | 14,370 | 12,320 | 10,260 | 8,210 | 6,160 | 4,100 | 2,050 | 0 | 1.000 | Mb,Rd | 16,920 | 16,920 | 16,920 | 16,920 | 16,920 | 16,920 | 16,840 | 16,070 | 15,360 | 14,710 | 14,100 | 13,520 | 12,980 | 12,480 | 12,000 | 11,550 | 11,130
fyWel,z = 2,130 |  |  | MN,z,Rd | 3,370 | 3,370 | 3,370 | 3,370 | 3,350 | 3,190 | 2,870 | 2,400 | 1,760 | 959 | 0
HL 920 x 787 | + |  | Mc,y,Rd | 13,490 | 13,490 | 13,490 | 13,490 | 13,490 | 13,490 | 13,490 | 13,490 | 13,490 | 13,490 | 13,490 | 0 | Nb,y,Rd | 35,600 | 35,600 | 35,600 | 35,600 | 35,600 | 35,600 | 35,600 | 35,600 | 35,600 | 35,200 | 34,800 | 34,400 | 34,000 | 33,600 | 33,100 | 32,700 | 32,200
Npl,Rd = 35,600 |  | n/a | Mc,z,Rd | 2,640 | 2,640 | 2,640 | 2,640 | 2,640 | 2,640 | 2,640 | 2,640 | 2,640 | 2,640 | 2,640 |  | Nb,z,Rd | 35,600 | 35,600 | 34,500 | 33,400 | 32,200 | 30,900 | 29,700 | 27,000 | 24,100 | 21,300 | 18,600 | 16,100 | 14,000 | 12,200 | 10,700 | 9,380 | 8,300
fyWel,y = 11,560 |  | 1.000 | MN,y,Rd | 13,490 | 13,490 | 13,130 | 11,490 | 9,850 | 8,200 | 6,560 | 4,920 | 3,280 | 1,640 | 0 | 1.000 | Mb,Rd | 13,490 | 13,490 | 13,490 | 13,490 | 13,490 | 13,490 | 13,280 | 12,600 | 11,970 | 11,370 | 10,810 | 10,290 | 9,800 | 9,340 | 8,910 | 8,520 | 8,150
fyWel,z = 1,680 |  |  | MN,z,Rd | 2,640 | 2,640 | 2,640 | 2,640 | 2,620 | 2,500 | 2,260 | 1,880 | 1,380 | 754 | 0
HL 920 x 725 | + |  | Mc,y,Rd | 12,330 | 12,330 | 12,330 | 12,330 | 12,330 | 12,330 | 12,330 | 12,330 | 12,330 | 12,330 | 12,330 | 0 | Nb,y,Rd | 32,800 | 32,800 | 32,800 | 32,800 | 32,800 | 32,800 | 32,800 | 32,800 | 32,800 | 32,400 | 32,100 | 31,700 | 31,300 | 30,900 | 30,500 | 30,000 | 29,600
Npl,Rd = 32,800 |  | n/a | Mc,z,Rd | 2,390 | 2,390 | 2,390 | 2,390 | 2,390 | 2,390 | 2,390 | 2,390 | 2,390 | 2,390 | 2,390 |  | Nb,z,Rd | 32,800 | 32,800 | 31,800 | 30,700 | 29,600 | 28,400 | 27,200 | 24,700 | 22,100 | 19,400 | 16,900 | 14,700 | 12,700 | 11,100 | 9,660 | 8,500 | 7,520
fyWel,y = 10,610 |  | 1.000 | MN,y,Rd | 12,330 | 12,330 | 12,030 | 10,520 | 9,020 | 7,520 | 6,010 | 4,510 | 3,010 | 1,500 | 0 | 1.000 | Mb,Rd | 12,330 | 12,330 | 12,330 | 12,330 | 12,330 | 12,330 | 12,080 | 11,440 | 10,840 | 10,260 | 9,720 | 9,220 | 8,740 | 8,300 | 7,900 | 7,520 | 7,180
fyWel,z = 1,520 |  |  | MN,z,Rd | 2,390 | 2,390 | 2,390 | 2,390 | 2,380 | 2,280 | 2,050 | 1,720 | 1,260 | 688 | 0
HL 920 x 656 | + |  | Mc,y,Rd | 11,100 | 11,100 | 11,100 | 11,100 | 11,100 | 11,100 | 11,100 | 11,100 | 11,100 | 11,100 | 11,100 | 0 | Nb,y,Rd | 29,700 | 29,700 | 29,700 | 29,700 | 29,700 | 29,700 | 29,700 | 29,700 | 29,700 | 29,300 | 29,000 | 28,600 | 28,300 | 27,900 | 27,500 | 27,200 | 26,800
Npl,Rd = 29,700 |  | n/a | Mc,z,Rd | 2,140 | 2,140 | 2,140 | 2,140 | 2,140 | 2,140 | 2,140 | 2,140 | 2,140 | 2,140 | 2,140 |  | Nb,z,Rd | 29,700 | 29,700 | 28,700 | 27,700 | 26,700 | 25,700 | 24,600 | 22,300 | 19,900 | 17,400 | 15,200 | 13,100 | 11,400 | 9,880 | 8,640 | 7,590 | 6,720
fyWel,y = 9,610 |  | 1.000 | MN,y,Rd | 11,100 | 11,100 | 10,830 | 9,480 | 8,120 | 6,770 | 5,420 | 4,060 | 2,710 | 1,350 | 0 | 1.000 | Mb,Rd | 11,100 | 11,100 | 11,100 | 11,100 | 11,100 | 11,100 | 10,830 | 10,230 | 9,650 | 9,110 | 8,590 | 8,110 | 7,660 | 7,240 | 6,860 | 6,510 | 6,190
fyWel,z = 1,370 |  |  | MN,z,Rd | 2,140 | 2,140 | 2,140 | 2,140 | 2,130 | 2,040 | 1,840 | 1,540 | 1,130 | 616 | 0
HL 920 x 588 | + |  | Mc,y,Rd | 9,880 | 9,880 | 9,880 | 9,880 | 9,880 | 9,880 | 9,880 | 9,880 | 9,880 | 9,880 | 9,880 | 0 | Nb,y,Rd | 26,600 | 26,600 | 26,600 | 26,600 | 26,600 | 26,600 | 26,600 | 26,600 | 26,600 | 26,300 | 26,000 | 25,600 | 25,300 | 25,000 | 24,600 | 24,300 | 23,900
Npl,Rd = 26,600 |  | n/a | Mc,z,Rd | 1,880 | 1,880 | 1,880 | 1,880 | 1,880 | 1,880 | 1,880 | 1,880 | 1,880 | 1,880 | 1,880 |  | Nb,z,Rd | 26,600 | 26,600 | 25,700 | 24,800 | 23,900 | 22,900 | 21,900 | 19,800 | 17,600 | 15,500 | 13,400 | 11,600 | 10,000 | 8,700 | 7,600 | 6,680 | 5,900
fyWel,y = 8,600 |  | 1.000 | MN,y,Rd | 9,880 | 9,880 | 9,650 | 8,450 | 7,240 | 6,030 | 4,830 | 3,620 | 2,410 | 1,210 | 0 | 1.000 | Mb,Rd | 9,880 | 9,880 | 9,880 | 9,880 | 9,880 | 9,880 | 9,590 | 9,030 | 8,490 | 7,980 | 7,490 | 7,030 | 6,600 | 6,210 | 5,860 | 5,530 | 5,240
fyWel,z = 1,210 |  |  | MN,z,Rd | 1,880 | 1,880 | 1,880 | 1,880 | 1,880 | 1,800 | 1,620 | 1,360 | 996 | 545 | 0
HL 920 x 537 | + |  | Mc,y,Rd | 8,970 | 8,970 | 8,970 | 8,970 | 8,970 | 8,970 | 8,970 | 8,970 | 8,970 | 8,970 | 8,970 | 0 | Nb,y,Rd | 24,200 | 24,200 | 24,200 | 24,200 | 24,200 | 24,200 | 24,200 | 24,200 | 24,200 | 24,000 | 23,700 | 23,400 | 23,100 | 22,800 | 22,500 | 22,100 | 21,800
Npl,Rd = 24,200 |  | n/a | Mc,z,Rd | 1,700 | 1,700 | 1,700 | 1,700 | 1,700 | 1,700 | 1,700 | 1,700 | 1,700 | 1,700 | 1,700 |  | Nb,z,Rd | 24,200 | 24,200 | 23,400 | 22,600 | 21,700 | 20,900 | 20,000 | 18,000 | 16,000 | 14,000 | 12,100 | 10,500 | 9,060 | 7,870 | 6,870 | 6,030 | 5,330
fyWel,y = 7,840 |  | 1.000 | MN,y,Rd | 8,970 | 8,970 | 8,770 | 7,680 | 6,580 | 5,480 | 4,390 | 3,290 | 2,190 | 1,100 | 0 | 1.000 | Mb,Rd | 8,970 | 8,970 | 8,970 | 8,970 | 8,970 | 8,940 | 8,670 | 8,150 | 7,640 | 7,150 | 6,690 | 6,250 | 5,840 | 5,470 | 5,140 | 4,830 | 4,560
fyWel,z = 1,100 |  |  | MN,z,Rd | 1,700 | 1,700 | 1,700 | 1,700 | 1,700 | 1,620 | 1,470 | 1,230 | 902 | 493 | 0
HL 920 x 491 | + |  | Mc,y,Rd | 8,160 | 8,160 | 8,160 | 8,160 | 7,170 | 7,170 | 7,170 | 7,170 | 7,170 | 7,170 | 7,170 | 1.000 | Nb,y,Rd | 22,100 | 22,100 | 22,100 | 22,100 | 22,100 | 22,100 | 22,100 | 22,100 | 22,100 | 21,900 | 21,600 | 21,300 | 21,100 | 20,800 | 20,500 | 20,200 | 19,900
Npl,Rd = 22,100 |  | 1.000 | Mc,z,Rd | 1,540 | 1,540 | 1,540 | 1,540 | 993 | 993 | 993 | 993 | 993 | 993 | 993 |  | Nb,z,Rd | 22,100 | 22,100 | 21,400 | 20,600 | 19,800 | 19,000 | 18,200 | 16,400 | 14,600 | 12,700 | 11,000 | 9,490 | 8,190 | 7,110 | 6,200 | 5,440 | 4,810
fyWel,y = 7,170 |  | 0.324 | MN,y,Rd | 8,160 | 8,160 | 7,980 | 6,980 | – | – | – | – | – | – | – | 1.000 | Mb,Rd | 7,170 | 7,170 | 7,170 | 7,170 | 7,170 | 7,170 | 7,030 | 6,630 | 6,240 | 5,860 | 5,500 | 5,160 | 4,830 | 4,540 | 4,260 | 4,020 | 3,790
fyWel,z = 993 |  |  | MN,z,Rd | 1,540 | 1,540 | 1,540 | 1,540 | – | – | – | – | – | – | – | 0.324 | Mb,Rd | 8,160 | 8,160 | 8,160 | 8,160 | 8,160 | 8,120 | 7,870 | 7,380 | 6,900 | 6,430 | 5,990 | 5,570 | 5,190 | 4,840 | 4,520 | 4,240 | 3,980
HL 920 x 449 | + ∗ |  | Mc,y,Rd | 7,440 | 7,440 | 7,440 | 6,550 | 6,550 | 6,550 | 6,550 | 6,550 | 6,550 | 6,550 | $ | 0.991 | Nb,y,Rd | 20,300 | 20,300 | 20,300 | 20,300 | 20,300 | 20,300 | 20,300 | 20,300 | 20,300 | 20,000 | 19,800 | 19,500 | 19,300 | 19,000 | 18,800 | 18,500 | 18,200
Npl,Rd = 20,300 |  | n/a | Mc,z,Rd | 1,400 | 1,400 | 1,400 | 906 | 906 | 906 | 906 | 906 | 906 | 906 | $ |  | Nb,z,Rd | 20,300 | 20,300 | 19,600 | 18,900 | 18,200 | 17,400 | 16,700 | 15,000 | 13,300 | 11,600 | 10,100 | 8,680 | 7,500 | 6,500 | 5,680 | 4,980 | 4,400
fyWel,y = 6,550 |  | 0.282 | MN,y,Rd | 7,440 | 7,440 | 7,290 | – | – | – | – | – | – | – | – | 0.991 | Mb,Rd | 6,550 | 6,550 | 6,550 | 6,550 | 6,550 | 6,550 | 6,400 | 6,030 | 5,670 | 5,310 | 4,960 | 4,630 | 4,320 | 4,040 | 3,780 | 3,550 | 3,340
fyWel,z = 906 |  |  | MN,z,Rd | 1,400 | 1,400 | 1,400 | – | – | – | – | – | – | – | – | 0.282 | Mb,Rd | 7,440 | 7,440 | 7,440 | 7,440 | 7,440 | 7,380 | 7,150 | 6,700 | 6,250 | 5,810 | 5,380 | 4,990 | 4,620 | 4,290 | 4,000 | 3,730 | 3,500
HL 920 x 420 | ∗ |  | Mc,y,Rd | 6,740 | 6,740 | 6,740 | 5,950 | 5,950 | 5,950 | 5,950 | 5,950 | 5,950 | 5,950 | $ | 0.918 | Nb,y,Rd | 18,400 | 18,400 | 18,400 | 18,400 | 18,400 | 18,400 | 18,400 | 18,400 | 18,400 | 18,300 | 18,200 | 18,000 | 17,900 | 17,700 | 17,600 | 17,400 | 17,200
Npl,Rd = 18,400 |  | n/a | Mc,z,Rd | 1,260 | 1,260 | 1,260 | 819 | 819 | 819 | 819 | 819 | 819 | 819 | $ |  | Nb,z,Rd | 18,400 | 18,400 | 18,000 | 17,500 | 17,100 | 16,600 | 16,000 | 14,800 | 13,400 | 11,800 | 10,200 | 8,810 | 7,580 | 6,540 | 5,680 | 4,960 | 4,360
fyWel,y = 5,950 |  | 0.255 | MN,y,Rd | 6,740 | 6,740 | 6,610 | – | – | – | – | – | – | – | – | 0.918 | Mb,Rd | 5,950 | 5,950 | 5,950 | 5,950 | 5,950 | 5,950 | 5,830 | 5,490 | 5,150 | 4,820 | 4,500 | 4,200 | 3,910 | 3,650 | 3,410 | 3,190 | 3,000
fyWel,z = 819 |  |  | MN,z,Rd | 1,260 | 1,260 | 1,260 | – | – | – | – | – | – | – | – | 0.255 | Mb,Rd | 6,740 | 6,740 | 6,740 | 6,740 | 6,740 | 6,700 | 6,490 | 6,080 | 5,670 | 5,270 | 4,880 | 4,510 | 4,180 | 3,870 | 3,590 | 3,350 | 3,130
HL 920 x 390 | ∗ |  | Mc,y,Rd | 6,180 | 6,180 | 6,180 | 5,470 | 5,470 | 5,470 | 5,470 | 5,470 | 5,470 | X | $ | 0.843 | Nb,y,Rd | 17,100 | 17,100 | 17,100 | 17,100 | 17,100 | 17,100 | 17,100 | 17,100 | 17,100 | 16,900 | 16,800 | 16,700 | 16,500 | 16,400 | 16,200 | 16,100 | 15,900
Npl,Rd = 17,100 |  | n/a | Mc,z,Rd | 1,150 | 1,150 | 1,150 | 744 | 744 | 744 | 744 | 744 | 744 | X | $ |  | Nb,z,Rd | 17,100 | 17,000 | 16,600 | 16,200 | 15,800 | 15,300 | 14,800 | 13,600 | 12,300 | 10,800 | 9,350 | 8,030 | 6,900 | 5,940 | 5,150 | 4,500 | 3,960
fyWel,y = 5,470 |  | 0.231 | MN,y,Rd | 6,180 | 6,180 | 6,100 | – | – | – | – | – | – | – | – | 0.843 | Mb,Rd | 5,470 | 5,470 | 5,470 | 5,470 | 5,470 | 5,470 | 5,340 | 5,020 | 4,700 | 4,380 | 4,080 | 3,790 | 3,510 | 3,260 | 3,040 | 2,830 | 2,650
fyWel,z = 744 |  |  | MN,z,Rd | 1,150 | 1,150 | 1,150 | – | – | – | – | – | – | – | – | 0.231 | Mb,Rd | 6,180 | 6,180 | 6,180 | 6,180 | 6,180 | 6,130 | 5,940 | 5,550 | 5,160 | 4,780 | 4,410 | 4,060 | 3,740 | 3,450 | 3,190 | 2,960 | 2,760
HL 920 x 368 | ∗ |  | Mc,y,Rd | 5,790 | 5,790 | 5,790 | 5,130 | 5,130 | 5,130 | 5,130 | 5,130 | X | X | $ | 0.780 | Nb,y,Rd | 16,100 | 16,100 | 16,100 | 16,100 | 16,100 | 16,100 | 16,100 | 16,100 | 16,100 | 15,900 | 15,800 | 15,700 | 15,600 | 15,400 | 15,300 | 15,200 | 15,000
Npl,Rd = 16,100 |  | n/a | Mc,z,Rd | 1,070 | 1,070 | 1,070 | 693 | 693 | 693 | 693 | 693 | X | X | $ |  | Nb,z,Rd | 16,100 | 16,000 | 15,700 | 15,300 | 14,800 | 14,400 | 13,900 | 12,800 | 11,500 | 10,100 | 8,740 | 7,500 | 6,430 | 5,540 | 4,800 | 4,190 | 3,690
fyWel,y = 5,130 |  | 0.208 | MN,y,Rd | 5,790 | 5,790 | 5,730 | – | – | – | – | – | – | – | – | 0.780 | Mb,Rd | 5,130 | 5,130 | 5,130 | 5,130 | 5,130 | 5,130 | 5,000 | 4,690 | 4,390 | 4,080 | 3,790 | 3,510 | 3,250 | 3,010 | 2,790 | 2,590 | 2,420
fyWel,z = 693 |  |  | MN,z,Rd | 1,070 | 1,070 | 1,070 | – | – | – | – | – | – | – | – | 0.208 | Mb,Rd | 5,790 | 5,790 | 5,790 | 5,790 | 5,790 | 5,740 | 5,550 | 5,180 | 4,810 | 4,440 | 4,090 | 3,750 | 3,450 | 3,170 | 2,930 | 2,710 | 2,520
HL 920 x 344 | ∗ |  | Mc,y,Rd | 5,420 | 5,420 | 4,800 | 4,800 | 4,800 | 4,800 | 4,800 | 4,800 | X | X | $ | 0.717 | Nb,y,Rd | 15,100 | 15,100 | 15,100 | 15,100 | 15,100 | 15,100 | 15,100 | 15,100 | 15,100 | 15,000 | 14,900 | 14,700 | 14,600 | 14,500 | 14,400 | 14,200 | 14,100
Npl,Rd = 15,100 |  | n/a | Mc,z,Rd | 994 | 994 | 644 | 644 | 644 | 644 | 644 | 644 | X | X | $ |  | Nb,z,Rd | 15,100 | 15,100 | 14,700 | 14,300 | 13,900 | 13,500 | 13,000 | 12,000 | 10,700 | 9,430 | 8,140 | 6,980 | 5,980 | 5,150 | 4,460 | 3,900 | 3,420
fyWel,y = 4,800 |  | 0.185 | MN,y,Rd | 5,420 | 5,420 | – | – | – | – | – | – | – | – | – | 0.717 | Mb,Rd | 4,800 | 4,800 | 4,800 | 4,800 | 4,800 | 4,800 | 4,670 | 4,380 | 4,080 | 3,790 | 3,510 | 3,240 | 2,990 | 2,760 | 2,550 | 2,370 | 2,200
fyWel,z = 644 |  |  | MN,z,Rd | 994 | 994 | – | – | – | – | – | – | – | – | – | 0.185 | Mb,Rd | 5,420 | 5,420 | 5,420 | 5,420 | 5,420 | 5,350 | 5,180 | 4,830 | 4,470 | 4,120 | 3,780 | 3,460 | 3,170 | 2,900 | 2,670 | 2,470 | 2,290
+ HISTAR® yield strengths have been used in calculating capacities for this section
X Section becomes Class 4
$ For these values of n = NEd / Npl,Rd the section would be overloaded due to NEd alone even when MEd is zero, because NEd would exceed the local buckling resistance of the section
– Not applicable for Class 3 and Class 4 sections
∗ The section can become Class 4 under axial compression only. Under combined axial compression and bending the section becomes Class 4 when the Class 3 NEd / Npl,Rd limit is exceeded
NEd = Design value of the axial force
n = NEd / Npl,Rd
The values in this table are conservative for tension as the more onerous compression section classification limits have been used
Under combined axial compression and bending the resistances are only valid up to the given NEd / Npl,Rd limit. For higher values of n = NEd / Npl,Rd the section would be overloaded due to NEd alone even when MEd is zero, because NEd would exceed the local buckling resistance of the section
This data was downloaded from the Orange Book website (http://orangebook.arcelormittal.com/design-data/uk-na/beams/hl-hlz/axial-force-bending/s355-histar355/) on 07/11/2023 at 13:14
© 2023, SCI and ArcelorMittal Commercial Sections S.A. This data is subject to the same terms as defined by the Orange Book website (http://orangebook.arcelormittal.com/terms-conditions/)