## HL-HLZ-axialforcebending-S460-E
Eurocode 3 - UK National Annex (EN 1993-1-1:2005, EN 10365)
Extra wide flange beams - HL and HLZ, Axial force and bending for: S460/HISTAR®460
Cross-section resistance and member buckling checks
Section designation |  | Cross-section resistance check | [12 empty] | Member buckling check
and resistances |  | n Limit | Moment Resistance Mc,y,Rd, Mc,z,Rd (kNm) and Reduced Moment Resistance MN,y,Rd, MN,z,Rd (kNm) | [11 empty] | n Limit | Compression resistance Nb,y,Rd, Nb,z,Rd (kN) and Buckling Resistance Moment Mb,Rd (kNm)
(kN, kNm) |  | Class 3 | for Ratios of Design Axial Force to Design Axial Plastic Resistance n = NEd / Npl,Rd | [11 empty] | Class 3 | for varying buckling lengths L (m) within the limiting value of n = NEd / Npl,Rd
|  | Class 2 | n | 0.0 | 0.1 | 0.2 | 0.3 | 0.4 | 0.5 | 0.6 | 0.7 | 0.8 | 0.9 | 1.0 | Class 2 | L (m) | 1.0 | 1.5 | 2.0 | 2.5 | 3.0 | 3.5 | 4.0 | 5.0 | 6.0 | 7.0 | 8.0 | 9.0 | 10.0 | 11.0 | 12.0 | 13.0 | 14.0
HLZ 1100 D | ∗ |  | Mc,y,Rd | 10,660 | 10,660 | 9,430 | 9,430 | 9,430 | 9,430 | X | X | X | X | $ | 0.582 | Nb,y,Rd | 25,400 | 25,400 | 25,400 | 25,400 | 25,400 | 25,400 | 25,400 | 25,400 | 25,400 | 25,300 | 25,200 | 25,100 | 25,000 | 24,800 | 24,700 | 24,600 | 24,400
Npl,Rd = 25,400 |  | n/a | Mc,z,Rd | 1,760 | 1,760 | 1,120 | 1,120 | 1,120 | 1,120 | X | X | X | X | $ |  | Nb,z,Rd | 25,400 | 25,300 | 25,100 | 24,800 | 24,500 | 24,100 | 23,700 | 22,500 | 20,700 | 18,100 | 15,300 | 12,800 | 10,700 | 9,000 | 7,670 | 6,600 | 5,740
fyWel,y = 9,430 |  | 0.128 | MN,y,Rd | 10,660 | 10,660 | – | – | – | – | – | – | – | – | – | 0.582 | Mb,Rd | 9,430 | 9,430 | 9,430 | 9,430 | 9,430 | 9,290 | 8,980 | 8,360 | 7,730 | 7,110 | 6,500 | 5,940 | 5,420 | 4,960 | 4,550 | 4,190 | 3,880
fyWel,z = 1,120 |  |  | MN,z,Rd | 1,760 | 1,760 | – | – | – | – | – | – | – | – | – | 0.128 | Mb,Rd | 10,660 | 10,660 | 10,660 | 10,660 | 10,660 | 10,350 | 9,970 | 9,210 | 8,450 | 7,690 | 6,970 | 6,310 | 5,720 | 5,200 | 4,740 | 4,350 | 4,010
HLZ 1100 C | ∗ |  | Mc,y,Rd | 10,090 | 10,090 | 8,940 | 8,940 | 8,940 | 8,940 | X | X | X | X | $ | 0.533 | Nb,y,Rd | 24,100 | 24,100 | 24,100 | 24,100 | 24,100 | 24,100 | 24,100 | 24,100 | 24,100 | 24,000 | 23,900 | 23,800 | 23,700 | 23,600 | 23,400 | 23,300 | 23,200
Npl,Rd = 24,100 |  | n/a | Mc,z,Rd | 1,660 | 1,660 | 1,050 | 1,050 | 1,050 | 1,050 | X | X | X | X | $ |  | Nb,z,Rd | 24,100 | 24,100 | 23,800 | 23,500 | 23,200 | 22,900 | 22,500 | 21,300 | 19,600 | 17,100 | 14,400 | 12,000 | 10,000 | 8,450 | 7,200 | 6,200 | 5,390
fyWel,y = 8,940 |  | 0.109 | MN,y,Rd | 10,090 | 10,090 | – | – | – | – | – | – | – | – | – | 0.533 | Mb,Rd | 8,940 | 8,940 | 8,940 | 8,940 | 8,940 | 8,790 | 8,490 | 7,890 | 7,290 | 6,680 | 6,100 | 5,560 | 5,060 | 4,620 | 4,230 | 3,880 | 3,590
fyWel,z = 1,050 |  |  | MN,z,Rd | 1,660 | 1,660 | – | – | – | – | – | – | – | – | – | 0.109 | Mb,Rd | 10,090 | 10,090 | 10,090 | 10,090 | 10,090 | 9,780 | 9,420 | 8,690 | 7,950 | 7,220 | 6,530 | 5,890 | 5,320 | 4,830 | 4,400 | 4,030 | 3,700
HLZ 1100 B | ∗ |  | Mc,y,Rd | 9,530 | 8,450 | 8,450 | 8,450 | 8,450 | X | X | X | X | $ | $ | 0.484 | Nb,y,Rd | 22,800 | 22,800 | 22,800 | 22,800 | 22,800 | 22,800 | 22,800 | 22,800 | 22,800 | 22,800 | 22,600 | 22,500 | 22,400 | 22,300 | 22,200 | 22,100 | 21,900
Npl,Rd = 22,800 |  | n/a | Mc,z,Rd | 1,550 | 983 | 983 | 983 | 983 | X | X | X | X | $ | $ |  | Nb,z,Rd | 22,800 | 22,800 | 22,500 | 22,300 | 22,000 | 21,700 | 21,300 | 20,200 | 18,500 | 16,100 | 13,500 | 11,200 | 9,390 | 7,910 | 6,740 | 5,800 | 5,040
fyWel,y = 8,450 |  | 0.090 | MN,y,Rd | 9,530 | – | – | – | – | – | – | – | – | – | – | 0.484 | Mb,Rd | 8,450 | 8,450 | 8,450 | 8,450 | 8,450 | 8,290 | 8,010 | 7,430 | 6,850 | 6,270 | 5,710 | 5,180 | 4,700 | 4,280 | 3,910 | 3,580 | 3,300
fyWel,z = 983 |  |  | MN,z,Rd | 1,550 | – | – | – | – | – | – | – | – | – | – | 0.090 | Mb,Rd | 9,530 | 9,530 | 9,530 | 9,530 | 9,530 | 9,210 | 8,860 | 8,170 | 7,460 | 6,760 | 6,100 | 5,480 | 4,940 | 4,470 | 4,060 | 3,710 | 3,410
HLZ 1100 A | ∗ |  | Mc,y,Rd | 9,100 | 8,040 | 8,040 | 8,040 | 8,040 | X | X | X | X | $ | $ | 0.484 | Nb,y,Rd | 22,000 | 22,000 | 22,000 | 22,000 | 22,000 | 22,000 | 22,000 | 22,000 | 22,000 | 21,900 | 21,800 | 21,700 | 21,600 | 21,500 | 21,400 | 21,300 | 21,100
Npl,Rd = 22,000 |  | n/a | Mc,z,Rd | 1,460 | 921 | 921 | 921 | 921 | X | X | X | X | $ | $ |  | Nb,z,Rd | 22,000 | 22,000 | 21,700 | 21,500 | 21,200 | 20,900 | 20,500 | 19,400 | 17,600 | 15,300 | 12,800 | 10,600 | 8,820 | 7,420 | 6,320 | 5,440 | 4,720
fyWel,y = 8,040 |  | 0.093 | MN,y,Rd | 9,100 | – | – | – | – | – | – | – | – | – | – | 0.484 | Mb,Rd | 8,040 | 8,040 | 8,040 | 8,040 | 8,040 | 7,870 | 7,600 | 7,040 | 6,480 | 5,920 | 5,370 | 4,860 | 4,410 | 4,000 | 3,640 | 3,340 | 3,070
fyWel,z = 921 |  |  | MN,z,Rd | 1,460 | – | – | – | – | – | – | – | – | – | – | 0.093 | Mb,Rd | 9,100 | 9,100 | 9,100 | 9,100 | 9,090 | 8,760 | 8,430 | 7,750 | 7,060 | 6,380 | 5,740 | 5,150 | 4,630 | 4,180 | 3,780 | 3,450 | 3,160
HL 1100 x 607 | + ∗ |  | Mc,y,Rd | 15,180 | 15,180 | 15,180 | 13,130 | 13,130 | 13,130 | 13,130 | 13,130 | 13,130 | 13,130 | $ | 0.942 | Nb,y,Rd | 35,600 | 35,600 | 35,600 | 35,600 | 35,600 | 35,600 | 35,600 | 35,600 | 35,600 | 35,300 | 35,100 | 34,800 | 34,500 | 34,300 | 34,000 | 33,700 | 33,300
Npl,Rd = 35,600 |  | n/a | Mc,z,Rd | 2,250 | 2,250 | 2,250 | 1,420 | 1,420 | 1,420 | 1,420 | 1,420 | 1,420 | 1,420 | $ |  | Nb,z,Rd | 35,600 | 35,200 | 34,500 | 33,800 | 32,900 | 31,900 | 30,800 | 27,800 | 23,900 | 19,900 | 16,300 | 13,500 | 11,200 | 9,470 | 8,080 | 6,960 | 6,060
fyWel,y = 13,130 |  | 0.295 | MN,y,Rd | 15,180 | 15,180 | 15,180 | – | – | – | – | – | – | – | – | 0.942 | Mb,Rd | 13,130 | 13,130 | 13,130 | 13,130 | 13,130 | 12,700 | 12,240 | 11,360 | 10,480 | 9,650 | 8,870 | 8,160 | 7,520 | 6,950 | 6,450 | 6,010 | 5,620
fyWel,z = 1,420 |  |  | MN,z,Rd | 2,250 | 2,250 | 2,250 | – | – | – | – | – | – | – | – | 0.295 | Mb,Rd | 15,180 | 15,180 | 15,180 | 15,180 | 14,950 | 14,380 | 13,820 | 12,690 | 11,590 | 10,550 | 9,600 | 8,740 | 7,990 | 7,340 | 6,780 | 6,290 | 5,860
HL 1100 x 548 | + ∗ |  | Mc,y,Rd | 13,680 | 13,680 | 13,680 | 11,880 | 11,880 | 11,880 | 11,880 | 11,880 | 11,880 | X | $ | 0.803 | Nb,y,Rd | 32,100 | 32,100 | 32,100 | 32,100 | 32,100 | 32,100 | 32,100 | 32,100 | 32,100 | 31,900 | 31,700 | 31,400 | 31,200 | 30,900 | 30,700 | 30,400 | 30,100
Npl,Rd = 32,100 |  | n/a | Mc,z,Rd | 2,000 | 2,000 | 2,000 | 1,280 | 1,280 | 1,280 | 1,280 | 1,280 | 1,280 | X | $ |  | Nb,z,Rd | 32,100 | 31,800 | 31,200 | 30,500 | 29,700 | 28,800 | 27,700 | 25,000 | 21,400 | 17,800 | 14,600 | 12,000 | 10,000 | 8,430 | 7,190 | 6,200 | 5,390
fyWel,y = 11,880 |  | 0.235 | MN,y,Rd | 13,680 | 13,680 | 13,680 | – | – | – | – | – | – | – | – | 0.803 | Mb,Rd | 11,880 | 11,880 | 11,880 | 11,880 | 11,860 | 11,440 | 11,020 | 10,180 | 9,360 | 8,570 | 7,830 | 7,160 | 6,560 | 6,030 | 5,570 | 5,170 | 4,820
fyWel,z = 1,280 |  |  | MN,z,Rd | 2,000 | 2,000 | 2,000 | – | – | – | – | – | – | – | – | 0.235 | Mb,Rd | 13,680 | 13,680 | 13,680 | 13,680 | 13,430 | 12,900 | 12,380 | 11,330 | 10,300 | 9,320 | 8,430 | 7,630 | 6,940 | 6,340 | 5,830 | 5,390 | 5,000
HL 1100 R | + ∗ |  | Mc,y,Rd | 12,340 | 12,340 | 10,740 | 10,740 | 10,740 | 10,740 | 10,740 | 10,740 | X | X | $ | 0.709 | Nb,y,Rd | 29,200 | 29,200 | 29,200 | 29,200 | 29,200 | 29,200 | 29,200 | 29,200 | 29,200 | 29,000 | 28,800 | 28,600 | 28,400 | 28,100 | 27,900 | 27,600 | 27,300
Npl,Rd = 29,200 |  | n/a | Mc,z,Rd | 1,780 | 1,780 | 1,140 | 1,140 | 1,140 | 1,140 | 1,140 | 1,140 | X | X | $ |  | Nb,z,Rd | 29,200 | 28,900 | 28,300 | 27,700 | 27,000 | 26,100 | 25,100 | 22,500 | 19,200 | 15,900 | 13,000 | 10,700 | 8,880 | 7,480 | 6,380 | 5,500 | 4,780
fyWel,y = 10,740 |  | 0.198 | MN,y,Rd | 12,340 | 12,340 | – | – | – | – | – | – | – | – | – | 0.709 | Mb,Rd | 10,740 | 10,740 | 10,740 | 10,740 | 10,680 | 10,290 | 9,900 | 9,120 | 8,340 | 7,600 | 6,900 | 6,270 | 5,710 | 5,230 | 4,800 | 4,440 | 4,120
fyWel,z = 1,140 |  |  | MN,z,Rd | 1,780 | 1,780 | – | – | – | – | – | – | – | – | – | 0.198 | Mb,Rd | 12,340 | 12,340 | 12,340 | 12,340 | 12,070 | 11,590 | 11,100 | 10,120 | 9,160 | 8,240 | 7,400 | 6,660 | 6,020 | 5,480 | 5,010 | 4,610 | 4,270
HL 1100 M | ∗ |  | Mc,y,Rd | 10,290 | 10,290 | 9,020 | 9,020 | 9,020 | 9,020 | X | X | X | X | $ | 0.546 | Nb,y,Rd | 24,300 | 24,300 | 24,300 | 24,300 | 24,300 | 24,300 | 24,300 | 24,300 | 24,300 | 24,200 | 24,100 | 23,900 | 23,800 | 23,700 | 23,600 | 23,400 | 23,300
Npl,Rd = 24,300 |  | n/a | Mc,z,Rd | 1,480 | 1,480 | 950 | 950 | 950 | 950 | X | X | X | X | $ |  | Nb,z,Rd | 24,300 | 24,100 | 23,800 | 23,500 | 23,100 | 22,600 | 22,100 | 20,400 | 17,800 | 14,700 | 12,000 | 9,800 | 8,100 | 6,790 | 5,760 | 4,950 | 4,300
fyWel,y = 9,020 |  | 0.123 | MN,y,Rd | 10,290 | 10,290 | – | – | – | – | – | – | – | – | – | 0.546 | Mb,Rd | 9,020 | 9,020 | 9,020 | 9,020 | 9,000 | 8,670 | 8,340 | 7,680 | 7,020 | 6,380 | 5,770 | 5,220 | 4,740 | 4,320 | 3,950 | 3,630 | 3,360
fyWel,z = 950 |  |  | MN,z,Rd | 1,480 | 1,480 | – | – | – | – | – | – | – | – | – | 0.123 | Mb,Rd | 10,290 | 10,290 | 10,290 | 10,290 | 10,100 | 9,700 | 9,300 | 8,480 | 7,660 | 6,880 | 6,160 | 5,530 | 4,980 | 4,510 | 4,100 | 3,760 | 3,470
HL 1100 B | ∗ |  | Mc,y,Rd | 9,240 | 8,130 | 8,130 | 8,130 | 8,130 | X | X | X | X | $ | $ | 0.451 | Nb,y,Rd | 21,900 | 21,900 | 21,900 | 21,900 | 21,900 | 21,900 | 21,900 | 21,900 | 21,900 | 21,800 | 21,700 | 21,600 | 21,500 | 21,400 | 21,300 | 21,100 | 21,000
Npl,Rd = 21,900 |  | n/a | Mc,z,Rd | 1,320 | 847 | 847 | 847 | 847 | X | X | X | X | $ | $ |  | Nb,z,Rd | 21,900 | 21,700 | 21,500 | 21,200 | 20,800 | 20,400 | 19,900 | 18,300 | 15,900 | 13,100 | 10,600 | 8,670 | 7,170 | 6,010 | 5,100 | 4,380 | 3,800
fyWel,y = 8,130 |  | 0.083 | MN,y,Rd | 9,240 | – | – | – | – | – | – | – | – | – | – | 0.451 | Mb,Rd | 8,130 | 8,130 | 8,130 | 8,130 | 8,090 | 7,780 | 7,480 | 6,870 | 6,250 | 5,650 | 5,090 | 4,580 | 4,130 | 3,740 | 3,410 | 3,120 | 2,880
fyWel,z = 847 |  |  | MN,z,Rd | 1,320 | – | – | – | – | – | – | – | – | – | – | 0.083 | Mb,Rd | 9,240 | 9,240 | 9,240 | 9,240 | 9,050 | 8,680 | 8,310 | 7,560 | 6,800 | 6,080 | 5,410 | 4,830 | 4,320 | 3,900 | 3,530 | 3,220 | 2,960
HL 1100 A | ∗ |  | Mc,y,Rd | 8,040 | 7,090 | 7,090 | 7,090 | X | X | X | X | X | $ | $ | 0.356 | Nb,y,Rd | 19,200 | 19,200 | 19,200 | 19,200 | 19,200 | 19,200 | 19,200 | 19,200 | 19,200 | 19,100 | 19,000 | 19,000 | 18,900 | 18,800 | 18,700 | 18,600 | 18,400
Npl,Rd = 19,200 |  | n/a | Mc,z,Rd | 1,130 | 729 | 729 | 729 | X | X | X | X | X | $ | $ |  | Nb,z,Rd | 19,200 | 19,100 | 18,800 | 18,600 | 18,300 | 17,900 | 17,400 | 16,000 | 13,800 | 11,300 | 9,180 | 7,480 | 6,180 | 5,180 | 4,390 | 3,770 | 3,270
fyWel,y = 7,090 |  | 0.043 | MN,y,Rd | 8,040 | – | – | – | – | – | – | – | – | – | – | 0.356 | Mb,Rd | 7,090 | 7,090 | 7,090 | 7,090 | 7,030 | 6,760 | 6,490 | 5,940 | 5,390 | 4,840 | 4,330 | 3,870 | 3,470 | 3,120 | 2,830 | 2,580 | 2,360
fyWel,z = 729 |  |  | MN,z,Rd | 1,130 | – | – | – | – | – | – | – | – | – | – | 0.043 | Mb,Rd | 8,040 | 8,040 | 8,040 | 8,040 | 7,860 | 7,530 | 7,200 | 6,520 | 5,850 | 5,190 | 4,600 | 4,070 | 3,620 | 3,240 | 2,920 | 2,650 | 2,430
HL 1000 x 976 | + |  | Mc,y,Rd | 23,140 | 23,140 | 23,140 | 23,140 | 23,140 | 23,140 | 23,140 | 23,140 | 23,140 | 23,140 | 23,140 | 0 | Nb,y,Rd | 57,100 | 57,100 | 57,100 | 57,100 | 57,100 | 57,100 | 57,100 | 57,100 | 57,000 | 56,600 | 56,200 | 55,700 | 55,200 | 54,800 | 54,200 | 53,700 | 53,100
Npl,Rd = 57,100 |  | n/a | Mc,z,Rd | 4,070 | 4,070 | 4,070 | 4,070 | 4,070 | 4,070 | 4,070 | 4,070 | 4,070 | 4,070 | 4,070 |  | Nb,z,Rd | 57,100 | 56,700 | 55,800 | 54,700 | 53,500 | 52,200 | 50,600 | 46,600 | 41,300 | 35,300 | 29,600 | 24,600 | 20,700 | 17,500 | 15,000 | 12,900 | 11,300
fyWel,y = 19,500 |  | 1.000 | MN,y,Rd | 23,140 | 23,140 | 22,850 | 20,000 | 17,140 | 14,280 | 11,430 | 8,570 | 5,710 | 2,860 | 0 | 1.000 | Mb,Rd | 23,140 | 23,140 | 23,140 | 23,140 | 23,140 | 22,620 | 21,930 | 20,630 | 19,420 | 18,300 | 17,250 | 16,290 | 15,400 | 14,590 | 13,850 | 13,160 | 12,540
fyWel,z = 2,550 |  |  | MN,z,Rd | 4,070 | 4,070 | 4,070 | 4,070 | 4,060 | 3,910 | 3,550 | 2,980 | 2,200 | 1,210 | 0
HL 1000 x 883 | + |  | Mc,y,Rd | 20,820 | 20,820 | 20,820 | 20,820 | 20,820 | 20,820 | 20,820 | 20,820 | 20,820 | 20,820 | 20,820 | 0 | Nb,y,Rd | 51,800 | 51,800 | 51,800 | 51,800 | 51,800 | 51,800 | 51,800 | 51,800 | 51,700 | 51,300 | 50,900 | 50,500 | 50,000 | 49,600 | 49,100 | 48,600 | 48,100
Npl,Rd = 51,800 |  | n/a | Mc,z,Rd | 3,620 | 3,620 | 3,620 | 3,620 | 3,620 | 3,620 | 3,620 | 3,620 | 3,620 | 3,620 | 3,620 |  | Nb,z,Rd | 51,800 | 51,400 | 50,500 | 49,500 | 48,400 | 47,200 | 45,700 | 42,000 | 37,100 | 31,600 | 26,300 | 21,900 | 18,400 | 15,600 | 13,300 | 11,500 | 10,000
fyWel,y = 17,660 |  | 1.000 | MN,y,Rd | 20,820 | 20,820 | 20,590 | 18,020 | 15,440 | 12,870 | 10,290 | 7,720 | 5,150 | 2,570 | 0 | 1.000 | Mb,Rd | 20,820 | 20,820 | 20,820 | 20,820 | 20,820 | 20,250 | 19,600 | 18,370 | 17,220 | 16,140 | 15,150 | 14,230 | 13,390 | 12,630 | 11,940 | 11,310 | 10,740
fyWel,z = 2,280 |  |  | MN,z,Rd | 3,620 | 3,620 | 3,620 | 3,620 | 3,620 | 3,490 | 3,170 | 2,660 | 1,960 | 1,080 | 0
HL 1000 x 748 | + |  | Mc,y,Rd | 17,420 | 17,420 | 17,420 | 17,420 | 17,420 | 17,420 | 17,420 | 17,420 | 17,420 | 17,420 | 17,420 | 0 | Nb,y,Rd | 43,900 | 43,900 | 43,900 | 43,900 | 43,900 | 43,900 | 43,900 | 43,900 | 43,800 | 43,400 | 43,100 | 42,700 | 42,300 | 42,000 | 41,600 | 41,100 | 40,700
Npl,Rd = 43,900 |  | n/a | Mc,z,Rd | 2,970 | 2,970 | 2,970 | 2,970 | 2,970 | 2,970 | 2,970 | 2,970 | 2,970 | 2,970 | 2,970 |  | Nb,z,Rd | 43,900 | 43,500 | 42,700 | 41,900 | 40,900 | 39,800 | 38,500 | 35,200 | 30,800 | 26,000 | 21,600 | 17,900 | 15,000 | 12,700 | 10,800 | 9,340 | 8,140
fyWel,y = 14,920 |  | 1.000 | MN,y,Rd | 17,420 | 17,420 | 17,290 | 15,130 | 12,970 | 10,810 | 8,650 | 6,480 | 4,320 | 2,160 | 0 | 1.000 | Mb,Rd | 17,420 | 17,420 | 17,420 | 17,420 | 17,380 | 16,790 | 16,210 | 15,090 | 14,030 | 13,040 | 12,120 | 11,280 | 10,520 | 9,850 | 9,240 | 8,700 | 8,210
fyWel,z = 1,880 |  |  | MN,z,Rd | 2,970 | 2,970 | 2,970 | 2,970 | 2,970 | 2,870 | 2,610 | 2,200 | 1,620 | 891 | 0
HL 1000 x 642 | + |  | Mc,y,Rd | 14,770 | 14,770 | 14,770 | 14,770 | 14,770 | 14,770 | 14,770 | 14,770 | 14,770 | 14,770 | 14,770 | 0 | Nb,y,Rd | 37,600 | 37,600 | 37,600 | 37,600 | 37,600 | 37,600 | 37,600 | 37,600 | 37,500 | 37,200 | 36,900 | 36,600 | 36,300 | 35,900 | 35,600 | 35,200 | 34,800
Npl,Rd = 37,600 |  | n/a | Mc,z,Rd | 2,470 | 2,470 | 2,470 | 2,470 | 2,470 | 2,470 | 2,470 | 2,470 | 2,470 | 2,470 | 2,470 |  | Nb,z,Rd | 37,600 | 37,300 | 36,600 | 35,800 | 35,000 | 34,000 | 32,800 | 29,800 | 26,000 | 21,800 | 18,000 | 14,900 | 12,400 | 10,500 | 8,960 | 7,730 | 6,730
fyWel,y = 12,730 |  | 1.000 | MN,y,Rd | 14,770 | 14,770 | 14,720 | 12,880 | 11,040 | 9,200 | 7,360 | 5,520 | 3,680 | 1,840 | 0 | 1.000 | Mb,Rd | 14,770 | 14,770 | 14,770 | 14,770 | 14,640 | 14,110 | 13,590 | 12,580 | 11,610 | 10,690 | 9,840 | 9,070 | 8,390 | 7,790 | 7,260 | 6,790 | 6,380
fyWel,z = 1,570 |  |  | MN,z,Rd | 2,470 | 2,470 | 2,470 | 2,470 | 2,470 | 2,400 | 2,190 | 1,850 | 1,370 | 751 | 0
HL 1000 x 591 | + |  | Mc,y,Rd | 13,580 | 13,580 | 13,580 | 13,580 | 11,780 | 11,780 | 11,780 | 11,780 | 11,780 | 11,780 | 11,780 | 1.000 | Nb,y,Rd | 34,600 | 34,600 | 34,600 | 34,600 | 34,600 | 34,600 | 34,600 | 34,600 | 34,500 | 34,300 | 34,000 | 33,700 | 33,400 | 33,100 | 32,800 | 32,400 | 32,000
Npl,Rd = 34,600 |  | 1.000 | Mc,z,Rd | 2,260 | 2,260 | 2,260 | 2,260 | 1,440 | 1,440 | 1,440 | 1,440 | 1,440 | 1,440 | 1,440 |  | Nb,z,Rd | 34,600 | 34,300 | 33,700 | 33,000 | 32,200 | 31,300 | 30,200 | 27,400 | 23,800 | 19,900 | 16,400 | 13,600 | 11,300 | 9,570 | 8,170 | 7,040 | 6,130
fyWel,y = 11,780 |  | 0.338 | MN,y,Rd | 13,580 | 13,580 | 13,520 | 11,830 | – | – | – | – | – | – | – | 1.000 | Mb,Rd | 11,780 | 11,780 | 11,780 | 11,780 | 11,780 | 11,440 | 11,050 | 10,280 | 9,540 | 8,840 | 8,180 | 7,580 | 7,030 | 6,540 | 6,110 | 5,720 | 5,380
fyWel,z = 1,440 |  |  | MN,z,Rd | 2,260 | 2,260 | 2,260 | 2,260 | – | – | – | – | – | – | – | 0.338 | Mb,Rd | 13,580 | 13,580 | 13,580 | 13,580 | 13,430 | 12,940 | 12,450 | 11,490 | 10,560 | 9,680 | 8,870 | 8,140 | 7,500 | 6,930 | 6,440 | 6,000 | 5,620
HL 1000 x 554 | + |  | Mc,y,Rd | 12,650 | 12,650 | 12,650 | 12,650 | 10,980 | 10,980 | 10,980 | 10,980 | 10,980 | 10,980 | 10,980 | 1.000 | Nb,y,Rd | 32,500 | 32,500 | 32,500 | 32,500 | 32,500 | 32,500 | 32,500 | 32,500 | 32,400 | 32,100 | 31,800 | 31,600 | 31,300 | 31,000 | 30,700 | 30,400 | 30,000
Npl,Rd = 32,500 |  | 1.000 | Mc,z,Rd | 2,090 | 2,090 | 2,090 | 2,090 | 1,330 | 1,330 | 1,330 | 1,330 | 1,330 | 1,330 | 1,330 |  | Nb,z,Rd | 32,500 | 32,100 | 31,500 | 30,900 | 30,100 | 29,300 | 28,200 | 25,600 | 22,100 | 18,500 | 15,200 | 12,600 | 10,500 | 8,850 | 7,550 | 6,510 | 5,670
fyWel,y = 10,980 |  | 0.311 | MN,y,Rd | 12,650 | 12,650 | 12,640 | 11,060 | – | – | – | – | – | – | – | 1.000 | Mb,Rd | 10,980 | 10,980 | 10,980 | 10,980 | 10,980 | 10,640 | 10,270 | 9,540 | 8,820 | 8,140 | 7,500 | 6,920 | 6,400 | 5,930 | 5,520 | 5,160 | 4,840
fyWel,z = 1,330 |  |  | MN,z,Rd | 2,090 | 2,090 | 2,090 | 2,090 | – | – | – | – | – | – | – | 0.311 | Mb,Rd | 12,650 | 12,650 | 12,650 | 12,650 | 12,480 | 12,010 | 11,550 | 10,630 | 9,740 | 8,890 | 8,110 | 7,420 | 6,800 | 6,270 | 5,800 | 5,400 | 5,040
HL 1000 x 539 | + ∗ |  | Mc,y,Rd | 12,340 | 12,340 | 12,340 | 10,740 | 10,740 | 10,740 | 10,740 | 10,740 | 10,740 | 10,740 | $ | 0.973 | Nb,y,Rd | 31,600 | 31,600 | 31,600 | 31,600 | 31,600 | 31,600 | 31,600 | 31,600 | 31,500 | 31,300 | 31,000 | 30,700 | 30,500 | 30,200 | 29,900 | 29,600 | 29,200
Npl,Rd = 31,600 |  | n/a | Mc,z,Rd | 2,040 | 2,040 | 2,040 | 1,300 | 1,300 | 1,300 | 1,300 | 1,300 | 1,300 | 1,300 | $ |  | Nb,z,Rd | 31,600 | 31,300 | 30,700 | 30,100 | 29,300 | 28,500 | 27,500 | 24,900 | 21,600 | 18,000 | 14,800 | 12,300 | 10,200 | 8,640 | 7,370 | 6,350 | 5,530
fyWel,y = 10,740 |  | 0.285 | MN,y,Rd | 12,340 | 12,340 | 12,300 | – | – | – | – | – | – | – | – | 0.973 | Mb,Rd | 10,740 | 10,740 | 10,740 | 10,740 | 10,740 | 10,390 | 10,030 | 9,310 | 8,600 | 7,930 | 7,300 | 6,720 | 6,210 | 5,750 | 5,340 | 4,990 | 4,670
fyWel,z = 1,300 |  |  | MN,z,Rd | 2,040 | 2,040 | 2,040 | – | – | – | – | – | – | – | – | 0.285 | Mb,Rd | 12,340 | 12,340 | 12,340 | 12,340 | 12,170 | 11,710 | 11,250 | 10,350 | 9,470 | 8,640 | 7,880 | 7,190 | 6,590 | 6,060 | 5,610 | 5,210 | 4,860
HL 1000 x 483 | + ∗ |  | Mc,y,Rd | 11,000 | 11,000 | 11,000 | 9,630 | 9,630 | 9,630 | 9,630 | 9,630 | 9,630 | X | $ | 0.818 | Nb,y,Rd | 28,300 | 28,300 | 28,300 | 28,300 | 28,300 | 28,300 | 28,300 | 28,300 | 28,200 | 28,000 | 27,700 | 27,500 | 27,300 | 27,000 | 26,700 | 26,400 | 26,100
Npl,Rd = 28,300 |  | n/a | Mc,z,Rd | 1,800 | 1,800 | 1,800 | 1,160 | 1,160 | 1,160 | 1,160 | 1,160 | 1,160 | X | $ |  | Nb,z,Rd | 28,300 | 28,000 | 27,500 | 26,900 | 26,200 | 25,400 | 24,500 | 22,200 | 19,100 | 15,900 | 13,100 | 10,800 | 9,020 | 7,610 | 6,490 | 5,600 | 4,870
fyWel,y = 9,630 |  | 0.223 | MN,y,Rd | 11,000 | 11,000 | 10,970 | – | – | – | – | – | – | – | – | 0.818 | Mb,Rd | 9,630 | 9,630 | 9,630 | 9,630 | 9,620 | 9,270 | 8,940 | 8,260 | 7,600 | 6,960 | 6,370 | 5,830 | 5,350 | 4,920 | 4,550 | 4,230 | 3,940
fyWel,z = 1,160 |  |  | MN,z,Rd | 1,800 | 1,800 | 1,800 | – | – | – | – | – | – | – | – | 0.223 | Mb,Rd | 11,000 | 11,000 | 11,000 | 11,000 | 10,820 | 10,400 | 9,980 | 9,140 | 8,320 | 7,550 | 6,830 | 6,200 | 5,650 | 5,170 | 4,760 | 4,400 | 4,090
HL 1000 x 443 | + ∗ |  | Mc,y,Rd | 10,020 | 10,020 | 8,790 | 8,790 | 8,790 | 8,790 | 8,790 | 8,790 | X | X | $ | 0.724 | Nb,y,Rd | 25,900 | 25,900 | 25,900 | 25,900 | 25,900 | 25,900 | 25,900 | 25,900 | 25,800 | 25,600 | 25,400 | 25,200 | 25,000 | 24,700 | 24,500 | 24,200 | 23,900
Npl,Rd = 25,900 |  | n/a | Mc,z,Rd | 1,620 | 1,620 | 1,040 | 1,040 | 1,040 | 1,040 | 1,040 | 1,040 | X | X | $ |  | Nb,z,Rd | 25,900 | 25,600 | 25,200 | 24,600 | 24,000 | 23,300 | 22,400 | 20,200 | 17,300 | 14,400 | 11,800 | 9,730 | 8,110 | 6,830 | 5,830 | 5,020 | 4,370
fyWel,y = 8,790 |  | 0.188 | MN,y,Rd | 10,020 | 10,020 | – | – | – | – | – | – | – | – | – | 0.724 | Mb,Rd | 8,790 | 8,790 | 8,790 | 8,790 | 8,750 | 8,430 | 8,110 | 7,480 | 6,850 | 6,250 | 5,680 | 5,170 | 4,720 | 4,320 | 3,980 | 3,680 | 3,420
fyWel,z = 1,040 |  |  | MN,z,Rd | 1,620 | 1,620 | – | – | – | – | – | – | – | – | – | 0.188 | Mb,Rd | 10,020 | 10,020 | 10,020 | 10,020 | 9,820 | 9,430 | 9,040 | 8,260 | 7,480 | 6,750 | 6,080 | 5,480 | 4,970 | 4,520 | 4,140 | 3,820 | 3,540
HL 1000 M | ∗ |  | Mc,y,Rd | 9,000 | 9,000 | 7,950 | 7,950 | 7,950 | 7,950 | 7,950 | X | X | X | $ | 0.619 | Nb,y,Rd | 23,100 | 23,100 | 23,100 | 23,100 | 23,100 | 23,100 | 23,100 | 23,100 | 23,100 | 23,000 | 22,800 | 22,700 | 22,600 | 22,500 | 22,300 | 22,200 | 22,000
Npl,Rd = 23,100 |  | n/a | Mc,z,Rd | 1,470 | 1,470 | 950 | 950 | 950 | 950 | 950 | X | X | X | $ |  | Nb,z,Rd | 23,100 | 23,000 | 22,700 | 22,400 | 22,100 | 21,700 | 21,200 | 19,700 | 17,400 | 14,600 | 11,900 | 9,780 | 8,100 | 6,800 | 5,780 | 4,960 | 4,310
fyWel,y = 7,950 |  | 0.140 | MN,y,Rd | 9,000 | 9,000 | – | – | – | – | – | – | – | – | – | 0.619 | Mb,Rd | 7,950 | 7,950 | 7,950 | 7,950 | 7,950 | 7,680 | 7,390 | 6,830 | 6,270 | 5,720 | 5,210 | 4,750 | 4,330 | 3,960 | 3,650 | 3,370 | 3,130
fyWel,z = 950 |  |  | MN,z,Rd | 1,470 | 1,470 | – | – | – | – | – | – | – | – | – | 0.140 | Mb,Rd | 9,000 | 9,000 | 9,000 | 9,000 | 8,880 | 8,540 | 8,200 | 7,510 | 6,820 | 6,170 | 5,560 | 5,020 | 4,550 | 4,140 | 3,790 | 3,490 | 3,230
HL 1000 B | ∗ |  | Mc,y,Rd | 8,080 | 7,160 | 7,160 | 7,160 | 7,160 | 7,160 | X | X | X | X | $ | 0.508 | Nb,y,Rd | 20,800 | 20,800 | 20,800 | 20,800 | 20,800 | 20,800 | 20,800 | 20,800 | 20,800 | 20,700 | 20,600 | 20,500 | 20,300 | 20,200 | 20,100 | 20,000 | 19,800
Npl,Rd = 20,800 |  | n/a | Mc,z,Rd | 1,310 | 849 | 849 | 849 | 849 | 849 | X | X | X | X | $ |  | Nb,z,Rd | 20,800 | 20,700 | 20,400 | 20,200 | 19,900 | 19,500 | 19,000 | 17,700 | 15,600 | 13,000 | 10,600 | 8,710 | 7,210 | 6,050 | 5,140 | 4,410 | 3,830
fyWel,y = 7,160 |  | 0.096 | MN,y,Rd | 8,080 | – | – | – | – | – | – | – | – | – | – | 0.508 | Mb,Rd | 7,160 | 7,160 | 7,160 | 7,160 | 7,150 | 6,890 | 6,630 | 6,110 | 5,580 | 5,080 | 4,600 | 4,160 | 3,770 | 3,440 | 3,150 | 2,900 | 2,680
fyWel,z = 849 |  |  | MN,z,Rd | 1,310 | – | – | – | – | – | – | – | – | – | – | 0.096 | Mb,Rd | 8,080 | 8,080 | 8,080 | 8,080 | 7,950 | 7,640 | 7,320 | 6,690 | 6,060 | 5,450 | 4,890 | 4,390 | 3,950 | 3,580 | 3,260 | 2,990 | 2,760
HL 1000 A | ∗ |  | Mc,y,Rd | 6,950 | 6,190 | 6,190 | 6,190 | X | X | X | X | X | $ | $ | 0.375 | Nb,y,Rd | 18,000 | 18,000 | 18,000 | 18,000 | 18,000 | 18,000 | 18,000 | 18,000 | 18,000 | 17,900 | 17,800 | 17,700 | 17,600 | 17,500 | 17,400 | 17,300 | 17,100
Npl,Rd = 18,000 |  | n/a | Mc,z,Rd | 1,120 | 729 | 729 | 729 | X | X | X | X | X | $ | $ |  | Nb,z,Rd | 18,000 | 17,900 | 17,700 | 17,400 | 17,200 | 16,800 | 16,400 | 15,300 | 13,400 | 11,200 | 9,140 | 7,480 | 6,200 | 5,200 | 4,410 | 3,790 | 3,290
fyWel,y = 6,190 |  | 0.045 | MN,y,Rd | 6,950 | – | – | – | – | – | – | – | – | – | – | 0.375 | Mb,Rd | 6,190 | 6,190 | 6,190 | 6,190 | 6,170 | 5,940 | 5,710 | 5,240 | 4,770 | 4,310 | 3,880 | 3,490 | 3,140 | 2,840 | 2,580 | 2,360 | 2,170
fyWel,z = 729 |  |  | MN,z,Rd | 1,120 | – | – | – | – | – | – | – | – | – | – | 0.045 | Mb,Rd | 6,950 | 6,950 | 6,950 | 6,950 | 6,830 | 6,560 | 6,280 | 5,720 | 5,160 | 4,610 | 4,110 | 3,660 | 3,280 | 2,950 | 2,670 | 2,430 | 2,230
HL 1000 AA | ∗ |  | Mc,y,Rd | 6,270 | 5,560 | 5,560 | 5,560 | X | X | X | X | X | $ | $ | 0.375 | Nb,y,Rd | 16,600 | 16,600 | 16,600 | 16,600 | 16,600 | 16,600 | 16,600 | 16,600 | 16,600 | 16,500 | 16,400 | 16,300 | 16,200 | 16,100 | 16,000 | 15,900 | 15,800
Npl,Rd = 16,600 |  | n/a | Mc,z,Rd | 987 | 637 | 637 | 637 | X | X | X | X | X | $ | $ |  | Nb,z,Rd | 16,600 | 16,500 | 16,300 | 16,100 | 15,800 | 15,500 | 15,100 | 13,900 | 12,100 | 9,960 | 8,080 | 6,590 | 5,450 | 4,560 | 3,870 | 3,330 | 2,880
fyWel,y = 5,560 |  | 0.049 | MN,y,Rd | 6,270 | – | – | – | – | – | – | – | – | – | – | 0.375 | Mb,Rd | 5,560 | 5,560 | 5,560 | 5,560 | 5,510 | 5,300 | 5,090 | 4,660 | 4,230 | 3,800 | 3,400 | 3,040 | 2,720 | 2,450 | 2,220 | 2,020 | 1,850
fyWel,z = 637 |  |  | MN,z,Rd | 987 | – | – | – | – | – | – | – | – | – | – | 0.049 | Mb,Rd | 6,270 | 6,270 | 6,270 | 6,270 | 6,140 | 5,880 | 5,620 | 5,100 | 4,570 | 4,060 | 3,600 | 3,190 | 2,840 | 2,540 | 2,290 | 2,080 | 1,900
HL 920 x 1377 | + |  | Mc,y,Rd | 30,460 | 30,460 | 30,460 | 30,460 | 30,460 | 30,460 | 30,460 | 30,460 | 30,460 | 30,460 | 30,460 | 0 | Nb,y,Rd | 78,900 | 78,900 | 78,900 | 78,900 | 78,900 | 78,900 | 78,900 | 78,900 | 78,700 | 78,100 | 77,400 | 76,800 | 76,100 | 75,400 | 74,700 | 73,900 | 73,000
Npl,Rd = 78,900 |  | n/a | Mc,z,Rd | 6,370 | 6,370 | 6,370 | 6,370 | 6,370 | 6,370 | 6,370 | 6,370 | 6,370 | 6,370 | 6,370 |  | Nb,z,Rd | 78,900 | 78,800 | 76,900 | 74,900 | 72,800 | 70,600 | 68,200 | 62,800 | 56,400 | 49,600 | 42,900 | 36,800 | 31,600 | 27,200 | 23,600 | 20,600 | 18,100
fyWel,y = 24,980 |  | 1.000 | MN,y,Rd | 30,460 | 30,460 | 30,060 | 26,310 | 22,550 | 18,790 | 15,030 | 11,270 | 7,520 | 3,760 | 0 | 1.000 | Mb,Rd | 30,460 | 30,460 | 30,460 | 30,460 | 30,460 | 30,460 | 30,110 | 28,790 | 27,590 | 26,490 | 25,470 | 24,520 | 23,620 | 22,770 | 21,970 | 21,210 | 20,490
fyWel,z = 3,920 |  |  | MN,z,Rd | 6,370 | 6,370 | 6,370 | 6,370 | 6,360 | 6,130 | 5,570 | 4,670 | 3,440 | 1,890 | 0
HL 920 x 1269 | + |  | Mc,y,Rd | 28,780 | 28,780 | 28,780 | 28,780 | 28,780 | 28,780 | 28,780 | 28,780 | 28,780 | 28,780 | 28,780 | 0 | Nb,y,Rd | 72,700 | 72,700 | 72,700 | 72,700 | 72,700 | 72,700 | 72,700 | 72,700 | 72,600 | 72,000 | 71,500 | 70,900 | 70,300 | 69,600 | 69,000 | 68,300 | 67,500
Npl,Rd = 72,700 |  | n/a | Mc,z,Rd | 5,910 | 5,910 | 5,910 | 5,910 | 5,910 | 5,910 | 5,910 | 5,910 | 5,910 | 5,910 | 5,910 |  | Nb,z,Rd | 72,700 | 72,600 | 70,900 | 69,100 | 67,100 | 65,100 | 62,900 | 57,800 | 52,000 | 45,700 | 39,500 | 33,900 | 29,000 | 25,000 | 21,700 | 18,900 | 16,600
fyWel,y = 23,870 |  | 1.000 | MN,y,Rd | 28,780 | 28,780 | 27,800 | 24,320 | 20,850 | 17,380 | 13,900 | 10,420 | 6,950 | 3,480 | 0 | 1.000 | Mb,Rd | 28,780 | 28,780 | 28,780 | 28,780 | 28,780 | 28,780 | 28,320 | 27,030 | 25,850 | 24,770 | 23,770 | 22,830 | 21,940 | 21,110 | 20,330 | 19,590 | 18,900
fyWel,z = 3,710 |  |  | MN,z,Rd | 5,910 | 5,910 | 5,910 | 5,910 | 5,860 | 5,570 | 5,010 | 4,170 | 3,050 | 1,660 | 0
HL 920 x 1194 | + |  | Mc,y,Rd | 26,920 | 26,920 | 26,920 | 26,920 | 26,920 | 26,920 | 26,920 | 26,920 | 26,920 | 26,920 | 26,920 | 0 | Nb,y,Rd | 68,500 | 68,500 | 68,500 | 68,500 | 68,500 | 68,500 | 68,500 | 68,500 | 68,300 | 67,800 | 67,200 | 66,700 | 66,100 | 65,500 | 64,900 | 64,200 | 63,500
Npl,Rd = 68,500 |  | n/a | Mc,z,Rd | 5,480 | 5,480 | 5,480 | 5,480 | 5,480 | 5,480 | 5,480 | 5,480 | 5,480 | 5,480 | 5,480 |  | Nb,z,Rd | 68,500 | 68,300 | 66,600 | 64,900 | 63,100 | 61,100 | 59,000 | 54,100 | 48,500 | 42,500 | 36,700 | 31,400 | 26,900 | 23,100 | 20,000 | 17,500 | 15,400
fyWel,y = 22,420 |  | 1.000 | MN,y,Rd | 26,920 | 26,920 | 26,030 | 22,780 | 19,520 | 16,270 | 13,020 | 9,760 | 6,510 | 3,250 | 0 | 1.000 | Mb,Rd | 26,920 | 26,920 | 26,920 | 26,920 | 26,920 | 26,920 | 26,380 | 25,130 | 23,980 | 22,930 | 21,950 | 21,040 | 20,180 | 19,380 | 18,620 | 17,910 | 17,240
fyWel,z = 3,450 |  |  | MN,z,Rd | 5,480 | 5,480 | 5,480 | 5,480 | 5,440 | 5,180 | 4,650 | 3,870 | 2,840 | 1,550 | 0
HL 920 x 1077 | + |  | Mc,y,Rd | 24,560 | 24,560 | 24,560 | 24,560 | 24,560 | 24,560 | 24,560 | 24,560 | 24,560 | 24,560 | 24,560 | 0 | Nb,y,Rd | 63,100 | 63,100 | 63,100 | 63,100 | 63,100 | 63,100 | 63,100 | 63,100 | 62,900 | 62,400 | 61,900 | 61,300 | 60,800 | 60,200 | 59,600 | 59,000 | 58,300
Npl,Rd = 63,100 |  | n/a | Mc,z,Rd | 4,940 | 4,940 | 4,940 | 4,940 | 4,940 | 4,940 | 4,940 | 4,940 | 4,940 | 4,940 | 4,940 |  | Nb,z,Rd | 63,100 | 62,900 | 61,900 | 60,900 | 59,700 | 58,400 | 57,000 | 53,300 | 48,400 | 42,500 | 36,300 | 30,700 | 26,000 | 22,100 | 19,000 | 16,400 | 14,400
fyWel,y = 20,600 |  | 1.000 | MN,y,Rd | 24,560 | 24,560 | 23,790 | 20,820 | 17,840 | 14,870 | 11,900 | 8,920 | 5,950 | 2,970 | 0 | 1.000 | Mb,Rd | 24,560 | 24,560 | 24,560 | 24,560 | 24,560 | 24,470 | 23,820 | 22,600 | 21,470 | 20,430 | 19,460 | 18,550 | 17,710 | 16,920 | 16,190 | 15,510 | 14,870
fyWel,z = 3,120 |  |  | MN,z,Rd | 4,940 | 4,940 | 4,940 | 4,940 | 4,910 | 4,670 | 4,200 | 3,500 | 2,570 | 1,400 | 0
HL 920 x 970 | + |  | Mc,y,Rd | 21,920 | 21,920 | 21,920 | 21,920 | 21,920 | 21,920 | 21,920 | 21,920 | 21,920 | 21,920 | 21,920 | 0 | Nb,y,Rd | 56,900 | 56,900 | 56,900 | 56,900 | 56,900 | 56,900 | 56,900 | 56,900 | 56,700 | 56,200 | 55,700 | 55,300 | 54,800 | 54,200 | 53,700 | 53,100 | 52,500
Npl,Rd = 56,900 |  | n/a | Mc,z,Rd | 4,360 | 4,360 | 4,360 | 4,360 | 4,360 | 4,360 | 4,360 | 4,360 | 4,360 | 4,360 | 4,360 |  | Nb,z,Rd | 56,900 | 56,700 | 55,800 | 54,800 | 53,700 | 52,600 | 51,200 | 47,800 | 43,200 | 37,700 | 32,100 | 27,100 | 22,900 | 19,500 | 16,700 | 14,400 | 12,600
fyWel,y = 18,520 |  | 1.000 | MN,y,Rd | 21,920 | 21,920 | 21,280 | 18,620 | 15,960 | 13,300 | 10,640 | 7,980 | 5,320 | 2,660 | 0 | 1.000 | Mb,Rd | 21,920 | 21,920 | 21,920 | 21,920 | 21,920 | 21,730 | 21,120 | 19,970 | 18,900 | 17,900 | 16,980 | 16,110 | 15,310 | 14,570 | 13,890 | 13,250 | 12,670
fyWel,z = 2,760 |  |  | MN,z,Rd | 4,360 | 4,360 | 4,360 | 4,360 | 4,340 | 4,140 | 3,720 | 3,100 | 2,280 | 1,240 | 0
HL 920 x 787 | + |  | Mc,y,Rd | 17,480 | 17,480 | 17,480 | 17,480 | 17,480 | 17,480 | 17,480 | 17,480 | 17,480 | 17,480 | 17,480 | 0 | Nb,y,Rd | 46,100 | 46,100 | 46,100 | 46,100 | 46,100 | 46,100 | 46,100 | 46,100 | 45,900 | 45,500 | 45,100 | 44,700 | 44,300 | 43,900 | 43,400 | 42,900 | 42,400
Npl,Rd = 46,100 |  | n/a | Mc,z,Rd | 3,420 | 3,420 | 3,420 | 3,420 | 3,420 | 3,420 | 3,420 | 3,420 | 3,420 | 3,420 | 3,420 |  | Nb,z,Rd | 46,100 | 45,900 | 45,100 | 44,300 | 43,400 | 42,400 | 41,200 | 38,300 | 34,400 | 29,800 | 25,200 | 21,100 | 17,800 | 15,100 | 13,000 | 11,200 | 9,770
fyWel,y = 14,980 |  | 1.000 | MN,y,Rd | 17,480 | 17,480 | 17,010 | 14,880 | 12,760 | 10,630 | 8,500 | 6,380 | 4,250 | 2,130 | 0 | 1.000 | Mb,Rd | 17,480 | 17,480 | 17,480 | 17,480 | 17,480 | 17,150 | 16,620 | 15,600 | 14,640 | 13,740 | 12,890 | 12,110 | 11,400 | 10,750 | 10,150 | 9,620 | 9,130
fyWel,z = 2,180 |  |  | MN,z,Rd | 3,420 | 3,420 | 3,420 | 3,420 | 3,400 | 3,240 | 2,920 | 2,440 | 1,790 | 978 | 0
HL 920 x 725 | + |  | Mc,y,Rd | 15,980 | 15,980 | 15,980 | 15,980 | 15,980 | 15,980 | 15,980 | 15,980 | 15,980 | 15,980 | 15,980 | 0 | Nb,y,Rd | 42,500 | 42,500 | 42,500 | 42,500 | 42,500 | 42,500 | 42,500 | 42,500 | 42,200 | 41,900 | 41,500 | 41,200 | 40,800 | 40,400 | 39,900 | 39,500 | 39,000
Npl,Rd = 42,500 |  | n/a | Mc,z,Rd | 3,100 | 3,100 | 3,100 | 3,100 | 3,100 | 3,100 | 3,100 | 3,100 | 3,100 | 3,100 | 3,100 |  | Nb,z,Rd | 42,500 | 42,200 | 41,500 | 40,800 | 39,900 | 39,000 | 37,900 | 35,100 | 31,400 | 27,100 | 22,900 | 19,200 | 16,100 | 13,700 | 11,700 | 10,100 | 8,830
fyWel,y = 13,740 |  | 1.000 | MN,y,Rd | 15,980 | 15,980 | 15,590 | 13,640 | 11,690 | 9,740 | 7,790 | 5,840 | 3,900 | 1,950 | 0 | 1.000 | Mb,Rd | 15,980 | 15,980 | 15,980 | 15,980 | 15,980 | 15,610 | 15,110 | 14,140 | 13,220 | 12,360 | 11,550 | 10,800 | 10,120 | 9,500 | 8,940 | 8,440 | 7,990
fyWel,z = 1,980 |  |  | MN,z,Rd | 3,100 | 3,100 | 3,100 | 3,100 | 3,080 | 2,950 | 2,660 | 2,220 | 1,630 | 892 | 0
HL 920 x 656 | + |  | Mc,y,Rd | 14,380 | 14,380 | 14,380 | 14,380 | 14,380 | 14,380 | 14,380 | 14,380 | 14,380 | 14,380 | 14,380 | 0 | Nb,y,Rd | 38,400 | 38,400 | 38,400 | 38,400 | 38,400 | 38,400 | 38,400 | 38,400 | 38,200 | 37,900 | 37,600 | 37,200 | 36,900 | 36,500 | 36,100 | 35,700 | 35,200
Npl,Rd = 38,400 |  | n/a | Mc,z,Rd | 2,770 | 2,770 | 2,770 | 2,770 | 2,770 | 2,770 | 2,770 | 2,770 | 2,770 | 2,770 | 2,770 |  | Nb,z,Rd | 38,400 | 38,200 | 37,600 | 36,900 | 36,100 | 35,200 | 34,200 | 31,700 | 28,300 | 24,300 | 20,500 | 17,100 | 14,400 | 12,200 | 10,500 | 9,040 | 7,880
fyWel,y = 12,450 |  | 1.000 | MN,y,Rd | 14,380 | 14,380 | 14,040 | 12,280 | 10,530 | 8,770 | 7,020 | 5,260 | 3,510 | 1,750 | 0 | 1.000 | Mb,Rd | 14,380 | 14,380 | 14,380 | 14,380 | 14,380 | 14,000 | 13,530 | 12,620 | 11,750 | 10,930 | 10,160 | 9,450 | 8,810 | 8,230 | 7,720 | 7,250 | 6,840
fyWel,z = 1,770 |  |  | MN,z,Rd | 2,770 | 2,770 | 2,770 | 2,770 | 2,760 | 2,640 | 2,380 | 1,990 | 1,460 | 798 | 0
HL 920 x 588 | + |  | Mc,y,Rd | 12,810 | 12,810 | 12,810 | 12,810 | 12,810 | 12,810 | 12,810 | 12,810 | 12,810 | 12,810 | 12,810 | 0 | Nb,y,Rd | 34,400 | 34,400 | 34,400 | 34,400 | 34,400 | 34,400 | 34,400 | 34,400 | 34,200 | 33,900 | 33,600 | 33,300 | 33,000 | 32,700 | 32,300 | 31,900 | 31,500
Npl,Rd = 34,400 |  | n/a | Mc,z,Rd | 2,440 | 2,440 | 2,440 | 2,440 | 2,440 | 2,440 | 2,440 | 2,440 | 2,440 | 2,440 | 2,440 |  | Nb,z,Rd | 34,400 | 34,200 | 33,600 | 33,000 | 32,300 | 31,500 | 30,600 | 28,200 | 25,100 | 21,500 | 18,000 | 15,100 | 12,700 | 10,700 | 9,180 | 7,930 | 6,910
fyWel,y = 11,150 |  | 1.000 | MN,y,Rd | 12,810 | 12,810 | 12,510 | 10,940 | 9,380 | 7,820 | 6,250 | 4,690 | 3,130 | 1,560 | 0 | 1.000 | Mb,Rd | 12,810 | 12,810 | 12,810 | 12,810 | 12,810 | 12,400 | 11,970 | 11,130 | 10,310 | 9,530 | 8,800 | 8,140 | 7,540 | 7,010 | 6,540 | 6,120 | 5,750
fyWel,z = 1,570 |  |  | MN,z,Rd | 2,440 | 2,440 | 2,440 | 2,440 | 2,430 | 2,330 | 2,100 | 1,760 | 1,290 | 706 | 0
HL 920 x 537 | + |  | Mc,y,Rd | 11,620 | 11,620 | 11,620 | 11,620 | 10,160 | 10,160 | 10,160 | 10,160 | 10,160 | 10,160 | 10,160 | 1.000 | Nb,y,Rd | 31,400 | 31,400 | 31,400 | 31,400 | 31,400 | 31,400 | 31,400 | 31,400 | 31,200 | 30,900 | 30,700 | 30,400 | 30,100 | 29,800 | 29,500 | 29,100 | 28,700
Npl,Rd = 31,400 |  | 1.000 | Mc,z,Rd | 2,210 | 2,210 | 2,210 | 2,210 | 1,420 | 1,420 | 1,420 | 1,420 | 1,420 | 1,420 | 1,420 |  | Nb,z,Rd | 31,400 | 31,200 | 30,700 | 30,100 | 29,400 | 28,700 | 27,800 | 25,700 | 22,800 | 19,500 | 16,300 | 13,600 | 11,400 | 9,680 | 8,280 | 7,150 | 6,230
fyWel,y = 10,160 |  | 0.302 | MN,y,Rd | 11,620 | 11,620 | 11,370 | 9,940 | – | – | – | – | – | – | – | 1.000 | Mb,Rd | 10,160 | 10,160 | 10,160 | 10,160 | 10,160 | 9,980 | 9,650 | 9,020 | 8,400 | 7,800 | 7,230 | 6,710 | 6,230 | 5,800 | 5,420 | 5,070 | 4,770
fyWel,z = 1,420 |  |  | MN,z,Rd | 2,210 | 2,210 | 2,210 | 2,210 | – | – | – | – | – | – | – | 0.302 | Mb,Rd | 11,620 | 11,620 | 11,620 | 11,620 | 11,620 | 11,220 | 10,820 | 10,030 | 9,260 | 8,520 | 7,830 | 7,200 | 6,640 | 6,140 | 5,700 | 5,320 | 4,980
HL 920 x 491 | + ∗ |  | Mc,y,Rd | 10,580 | 10,580 | 10,580 | 9,290 | 9,290 | 9,290 | 9,290 | 9,290 | 9,290 | 9,290 | $ | 0.914 | Nb,y,Rd | 28,700 | 28,700 | 28,700 | 28,700 | 28,700 | 28,700 | 28,700 | 28,700 | 28,500 | 28,300 | 28,000 | 27,700 | 27,500 | 27,200 | 26,900 | 26,600 | 26,200
Npl,Rd = 28,700 |  | n/a | Mc,z,Rd | 1,990 | 1,990 | 1,990 | 1,290 | 1,290 | 1,290 | 1,290 | 1,290 | 1,290 | 1,290 | $ |  | Nb,z,Rd | 28,700 | 28,500 | 28,000 | 27,400 | 26,800 | 26,200 | 25,400 | 23,400 | 20,700 | 17,600 | 14,700 | 12,300 | 10,300 | 8,730 | 7,460 | 6,450 | 5,620
fyWel,y = 9,290 |  | 0.250 | MN,y,Rd | 10,580 | 10,580 | 10,340 | – | – | – | – | – | – | – | – | 0.914 | Mb,Rd | 9,290 | 9,290 | 9,290 | 9,290 | 9,290 | 9,090 | 8,790 | 8,190 | 7,600 | 7,020 | 6,480 | 5,980 | 5,530 | 5,120 | 4,760 | 4,440 | 4,160
fyWel,z = 1,290 |  |  | MN,z,Rd | 1,990 | 1,990 | 1,990 | – | – | – | – | – | – | – | – | 0.250 | Mb,Rd | 10,580 | 10,580 | 10,580 | 10,580 | 10,560 | 10,180 | 9,810 | 9,060 | 8,340 | 7,640 | 6,980 | 6,390 | 5,860 | 5,400 | 4,990 | 4,640 | 4,330
HL 920 x 449 | + ∗ |  | Mc,y,Rd | 9,640 | 9,640 | 9,640 | 8,490 | 8,490 | 8,490 | 8,490 | 8,490 | 8,490 | X | $ | 0.810 | Nb,y,Rd | 26,300 | 26,300 | 26,300 | 26,300 | 26,300 | 26,300 | 26,300 | 26,300 | 26,100 | 25,900 | 25,700 | 25,400 | 25,200 | 24,900 | 24,600 | 24,300 | 24,000
Npl,Rd = 26,300 |  | n/a | Mc,z,Rd | 1,820 | 1,820 | 1,820 | 1,170 | 1,170 | 1,170 | 1,170 | 1,170 | 1,170 | X | $ |  | Nb,z,Rd | 26,300 | 26,100 | 25,700 | 25,200 | 24,600 | 24,000 | 23,300 | 21,400 | 18,900 | 16,200 | 13,500 | 11,200 | 9,430 | 7,980 | 6,830 | 5,900 | 5,140
fyWel,y = 8,490 |  | 0.212 | MN,y,Rd | 9,640 | 9,640 | 9,450 | – | – | – | – | – | – | – | – | 0.810 | Mb,Rd | 8,490 | 8,490 | 8,490 | 8,490 | 8,490 | 8,290 | 8,010 | 7,450 | 6,890 | 6,350 | 5,830 | 5,360 | 4,930 | 4,540 | 4,210 | 3,910 | 3,650
fyWel,z = 1,170 |  |  | MN,z,Rd | 1,820 | 1,820 | 1,820 | – | – | – | – | – | – | – | – | 0.212 | Mb,Rd | 9,640 | 9,640 | 9,640 | 9,640 | 9,610 | 9,260 | 8,910 | 8,220 | 7,540 | 6,880 | 6,260 | 5,700 | 5,210 | 4,770 | 4,400 | 4,070 | 3,780
HL 920 x 420 | ∗ |  | Mc,y,Rd | 8,590 | 8,590 | 7,590 | 7,590 | 7,590 | 7,590 | 7,590 | 7,590 | X | X | $ | 0.756 | Nb,y,Rd | 23,500 | 23,500 | 23,500 | 23,500 | 23,500 | 23,500 | 23,500 | 23,500 | 23,400 | 23,300 | 23,200 | 23,000 | 22,900 | 22,800 | 22,600 | 22,400 | 22,200
Npl,Rd = 23,500 |  | n/a | Mc,z,Rd | 1,610 | 1,610 | 1,040 | 1,040 | 1,040 | 1,040 | 1,040 | 1,040 | X | X | $ |  | Nb,z,Rd | 23,500 | 23,400 | 23,200 | 22,900 | 22,600 | 22,200 | 21,800 | 20,600 | 18,700 | 16,100 | 13,400 | 11,100 | 9,230 | 7,770 | 6,610 | 5,690 | 4,940
fyWel,y = 7,590 |  | 0.192 | MN,y,Rd | 8,590 | 8,590 | – | – | – | – | – | – | – | – | – | 0.756 | Mb,Rd | 7,590 | 7,590 | 7,590 | 7,590 | 7,590 | 7,440 | 7,190 | 6,690 | 6,190 | 5,710 | 5,240 | 4,810 | 4,420 | 4,070 | 3,760 | 3,490 | 3,250
fyWel,z = 1,040 |  |  | MN,z,Rd | 1,610 | 1,610 | – | – | – | – | – | – | – | – | – | 0.192 | Mb,Rd | 8,590 | 8,590 | 8,590 | 8,590 | 8,590 | 8,290 | 7,990 | 7,380 | 6,770 | 6,180 | 5,620 | 5,120 | 4,670 | 4,270 | 3,930 | 3,630 | 3,370
HL 920 x 390 | ∗ |  | Mc,y,Rd | 7,880 | 7,880 | 6,970 | 6,970 | 6,970 | 6,970 | 6,970 | X | X | X | $ | 0.689 | Nb,y,Rd | 21,700 | 21,700 | 21,700 | 21,700 | 21,700 | 21,700 | 21,700 | 21,700 | 21,700 | 21,600 | 21,400 | 21,300 | 21,200 | 21,000 | 20,900 | 20,700 | 20,600
Npl,Rd = 21,700 |  | n/a | Mc,z,Rd | 1,470 | 1,470 | 949 | 949 | 949 | 949 | 949 | X | X | X | $ |  | Nb,z,Rd | 21,700 | 21,700 | 21,400 | 21,200 | 20,900 | 20,500 | 20,100 | 19,000 | 17,100 | 14,700 | 12,200 | 10,100 | 8,370 | 7,040 | 5,990 | 5,150 | 4,480
fyWel,y = 6,970 |  | 0.170 | MN,y,Rd | 7,880 | 7,880 | – | – | – | – | – | – | – | – | – | 0.689 | Mb,Rd | 6,970 | 6,970 | 6,970 | 6,970 | 6,970 | 6,820 | 6,580 | 6,110 | 5,640 | 5,180 | 4,730 | 4,320 | 3,960 | 3,630 | 3,340 | 3,090 | 2,870
fyWel,z = 949 |  |  | MN,z,Rd | 1,470 | 1,470 | – | – | – | – | – | – | – | – | – | 0.170 | Mb,Rd | 7,880 | 7,880 | 7,880 | 7,880 | 7,870 | 7,580 | 7,300 | 6,720 | 6,150 | 5,590 | 5,060 | 4,590 | 4,160 | 3,800 | 3,480 | 3,200 | 2,960
HL 920 x 368 | ∗ |  | Mc,y,Rd | 7,390 | 7,390 | 6,540 | 6,540 | 6,540 | 6,540 | 6,540 | X | X | X | $ | 0.633 | Nb,y,Rd | 20,500 | 20,500 | 20,500 | 20,500 | 20,500 | 20,500 | 20,500 | 20,500 | 20,400 | 20,300 | 20,200 | 20,100 | 20,000 | 19,800 | 19,700 | 19,500 | 19,400
Npl,Rd = 20,500 |  | n/a | Mc,z,Rd | 1,370 | 1,370 | 884 | 884 | 884 | 884 | 884 | X | X | X | $ |  | Nb,z,Rd | 20,500 | 20,400 | 20,200 | 19,900 | 19,700 | 19,300 | 18,900 | 17,800 | 16,000 | 13,700 | 11,400 | 9,380 | 7,800 | 6,560 | 5,580 | 4,800 | 4,160
fyWel,y = 6,540 |  | 0.149 | MN,y,Rd | 7,390 | 7,390 | – | – | – | – | – | – | – | – | – | 0.633 | Mb,Rd | 6,540 | 6,540 | 6,540 | 6,540 | 6,540 | 6,380 | 6,160 | 5,710 | 5,260 | 4,810 | 4,390 | 4,000 | 3,640 | 3,330 | 3,060 | 2,820 | 2,610
fyWel,z = 884 |  |  | MN,z,Rd | 1,370 | 1,370 | – | – | – | – | – | – | – | – | – | 0.149 | Mb,Rd | 7,390 | 7,390 | 7,390 | 7,390 | 7,360 | 7,090 | 6,820 | 6,270 | 5,720 | 5,190 | 4,690 | 4,230 | 3,830 | 3,480 | 3,180 | 2,920 | 2,700
HL 920 x 344 | ∗ |  | Mc,y,Rd | 6,910 | 6,910 | 6,120 | 6,120 | 6,120 | 6,120 | X | X | X | X | $ | 0.577 | Nb,y,Rd | 19,200 | 19,200 | 19,200 | 19,200 | 19,200 | 19,200 | 19,200 | 19,200 | 19,200 | 19,100 | 19,000 | 18,800 | 18,700 | 18,600 | 18,500 | 18,300 | 18,200
Npl,Rd = 19,200 |  | n/a | Mc,z,Rd | 1,270 | 1,270 | 821 | 821 | 821 | 821 | X | X | X | X | $ |  | Nb,z,Rd | 19,200 | 19,200 | 18,900 | 18,700 | 18,400 | 18,100 | 17,800 | 16,700 | 15,000 | 12,800 | 10,600 | 8,710 | 7,240 | 6,080 | 5,170 | 4,450 | 3,860
fyWel,y = 6,120 |  | 0.129 | MN,y,Rd | 6,910 | 6,910 | – | – | – | – | – | – | – | – | – | 0.577 | Mb,Rd | 6,120 | 6,120 | 6,120 | 6,120 | 6,120 | 5,960 | 5,750 | 5,320 | 4,890 | 4,460 | 4,060 | 3,680 | 3,340 | 3,050 | 2,790 | 2,560 | 2,370
fyWel,z = 821 |  |  | MN,z,Rd | 1,270 | 1,270 | – | – | – | – | – | – | – | – | – | 0.129 | Mb,Rd | 6,910 | 6,910 | 6,910 | 6,910 | 6,870 | 6,620 | 6,360 | 5,840 | 5,320 | 4,800 | 4,320 | 3,890 | 3,510 | 3,180 | 2,890 | 2,650 | 2,440
+ HISTAR® yield strengths have been used in calculating capacities for this section
X Section becomes Class 4
$ For these values of n = NEd / Npl,Rd the section would be overloaded due to NEd alone even when MEd is zero, because NEd would exceed the local buckling resistance of the section
– Not applicable for Class 3 and Class 4 sections
∗ The section can become Class 4 under axial compression only. Under combined axial compression and bending the section becomes Class 4 when the Class 3 NEd / Npl,Rd limit is exceeded
NEd = Design value of the axial force
n = NEd / Npl,Rd
The values in this table are conservative for tension as the more onerous compression section classification limits have been used
Under combined axial compression and bending the resistances are only valid up to the given NEd / Npl,Rd limit. For higher values of n = NEd / Npl,Rd the section would be overloaded due to NEd alone even when MEd is zero, because NEd would exceed the local buckling resistance of the section
This data was downloaded from the Orange Book website (http://orangebook.arcelormittal.com/design-data/uk-na/beams/hl-hlz/axial-force-bending/s460-histar460/) on 07/11/2023 at 13:16
© 2023, SCI and ArcelorMittal Commercial Sections S.A. This data is subject to the same terms as defined by the Orange Book website (http://orangebook.arcelormittal.com/terms-conditions/)