## HL-HLZ-bending-S355-Eurocode3-U
Eurocode 3 - UK National Annex (EN 1993-1-1:2005, EN 10365)
Extra wide flange beams - HL and HLZ, Buckling resistance moment for: S355/HISTAR®355
Section designation |  | C1(1) | Buckling resistance moment Mb,Rd (kNm)for length between lateral restraints, L (m) | [16 empty] | Second moment of area Axis y-y
Cross-section resistance (kNm) | [19 empty] | Iy
Classification |  |  | 1.0 | 1.5 | 2.0 | 2.5 | 3.0 | 3.5 | 4.0 | 5.0 | 6.0 | 7.0 | 8.0 | 9.0 | 10.0 | 11.0 | 12.0 | 13.0 | 14.0 | cm4
HLZ 1100 D |  | 1.00 | 8,360 | 8,360 | 8,360 | 8,360 | 8,360 | 8,360 | 8,100 | 7,580 | 7,070 | 6,550 | 6,050 | 5,570 | 5,120 | 4,720 | 4,350 | 4,030 | 3,740 | 1,165,000
|  | 1.13 | 8,360 | 8,360 | 8,360 | 8,360 | 8,360 | 8,360 | 8,360 | 7,950 | 7,470 | 6,990 | 6,510 | 6,040 | 5,590 | 5,170 | 4,780 | 4,440 | 4,120
Mc,y,Rd = 8,360 |  | 1.35 | 8,360 | 8,360 | 8,360 | 8,360 | 8,360 | 8,360 | 8,360 | 8,360 | 8,030 | 7,610 | 7,170 | 6,730 | 6,300 | 5,880 | 5,480 | 5,110 | 4,770
Mc,z,Rd = 1,380 |  | 1.50 | 8,360 | 8,360 | 8,360 | 8,360 | 8,360 | 8,360 | 8,360 | 8,360 | 8,340 | 7,960 | 7,560 | 7,140 | 6,720 | 6,310 | 5,920 | 5,540 | 5,190
|  | 1.77 | 8,360 | 8,360 | 8,360 | 8,360 | 8,360 | 8,360 | 8,360 | 8,360 | 8,360 | 8,360 | 8,120 | 7,760 | 7,380 | 7,000 | 6,620 | 6,250 | 5,900
|  | 2.00 | 8,360 | 8,360 | 8,360 | 8,360 | 8,360 | 8,360 | 8,360 | 8,360 | 8,360 | 8,360 | 8,360 | 8,190 | 7,850 | 7,490 | 7,140 | 6,780 | 6,440
Class = 1 |  | 2.50 | 8,360 | 8,360 | 8,360 | 8,360 | 8,360 | 8,360 | 8,360 | 8,360 | 8,360 | 8,360 | 8,360 | 8,360 | 8,360 | 8,340 | 8,050 | 7,740 | 7,430
HLZ 1100 C |  | 1.00 | 7,910 | 7,910 | 7,910 | 7,910 | 7,910 | 7,900 | 7,650 | 7,160 | 6,660 | 6,160 | 5,680 | 5,210 | 4,780 | 4,390 | 4,040 | 3,730 | 3,460 | 1,100,000
|  | 1.13 | 7,910 | 7,910 | 7,910 | 7,910 | 7,910 | 7,910 | 7,910 | 7,500 | 7,050 | 6,580 | 6,110 | 5,660 | 5,220 | 4,820 | 4,450 | 4,110 | 3,810
Mc,y,Rd = 7,910 |  | 1.35 | 7,910 | 7,910 | 7,910 | 7,910 | 7,910 | 7,910 | 7,910 | 7,910 | 7,580 | 7,170 | 6,750 | 6,320 | 5,900 | 5,490 | 5,100 | 4,740 | 4,410
Mc,z,Rd = 1,300 |  | 1.50 | 7,910 | 7,910 | 7,910 | 7,910 | 7,910 | 7,910 | 7,910 | 7,910 | 7,870 | 7,500 | 7,110 | 6,710 | 6,300 | 5,900 | 5,520 | 5,150 | 4,810
|  | 1.77 | 7,910 | 7,910 | 7,910 | 7,910 | 7,910 | 7,910 | 7,910 | 7,910 | 7,910 | 7,910 | 7,650 | 7,300 | 6,930 | 6,550 | 6,180 | 5,820 | 5,480
|  | 2.00 | 7,910 | 7,910 | 7,910 | 7,910 | 7,910 | 7,910 | 7,910 | 7,910 | 7,910 | 7,910 | 7,910 | 7,710 | 7,370 | 7,030 | 6,680 | 6,330 | 5,990
Class = 1 |  | 2.50 | 7,910 | 7,910 | 7,910 | 7,910 | 7,910 | 7,910 | 7,910 | 7,910 | 7,910 | 7,910 | 7,910 | 7,910 | 7,910 | 7,840 | 7,550 | 7,240 | 6,940
HLZ 1100 B |  | 1.00 | 7,470 | 7,470 | 7,470 | 7,470 | 7,470 | 7,440 | 7,200 | 6,730 | 6,250 | 5,780 | 5,310 | 4,860 | 4,450 | 4,080 | 3,740 | 3,450 | 3,190 | 1,036,000
|  | 1.13 | 7,470 | 7,470 | 7,470 | 7,470 | 7,470 | 7,470 | 7,470 | 7,060 | 6,620 | 6,170 | 5,720 | 5,280 | 4,860 | 4,480 | 4,120 | 3,800 | 3,510
Mc,y,Rd = 7,470 |  | 1.35 | 7,470 | 7,470 | 7,470 | 7,470 | 7,470 | 7,470 | 7,470 | 7,470 | 7,130 | 6,740 | 6,320 | 5,910 | 5,500 | 5,100 | 4,730 | 4,390 | 4,070
Mc,z,Rd = 1,210 |  | 1.50 | 7,470 | 7,470 | 7,470 | 7,470 | 7,470 | 7,470 | 7,470 | 7,470 | 7,410 | 7,050 | 6,670 | 6,280 | 5,880 | 5,490 | 5,120 | 4,770 | 4,440
|  | 1.77 | 7,470 | 7,470 | 7,470 | 7,470 | 7,470 | 7,470 | 7,470 | 7,470 | 7,470 | 7,470 | 7,190 | 6,840 | 6,480 | 6,110 | 5,750 | 5,400 | 5,070
|  | 2.00 | 7,470 | 7,470 | 7,470 | 7,470 | 7,470 | 7,470 | 7,470 | 7,470 | 7,470 | 7,470 | 7,470 | 7,230 | 6,900 | 6,570 | 6,220 | 5,880 | 5,550
Class = 1 |  | 2.50 | 7,470 | 7,470 | 7,470 | 7,470 | 7,470 | 7,470 | 7,470 | 7,470 | 7,470 | 7,470 | 7,470 | 7,470 | 7,470 | 7,350 | 7,060 | 6,760 | 6,450
HLZ 1100 A |  | 1.00 | 7,130 | 7,130 | 7,130 | 7,130 | 7,130 | 7,080 | 6,860 | 6,400 | 5,930 | 5,470 | 5,010 | 4,580 | 4,180 | 3,820 | 3,500 | 3,220 | 2,970 | 983,000
|  | 1.13 | 7,130 | 7,130 | 7,130 | 7,130 | 7,130 | 7,130 | 7,120 | 6,710 | 6,290 | 5,850 | 5,410 | 4,980 | 4,570 | 4,190 | 3,850 | 3,540 | 3,270
Mc,y,Rd = 7,130 |  | 1.35 | 7,130 | 7,130 | 7,130 | 7,130 | 7,130 | 7,130 | 7,130 | 7,130 | 6,780 | 6,390 | 5,980 | 5,580 | 5,180 | 4,790 | 4,430 | 4,100 | 3,790
Mc,z,Rd = 1,140 |  | 1.50 | 7,130 | 7,130 | 7,130 | 7,130 | 7,130 | 7,130 | 7,130 | 7,130 | 7,040 | 6,690 | 6,320 | 5,930 | 5,540 | 5,160 | 4,800 | 4,460 | 4,140
|  | 1.77 | 7,130 | 7,130 | 7,130 | 7,130 | 7,130 | 7,130 | 7,130 | 7,130 | 7,130 | 7,130 | 6,820 | 6,480 | 6,120 | 5,760 | 5,400 | 5,060 | 4,730
|  | 2.00 | 7,130 | 7,130 | 7,130 | 7,130 | 7,130 | 7,130 | 7,130 | 7,130 | 7,130 | 7,130 | 7,130 | 6,860 | 6,530 | 6,200 | 5,860 | 5,520 | 5,200
Class = 1 |  | 2.50 | 7,130 | 7,130 | 7,130 | 7,130 | 7,130 | 7,130 | 7,130 | 7,130 | 7,130 | 7,130 | 7,130 | 7,130 | 7,130 | 6,950 | 6,660 | 6,360 | 6,060
HL 1100 x 607 | + | 1.00 | 11,720 | 11,720 | 11,720 | 11,720 | 11,720 | 11,500 | 11,120 | 10,380 | 9,650 | 8,960 | 8,290 | 7,680 | 7,120 | 6,620 | 6,180 | 5,780 | 5,420 | 1,624,000
|  | 1.13 | 11,720 | 11,720 | 11,720 | 11,720 | 11,720 | 11,720 | 11,580 | 10,910 | 10,240 | 9,580 | 8,950 | 8,340 | 7,780 | 7,260 | 6,790 | 6,360 | 5,980
Mc,y,Rd = 11,720 |  | 1.35 | 11,720 | 11,720 | 11,720 | 11,720 | 11,720 | 11,720 | 11,720 | 11,630 | 11,060 | 10,470 | 9,890 | 9,320 | 8,770 | 8,250 | 7,770 | 7,320 | 6,900
Mc,z,Rd = 1,740 |  | 1.50 | 11,720 | 11,720 | 11,720 | 11,720 | 11,720 | 11,720 | 11,720 | 11,720 | 11,510 | 10,980 | 10,440 | 9,900 | 9,370 | 8,860 | 8,380 | 7,920 | 7,500
|  | 1.77 | 11,720 | 11,720 | 11,720 | 11,720 | 11,720 | 11,720 | 11,720 | 11,720 | 11,720 | 11,710 | 11,250 | 10,770 | 10,300 | 9,820 | 9,360 | 8,920 | 8,490
|  | 2.00 | 11,720 | 11,720 | 11,720 | 11,720 | 11,720 | 11,720 | 11,720 | 11,720 | 11,720 | 11,720 | 11,720 | 11,390 | 10,950 | 10,520 | 10,080 | 9,660 | 9,250
Class = 1 |  | 2.50 | 11,720 | 11,720 | 11,720 | 11,720 | 11,720 | 11,720 | 11,720 | 11,720 | 11,720 | 11,720 | 11,720 | 11,720 | 11,720 | 11,710 | 11,340 | 10,980 | 10,620
HL 1100 x 548 | + | 1.00 | 10,550 | 10,550 | 10,550 | 10,550 | 10,550 | 10,320 | 9,970 | 9,280 | 8,600 | 7,940 | 7,320 | 6,740 | 6,220 | 5,750 | 5,340 | 4,970 | 4,650 | 1,457,000
|  | 1.13 | 10,550 | 10,550 | 10,550 | 10,550 | 10,550 | 10,550 | 10,390 | 9,770 | 9,140 | 8,510 | 7,910 | 7,340 | 6,800 | 6,320 | 5,880 | 5,480 | 5,130
Mc,y,Rd = 10,550 |  | 1.35 | 10,550 | 10,550 | 10,550 | 10,550 | 10,550 | 10,550 | 10,550 | 10,420 | 9,880 | 9,330 | 8,770 | 8,220 | 7,700 | 7,200 | 6,740 | 6,320 | 5,930
Mc,z,Rd = 1,550 |  | 1.50 | 10,550 | 10,550 | 10,550 | 10,550 | 10,550 | 10,550 | 10,550 | 10,550 | 10,300 | 9,790 | 9,270 | 8,750 | 8,240 | 7,760 | 7,290 | 6,860 | 6,460
|  | 1.77 | 10,550 | 10,550 | 10,550 | 10,550 | 10,550 | 10,550 | 10,550 | 10,550 | 10,550 | 10,470 | 10,020 | 9,560 | 9,090 | 8,630 | 8,190 | 7,760 | 7,350
|  | 2.00 | 10,550 | 10,550 | 10,550 | 10,550 | 10,550 | 10,550 | 10,550 | 10,550 | 10,550 | 10,550 | 10,540 | 10,120 | 9,700 | 9,270 | 8,850 | 8,440 | 8,040
Class = 1 |  | 2.50 | 10,550 | 10,550 | 10,550 | 10,550 | 10,550 | 10,550 | 10,550 | 10,550 | 10,550 | 10,550 | 10,550 | 10,550 | 10,550 | 10,380 | 10,020 | 9,660 | 9,300
HL 1100 R | + | 1.00 | 9,520 | 9,520 | 9,520 | 9,520 | 9,520 | 9,270 | 8,950 | 8,310 | 7,670 | 7,050 | 6,460 | 5,920 | 5,430 | 5,000 | 4,610 | 4,280 | 3,990 | 1,305,000
|  | 1.13 | 9,520 | 9,520 | 9,520 | 9,520 | 9,520 | 9,520 | 9,330 | 8,750 | 8,160 | 7,570 | 6,990 | 6,450 | 5,950 | 5,490 | 5,080 | 4,720 | 4,390
Mc,y,Rd = 9,520 |  | 1.35 | 9,520 | 9,520 | 9,520 | 9,520 | 9,520 | 9,520 | 9,520 | 9,350 | 8,840 | 8,310 | 7,780 | 7,260 | 6,750 | 6,280 | 5,850 | 5,450 | 5,090
Mc,z,Rd = 1,380 |  | 1.50 | 9,520 | 9,520 | 9,520 | 9,520 | 9,520 | 9,520 | 9,520 | 9,520 | 9,220 | 8,740 | 8,240 | 7,740 | 7,250 | 6,780 | 6,340 | 5,930 | 5,560
|  | 1.77 | 9,520 | 9,520 | 9,520 | 9,520 | 9,520 | 9,520 | 9,520 | 9,520 | 9,520 | 9,360 | 8,930 | 8,480 | 8,030 | 7,580 | 7,150 | 6,740 | 6,350
|  | 2.00 | 9,520 | 9,520 | 9,520 | 9,520 | 9,520 | 9,520 | 9,520 | 9,520 | 9,520 | 9,520 | 9,410 | 9,000 | 8,590 | 8,170 | 7,760 | 7,360 | 6,970
Class = 1 |  | 2.50 | 9,520 | 9,520 | 9,520 | 9,520 | 9,520 | 9,520 | 9,520 | 9,520 | 9,520 | 9,520 | 9,520 | 9,520 | 9,520 | 9,200 | 8,840 | 8,480 | 8,130
HL 1100 M |  | 1.00 | 8,070 | 8,070 | 8,070 | 8,070 | 8,070 | 7,870 | 7,590 | 7,040 | 6,490 | 5,950 | 5,430 | 4,950 | 4,520 | 4,140 | 3,810 | 3,520 | 3,260 | 1,136,000
|  | 1.13 | 8,070 | 8,070 | 8,070 | 8,070 | 8,070 | 8,070 | 7,910 | 7,420 | 6,900 | 6,390 | 5,880 | 5,400 | 4,960 | 4,560 | 4,190 | 3,870 | 3,590
Mc,y,Rd = 8,070 |  | 1.35 | 8,070 | 8,070 | 8,070 | 8,070 | 8,070 | 8,070 | 8,070 | 7,920 | 7,480 | 7,020 | 6,550 | 6,090 | 5,640 | 5,220 | 4,840 | 4,480 | 4,160
Mc,z,Rd = 1,160 |  | 1.50 | 8,070 | 8,070 | 8,070 | 8,070 | 8,070 | 8,070 | 8,070 | 8,070 | 7,800 | 7,380 | 6,940 | 6,500 | 6,060 | 5,640 | 5,250 | 4,890 | 4,550
|  | 1.77 | 8,070 | 8,070 | 8,070 | 8,070 | 8,070 | 8,070 | 8,070 | 8,070 | 8,070 | 7,920 | 7,530 | 7,130 | 6,720 | 6,320 | 5,940 | 5,570 | 5,220
|  | 2.00 | 8,070 | 8,070 | 8,070 | 8,070 | 8,070 | 8,070 | 8,070 | 8,070 | 8,070 | 8,070 | 7,940 | 7,580 | 7,200 | 6,830 | 6,450 | 6,090 | 5,740
Class = 1 |  | 2.50 | 8,070 | 8,070 | 8,070 | 8,070 | 8,070 | 8,070 | 8,070 | 8,070 | 8,070 | 8,070 | 8,070 | 8,070 | 8,030 | 7,710 | 7,380 | 7,060 | 6,730
HL 1100 B |  | 1.00 | 7,240 | 7,240 | 7,240 | 7,240 | 7,240 | 7,040 | 6,790 | 6,280 | 5,770 | 5,270 | 4,790 | 4,340 | 3,940 | 3,590 | 3,290 | 3,020 | 2,790 | 1,016,000
|  | 1.13 | 7,240 | 7,240 | 7,240 | 7,240 | 7,240 | 7,240 | 7,080 | 6,620 | 6,150 | 5,670 | 5,190 | 4,740 | 4,330 | 3,960 | 3,620 | 3,330 | 3,070
Mc,y,Rd = 7,240 |  | 1.35 | 7,240 | 7,240 | 7,240 | 7,240 | 7,240 | 7,240 | 7,240 | 7,090 | 6,680 | 6,240 | 5,800 | 5,360 | 4,940 | 4,550 | 4,190 | 3,860 | 3,570
Mc,z,Rd = 1,030 |  | 1.50 | 7,240 | 7,240 | 7,240 | 7,240 | 7,240 | 7,240 | 7,240 | 7,240 | 6,970 | 6,570 | 6,150 | 5,730 | 5,320 | 4,920 | 4,560 | 4,220 | 3,900
|  | 1.77 | 7,240 | 7,240 | 7,240 | 7,240 | 7,240 | 7,240 | 7,240 | 7,240 | 7,240 | 7,060 | 6,690 | 6,310 | 5,920 | 5,540 | 5,170 | 4,820 | 4,490
|  | 2.00 | 7,240 | 7,240 | 7,240 | 7,240 | 7,240 | 7,240 | 7,240 | 7,240 | 7,240 | 7,240 | 7,070 | 6,720 | 6,360 | 6,000 | 5,640 | 5,290 | 4,960
Class = 1 |  | 2.50 | 7,240 | 7,240 | 7,240 | 7,240 | 7,240 | 7,240 | 7,240 | 7,240 | 7,240 | 7,240 | 7,240 | 7,240 | 7,120 | 6,810 | 6,490 | 6,170 | 5,860
HL 1100 A |  | 1.00 | 6,310 | 6,310 | 6,310 | 6,310 | 6,310 | 6,110 | 5,890 | 5,430 | 4,970 | 4,520 | 4,080 | 3,680 | 3,320 | 3,000 | 2,730 | 2,500 | 2,300 | 878,000
|  | 1.13 | 6,310 | 6,310 | 6,310 | 6,310 | 6,310 | 6,310 | 6,150 | 5,730 | 5,300 | 4,870 | 4,430 | 4,020 | 3,650 | 3,310 | 3,010 | 2,750 | 2,520
Mc,y,Rd = 6,310 |  | 1.35 | 6,310 | 6,310 | 6,310 | 6,310 | 6,310 | 6,310 | 6,310 | 6,140 | 5,770 | 5,370 | 4,960 | 4,560 | 4,170 | 3,820 | 3,490 | 3,190 | 2,930
Mc,z,Rd = 888 |  | 1.50 | 6,310 | 6,310 | 6,310 | 6,310 | 6,310 | 6,310 | 6,310 | 6,310 | 6,030 | 5,660 | 5,280 | 4,890 | 4,500 | 4,140 | 3,800 | 3,490 | 3,210
|  | 1.77 | 6,310 | 6,310 | 6,310 | 6,310 | 6,310 | 6,310 | 6,310 | 6,310 | 6,310 | 6,090 | 5,750 | 5,400 | 5,030 | 4,680 | 4,330 | 4,010 | 3,710
|  | 2.00 | 6,310 | 6,310 | 6,310 | 6,310 | 6,310 | 6,310 | 6,310 | 6,310 | 6,310 | 6,310 | 6,090 | 5,760 | 5,420 | 5,080 | 4,740 | 4,420 | 4,110
Class = 1 |  | 2.50 | 6,310 | 6,310 | 6,310 | 6,310 | 6,310 | 6,310 | 6,310 | 6,310 | 6,310 | 6,310 | 6,310 | 6,310 | 6,100 | 5,800 | 5,500 | 5,190 | 4,890
HL 1000 x 976 | + | 1.00 | 17,860 | 17,860 | 17,860 | 17,860 | 17,860 | 17,860 | 17,530 | 16,670 | 15,870 | 15,130 | 14,440 | 13,790 | 13,180 | 12,620 | 12,090 | 11,590 | 11,130 | 2,349,000
|  | 1.13 | 17,860 | 17,860 | 17,860 | 17,860 | 17,860 | 17,860 | 17,860 | 17,390 | 16,680 | 16,000 | 15,350 | 14,740 | 14,160 | 13,610 | 13,090 | 12,600 | 12,130
Mc,y,Rd = 17,860 |  | 1.35 | 17,860 | 17,860 | 17,860 | 17,860 | 17,860 | 17,860 | 17,860 | 17,860 | 17,760 | 17,180 | 16,630 | 16,080 | 15,560 | 15,050 | 14,570 | 14,090 | 13,640
Mc,z,Rd = 3,140 |  | 1.50 | 17,860 | 17,860 | 17,860 | 17,860 | 17,860 | 17,860 | 17,860 | 17,860 | 17,860 | 17,840 | 17,330 | 16,840 | 16,360 | 15,890 | 15,430 | 14,980 | 14,540
|  | 1.77 | 17,860 | 17,860 | 17,860 | 17,860 | 17,860 | 17,860 | 17,860 | 17,860 | 17,860 | 17,860 | 17,860 | 17,860 | 17,540 | 17,130 | 16,730 | 16,330 | 15,930
|  | 2.00 | 17,860 | 17,860 | 17,860 | 17,860 | 17,860 | 17,860 | 17,860 | 17,860 | 17,860 | 17,860 | 17,860 | 17,860 | 17,860 | 17,860 | 17,630 | 17,270 | 16,910
Class = 1 |  | 2.50 | 17,860 | 17,860 | 17,860 | 17,860 | 17,860 | 17,860 | 17,860 | 17,860 | 17,860 | 17,860 | 17,860 | 17,860 | 17,860 | 17,860 | 17,860 | 17,860 | 17,860
HL 1000 x 883 | + | 1.00 | 16,070 | 16,070 | 16,070 | 16,070 | 16,070 | 16,070 | 15,680 | 14,870 | 14,110 | 13,400 | 12,740 | 12,120 | 11,540 | 11,000 | 10,500 | 10,030 | 9,600 | 2,096,000
|  | 1.13 | 16,070 | 16,070 | 16,070 | 16,070 | 16,070 | 16,070 | 16,070 | 15,540 | 14,850 | 14,200 | 13,580 | 12,990 | 12,430 | 11,900 | 11,400 | 10,930 | 10,490
Mc,y,Rd = 16,070 |  | 1.35 | 16,070 | 16,070 | 16,070 | 16,070 | 16,070 | 16,070 | 16,070 | 16,070 | 15,850 | 15,290 | 14,750 | 14,220 | 13,710 | 13,220 | 12,750 | 12,290 | 11,860
Mc,z,Rd = 2,800 |  | 1.50 | 16,070 | 16,070 | 16,070 | 16,070 | 16,070 | 16,070 | 16,070 | 16,070 | 16,070 | 15,900 | 15,410 | 14,920 | 14,450 | 13,990 | 13,540 | 13,100 | 12,680
|  | 1.77 | 16,070 | 16,070 | 16,070 | 16,070 | 16,070 | 16,070 | 16,070 | 16,070 | 16,070 | 16,070 | 16,070 | 15,960 | 15,550 | 15,140 | 14,750 | 14,350 | 13,960
|  | 2.00 | 16,070 | 16,070 | 16,070 | 16,070 | 16,070 | 16,070 | 16,070 | 16,070 | 16,070 | 16,070 | 16,070 | 16,070 | 16,070 | 15,940 | 15,590 | 15,230 | 14,880
Class = 1 |  | 2.50 | 16,070 | 16,070 | 16,070 | 16,070 | 16,070 | 16,070 | 16,070 | 16,070 | 16,070 | 16,070 | 16,070 | 16,070 | 16,070 | 16,070 | 16,070 | 16,070 | 16,070
HL 1000 x 748 | + | 1.00 | 13,450 | 13,450 | 13,450 | 13,450 | 13,450 | 13,380 | 13,000 | 12,260 | 11,560 | 10,900 | 10,280 | 9,710 | 9,170 | 8,680 | 8,230 | 7,810 | 7,440 | 1,732,000
|  | 1.13 | 13,450 | 13,450 | 13,450 | 13,450 | 13,450 | 13,450 | 13,450 | 12,840 | 12,200 | 11,590 | 11,010 | 10,450 | 9,930 | 9,440 | 8,980 | 8,550 | 8,160
Mc,y,Rd = 13,450 |  | 1.35 | 13,450 | 13,450 | 13,450 | 13,450 | 13,450 | 13,450 | 13,450 | 13,450 | 13,070 | 12,540 | 12,030 | 11,520 | 11,030 | 10,570 | 10,120 | 9,700 | 9,290
Mc,z,Rd = 2,290 |  | 1.50 | 13,450 | 13,450 | 13,450 | 13,450 | 13,450 | 13,450 | 13,450 | 13,450 | 13,450 | 13,080 | 12,600 | 12,140 | 11,680 | 11,230 | 10,800 | 10,390 | 9,990
|  | 1.77 | 13,450 | 13,450 | 13,450 | 13,450 | 13,450 | 13,450 | 13,450 | 13,450 | 13,450 | 13,450 | 13,450 | 13,050 | 12,650 | 12,250 | 11,860 | 11,480 | 11,100
|  | 2.00 | 13,450 | 13,450 | 13,450 | 13,450 | 13,450 | 13,450 | 13,450 | 13,450 | 13,450 | 13,450 | 13,450 | 13,450 | 13,320 | 12,970 | 12,610 | 12,260 | 11,910
Class = 1 |  | 2.50 | 13,450 | 13,450 | 13,450 | 13,450 | 13,450 | 13,450 | 13,450 | 13,450 | 13,450 | 13,450 | 13,450 | 13,450 | 13,450 | 13,450 | 13,450 | 13,450 | 13,310
HL 1000 x 642 | + | 1.00 | 11,400 | 11,400 | 11,400 | 11,400 | 11,400 | 11,260 | 10,920 | 10,250 | 9,610 | 9,000 | 8,420 | 7,880 | 7,390 | 6,940 | 6,540 | 6,170 | 5,840 | 1,451,000
|  | 1.13 | 11,400 | 11,400 | 11,400 | 11,400 | 11,400 | 11,400 | 11,350 | 10,750 | 10,160 | 9,590 | 9,040 | 8,520 | 8,030 | 7,580 | 7,160 | 6,770 | 6,420
Mc,y,Rd = 11,400 |  | 1.35 | 11,400 | 11,400 | 11,400 | 11,400 | 11,400 | 11,400 | 11,400 | 11,400 | 10,930 | 10,430 | 9,940 | 9,450 | 8,990 | 8,550 | 8,130 | 7,730 | 7,360
Mc,z,Rd = 1,910 |  | 1.50 | 11,400 | 11,400 | 11,400 | 11,400 | 11,400 | 11,400 | 11,400 | 11,400 | 11,350 | 10,900 | 10,440 | 9,990 | 9,550 | 9,130 | 8,720 | 8,330 | 7,960
|  | 1.77 | 11,400 | 11,400 | 11,400 | 11,400 | 11,400 | 11,400 | 11,400 | 11,400 | 11,400 | 11,400 | 11,200 | 10,810 | 10,410 | 10,030 | 9,640 | 9,280 | 8,920
|  | 2.00 | 11,400 | 11,400 | 11,400 | 11,400 | 11,400 | 11,400 | 11,400 | 11,400 | 11,400 | 11,400 | 11,400 | 11,360 | 11,020 | 10,660 | 10,310 | 9,970 | 9,630
Class = 1 |  | 2.50 | 11,400 | 11,400 | 11,400 | 11,400 | 11,400 | 11,400 | 11,400 | 11,400 | 11,400 | 11,400 | 11,400 | 11,400 | 11,400 | 11,400 | 11,400 | 11,170 | 10,880
HL 1000 x 591 | + | 1.00 | 10,480 | 10,480 | 10,480 | 10,480 | 10,480 | 10,330 | 10,010 | 9,370 | 8,760 | 8,170 | 7,620 | 7,110 | 6,640 | 6,210 | 5,820 | 5,480 | 5,170 | 1,331,000
|  | 1.13 | 10,480 | 10,480 | 10,480 | 10,480 | 10,480 | 10,480 | 10,410 | 9,840 | 9,280 | 8,730 | 8,200 | 7,700 | 7,220 | 6,790 | 6,390 | 6,020 | 5,690
Mc,y,Rd = 10,480 |  | 1.35 | 10,480 | 10,480 | 10,480 | 10,480 | 10,480 | 10,480 | 10,480 | 10,470 | 9,990 | 9,510 | 9,030 | 8,560 | 8,110 | 7,680 | 7,280 | 6,900 | 6,540
Mc,z,Rd = 1,740 |  | 1.50 | 10,480 | 10,480 | 10,480 | 10,480 | 10,480 | 10,480 | 10,480 | 10,480 | 10,380 | 9,950 | 9,500 | 9,060 | 8,640 | 8,220 | 7,820 | 7,440 | 7,090
|  | 1.77 | 10,480 | 10,480 | 10,480 | 10,480 | 10,480 | 10,480 | 10,480 | 10,480 | 10,480 | 10,480 | 10,210 | 9,830 | 9,440 | 9,060 | 8,690 | 8,320 | 7,980
|  | 2.00 | 10,480 | 10,480 | 10,480 | 10,480 | 10,480 | 10,480 | 10,480 | 10,480 | 10,480 | 10,480 | 10,480 | 10,360 | 10,010 | 9,660 | 9,320 | 8,970 | 8,640
Class = 1 |  | 2.50 | 10,480 | 10,480 | 10,480 | 10,480 | 10,480 | 10,480 | 10,480 | 10,480 | 10,480 | 10,480 | 10,480 | 10,480 | 10,480 | 10,480 | 10,400 | 10,110 | 9,820
HL 1000 x 554 | + | 1.00 | 9,760 | 9,760 | 9,760 | 9,760 | 9,760 | 9,600 | 9,290 | 8,680 | 8,090 | 7,530 | 6,990 | 6,500 | 6,040 | 5,640 | 5,270 | 4,940 | 4,650 | 1,232,000
|  | 1.13 | 9,760 | 9,760 | 9,760 | 9,760 | 9,760 | 9,760 | 9,670 | 9,120 | 8,580 | 8,050 | 7,540 | 7,050 | 6,590 | 6,170 | 5,790 | 5,440 | 5,120
Mc,y,Rd = 9,760 |  | 1.35 | 9,760 | 9,760 | 9,760 | 9,760 | 9,760 | 9,760 | 9,760 | 9,720 | 9,250 | 8,780 | 8,320 | 7,860 | 7,420 | 7,000 | 6,610 | 6,240 | 5,900
Mc,z,Rd = 1,610 |  | 1.50 | 9,760 | 9,760 | 9,760 | 9,760 | 9,760 | 9,760 | 9,760 | 9,760 | 9,620 | 9,200 | 8,760 | 8,330 | 7,910 | 7,510 | 7,120 | 6,750 | 6,410
|  | 1.77 | 9,760 | 9,760 | 9,760 | 9,760 | 9,760 | 9,760 | 9,760 | 9,760 | 9,760 | 9,760 | 9,440 | 9,060 | 8,680 | 8,300 | 7,930 | 7,580 | 7,240
|  | 2.00 | 9,760 | 9,760 | 9,760 | 9,760 | 9,760 | 9,760 | 9,760 | 9,760 | 9,760 | 9,760 | 9,760 | 9,560 | 9,220 | 8,870 | 8,530 | 8,190 | 7,860
Class = 1 |  | 2.50 | 9,760 | 9,760 | 9,760 | 9,760 | 9,760 | 9,760 | 9,760 | 9,760 | 9,760 | 9,760 | 9,760 | 9,760 | 9,760 | 9,760 | 9,560 | 9,270 | 8,980
HL 1000 x 539 | + | 1.00 | 9,520 | 9,520 | 9,520 | 9,520 | 9,520 | 9,360 | 9,050 | 8,460 | 7,880 | 7,320 | 6,800 | 6,310 | 5,860 | 5,460 | 5,100 | 4,780 | 4,490 | 1,203,000
|  | 1.13 | 9,520 | 9,520 | 9,520 | 9,520 | 9,520 | 9,520 | 9,420 | 8,890 | 8,360 | 7,830 | 7,320 | 6,840 | 6,390 | 5,980 | 5,600 | 5,260 | 4,950
Mc,y,Rd = 9,520 |  | 1.35 | 9,520 | 9,520 | 9,520 | 9,520 | 9,520 | 9,520 | 9,520 | 9,470 | 9,010 | 8,550 | 8,090 | 7,640 | 7,200 | 6,790 | 6,400 | 6,040 | 5,710
Mc,z,Rd = 1,580 |  | 1.50 | 9,520 | 9,520 | 9,520 | 9,520 | 9,520 | 9,520 | 9,520 | 9,520 | 9,380 | 8,960 | 8,530 | 8,100 | 7,680 | 7,280 | 6,900 | 6,540 | 6,200
|  | 1.77 | 9,520 | 9,520 | 9,520 | 9,520 | 9,520 | 9,520 | 9,520 | 9,520 | 9,520 | 9,520 | 9,180 | 8,810 | 8,430 | 8,060 | 7,690 | 7,340 | 7,000
|  | 2.00 | 9,520 | 9,520 | 9,520 | 9,520 | 9,520 | 9,520 | 9,520 | 9,520 | 9,520 | 9,520 | 9,520 | 9,300 | 8,960 | 8,620 | 8,280 | 7,940 | 7,620
Class = 1 |  | 2.50 | 9,520 | 9,520 | 9,520 | 9,520 | 9,520 | 9,520 | 9,520 | 9,520 | 9,520 | 9,520 | 9,520 | 9,520 | 9,520 | 9,520 | 9,290 | 9,000 | 8,720
HL 1000 x 483 | + | 1.00 | 8,490 | 8,490 | 8,490 | 8,490 | 8,490 | 8,310 | 8,040 | 7,490 | 6,950 | 6,420 | 5,930 | 5,470 | 5,050 | 4,680 | 4,350 | 4,060 | 3,800 | 1,067,000
|  | 1.13 | 8,490 | 8,490 | 8,490 | 8,490 | 8,490 | 8,490 | 8,370 | 7,880 | 7,380 | 6,880 | 6,400 | 5,950 | 5,520 | 5,140 | 4,780 | 4,470 | 4,180
Mc,y,Rd = 8,490 |  | 1.35 | 8,490 | 8,490 | 8,490 | 8,490 | 8,490 | 8,490 | 8,490 | 8,400 | 7,970 | 7,530 | 7,090 | 6,660 | 6,240 | 5,850 | 5,490 | 5,150 | 4,840
Mc,z,Rd = 1,390 |  | 1.50 | 8,490 | 8,490 | 8,490 | 8,490 | 8,490 | 8,490 | 8,490 | 8,490 | 8,300 | 7,900 | 7,490 | 7,080 | 6,680 | 6,300 | 5,930 | 5,590 | 5,270
|  | 1.77 | 8,490 | 8,490 | 8,490 | 8,490 | 8,490 | 8,490 | 8,490 | 8,490 | 8,490 | 8,440 | 8,090 | 7,730 | 7,360 | 7,000 | 6,650 | 6,310 | 5,990
|  | 2.00 | 8,490 | 8,490 | 8,490 | 8,490 | 8,490 | 8,490 | 8,490 | 8,490 | 8,490 | 8,490 | 8,490 | 8,180 | 7,840 | 7,510 | 7,180 | 6,850 | 6,540
Class = 1 |  | 2.50 | 8,490 | 8,490 | 8,490 | 8,490 | 8,490 | 8,490 | 8,490 | 8,490 | 8,490 | 8,490 | 8,490 | 8,490 | 8,490 | 8,390 | 8,110 | 7,830 | 7,540
HL 1000 x 443 | + | 1.00 | 7,730 | 7,730 | 7,730 | 7,730 | 7,730 | 7,540 | 7,280 | 6,770 | 6,260 | 5,760 | 5,290 | 4,860 | 4,470 | 4,120 | 3,810 | 3,540 | 3,300 | 966,000
|  | 1.13 | 7,730 | 7,730 | 7,730 | 7,730 | 7,730 | 7,730 | 7,590 | 7,130 | 6,660 | 6,180 | 5,730 | 5,290 | 4,890 | 4,520 | 4,200 | 3,900 | 3,640
Mc,y,Rd = 7,730 |  | 1.35 | 7,730 | 7,730 | 7,730 | 7,730 | 7,730 | 7,730 | 7,730 | 7,610 | 7,200 | 6,780 | 6,360 | 5,940 | 5,550 | 5,170 | 4,820 | 4,500 | 4,210
Mc,z,Rd = 1,250 |  | 1.50 | 7,730 | 7,730 | 7,730 | 7,730 | 7,730 | 7,730 | 7,730 | 7,730 | 7,510 | 7,130 | 6,730 | 6,330 | 5,950 | 5,580 | 5,220 | 4,900 | 4,600
|  | 1.77 | 7,730 | 7,730 | 7,730 | 7,730 | 7,730 | 7,730 | 7,730 | 7,730 | 7,730 | 7,630 | 7,290 | 6,930 | 6,580 | 6,220 | 5,880 | 5,550 | 5,240
|  | 2.00 | 7,730 | 7,730 | 7,730 | 7,730 | 7,730 | 7,730 | 7,730 | 7,730 | 7,730 | 7,730 | 7,670 | 7,350 | 7,030 | 6,700 | 6,370 | 6,050 | 5,750
Class = 1 |  | 2.50 | 7,730 | 7,730 | 7,730 | 7,730 | 7,730 | 7,730 | 7,730 | 7,730 | 7,730 | 7,730 | 7,730 | 7,730 | 7,730 | 7,520 | 7,240 | 6,960 | 6,680
HL 1000 M |  | 1.00 | 7,060 | 7,060 | 7,060 | 7,060 | 7,060 | 6,920 | 6,690 | 6,220 | 5,760 | 5,310 | 4,870 | 4,470 | 4,110 | 3,780 | 3,500 | 3,240 | 3,020 | 910,000
|  | 1.13 | 7,060 | 7,060 | 7,060 | 7,060 | 7,060 | 7,060 | 6,960 | 6,540 | 6,120 | 5,690 | 5,270 | 4,870 | 4,500 | 4,160 | 3,850 | 3,580 | 3,330
Mc,y,Rd = 7,060 |  | 1.35 | 7,060 | 7,060 | 7,060 | 7,060 | 7,060 | 7,060 | 7,060 | 6,980 | 6,610 | 6,230 | 5,850 | 5,460 | 5,100 | 4,750 | 4,430 | 4,130 | 3,860
Mc,z,Rd = 1,160 |  | 1.50 | 7,060 | 7,060 | 7,060 | 7,060 | 7,060 | 7,060 | 7,060 | 7,060 | 6,890 | 6,540 | 6,180 | 5,820 | 5,460 | 5,120 | 4,790 | 4,490 | 4,210
|  | 1.77 | 7,060 | 7,060 | 7,060 | 7,060 | 7,060 | 7,060 | 7,060 | 7,060 | 7,060 | 7,000 | 6,690 | 6,360 | 6,030 | 5,710 | 5,390 | 5,090 | 4,800
|  | 2.00 | 7,060 | 7,060 | 7,060 | 7,060 | 7,060 | 7,060 | 7,060 | 7,060 | 7,060 | 7,060 | 7,030 | 6,740 | 6,440 | 6,140 | 5,840 | 5,540 | 5,260
Class = 1 |  | 2.50 | 7,060 | 7,060 | 7,060 | 7,060 | 7,060 | 7,060 | 7,060 | 7,060 | 7,060 | 7,060 | 7,060 | 7,060 | 7,060 | 6,890 | 6,630 | 6,370 | 6,110
HL 1000 B |  | 1.00 | 6,330 | 6,330 | 6,330 | 6,330 | 6,330 | 6,190 | 5,980 | 5,550 | 5,120 | 4,700 | 4,300 | 3,920 | 3,580 | 3,280 | 3,020 | 2,790 | 2,590 | 814,000
|  | 1.13 | 6,330 | 6,330 | 6,330 | 6,330 | 6,330 | 6,330 | 6,230 | 5,840 | 5,450 | 5,050 | 4,650 | 4,280 | 3,930 | 3,610 | 3,330 | 3,080 | 2,850
Mc,y,Rd = 6,330 |  | 1.35 | 6,330 | 6,330 | 6,330 | 6,330 | 6,330 | 6,330 | 6,330 | 6,240 | 5,900 | 5,540 | 5,180 | 4,810 | 4,470 | 4,140 | 3,840 | 3,560 | 3,310
Mc,z,Rd = 1,030 |  | 1.50 | 6,330 | 6,330 | 6,330 | 6,330 | 6,330 | 6,330 | 6,330 | 6,330 | 6,150 | 5,820 | 5,480 | 5,130 | 4,800 | 4,470 | 4,160 | 3,880 | 3,620
|  | 1.77 | 6,330 | 6,330 | 6,330 | 6,330 | 6,330 | 6,330 | 6,330 | 6,330 | 6,330 | 6,240 | 5,940 | 5,630 | 5,310 | 5,000 | 4,700 | 4,410 | 4,140
|  | 2.00 | 6,330 | 6,330 | 6,330 | 6,330 | 6,330 | 6,330 | 6,330 | 6,330 | 6,330 | 6,330 | 6,260 | 5,980 | 5,690 | 5,400 | 5,110 | 4,820 | 4,550
Class = 1 |  | 2.50 | 6,330 | 6,330 | 6,330 | 6,330 | 6,330 | 6,330 | 6,330 | 6,330 | 6,330 | 6,330 | 6,330 | 6,330 | 6,330 | 6,090 | 5,830 | 5,580 | 5,330
HL 1000 A |  | 1.00 | 5,450 | 5,450 | 5,450 | 5,450 | 5,450 | 5,320 | 5,130 | 4,750 | 4,370 | 3,990 | 3,630 | 3,290 | 2,990 | 2,720 | 2,480 | 2,280 | 2,100 | 696,000
|  | 1.13 | 5,450 | 5,450 | 5,450 | 5,450 | 5,450 | 5,450 | 5,350 | 5,010 | 4,650 | 4,290 | 3,930 | 3,590 | 3,280 | 2,990 | 2,740 | 2,510 | 2,310
Mc,y,Rd = 5,450 |  | 1.35 | 5,450 | 5,450 | 5,450 | 5,450 | 5,450 | 5,450 | 5,450 | 5,350 | 5,040 | 4,720 | 4,390 | 4,060 | 3,740 | 3,440 | 3,160 | 2,910 | 2,690
Mc,z,Rd = 881 |  | 1.50 | 5,450 | 5,450 | 5,450 | 5,450 | 5,450 | 5,450 | 5,450 | 5,450 | 5,260 | 4,960 | 4,650 | 4,330 | 4,020 | 3,720 | 3,440 | 3,180 | 2,940
|  | 1.77 | 5,450 | 5,450 | 5,450 | 5,450 | 5,450 | 5,450 | 5,450 | 5,450 | 5,450 | 5,330 | 5,060 | 4,770 | 4,470 | 4,180 | 3,900 | 3,630 | 3,380
|  | 2.00 | 5,450 | 5,450 | 5,450 | 5,450 | 5,450 | 5,450 | 5,450 | 5,450 | 5,450 | 5,450 | 5,340 | 5,080 | 4,800 | 4,530 | 4,250 | 3,990 | 3,740
Class = 1 |  | 2.50 | 5,450 | 5,450 | 5,450 | 5,450 | 5,450 | 5,450 | 5,450 | 5,450 | 5,450 | 5,450 | 5,450 | 5,450 | 5,370 | 5,140 | 4,890 | 4,650 | 4,410
HL 1000 AA |  | 1.00 | 4,920 | 4,920 | 4,920 | 4,920 | 4,920 | 4,780 | 4,600 | 4,250 | 3,890 | 3,530 | 3,190 | 2,880 | 2,600 | 2,350 | 2,140 | 1,950 | 1,800 | 620,000
|  | 1.13 | 4,920 | 4,920 | 4,920 | 4,920 | 4,920 | 4,920 | 4,800 | 4,480 | 4,150 | 3,800 | 3,470 | 3,150 | 2,860 | 2,590 | 2,360 | 2,150 | 1,970
Mc,y,Rd = 4,920 |  | 1.35 | 4,920 | 4,920 | 4,920 | 4,920 | 4,920 | 4,920 | 4,920 | 4,800 | 4,510 | 4,200 | 3,880 | 3,570 | 3,270 | 2,980 | 2,730 | 2,500 | 2,290
Mc,z,Rd = 774 |  | 1.50 | 4,920 | 4,920 | 4,920 | 4,920 | 4,920 | 4,920 | 4,920 | 4,920 | 4,710 | 4,420 | 4,120 | 3,820 | 3,520 | 3,240 | 2,970 | 2,730 | 2,510
|  | 1.77 | 4,920 | 4,920 | 4,920 | 4,920 | 4,920 | 4,920 | 4,920 | 4,920 | 4,920 | 4,760 | 4,500 | 4,220 | 3,940 | 3,660 | 3,390 | 3,140 | 2,900
|  | 2.00 | 4,920 | 4,920 | 4,920 | 4,920 | 4,920 | 4,920 | 4,920 | 4,920 | 4,920 | 4,920 | 4,760 | 4,500 | 4,240 | 3,970 | 3,710 | 3,450 | 3,210
Class = 1 |  | 2.50 | 4,920 | 4,920 | 4,920 | 4,920 | 4,920 | 4,920 | 4,920 | 4,920 | 4,920 | 4,920 | 4,920 | 4,920 | 4,770 | 4,540 | 4,300 | 4,060 | 3,820
HL 920 x 1377 | + | 1.00 | 24,030 | 24,030 | 24,030 | 24,030 | 24,030 | 24,030 | 24,030 | 23,460 | 22,640 | 21,890 | 21,190 | 20,540 | 19,930 | 19,350 | 18,790 | 18,260 | 17,760 | 3,034,000
|  | 1.13 | 24,030 | 24,030 | 24,030 | 24,030 | 24,030 | 24,030 | 24,030 | 24,030 | 23,600 | 22,920 | 22,290 | 21,700 | 21,130 | 20,580 | 20,060 | 19,560 | 19,070
Mc,y,Rd = 24,030 |  | 1.35 | 24,030 | 24,030 | 24,030 | 24,030 | 24,030 | 24,030 | 24,030 | 24,030 | 24,030 | 24,030 | 23,780 | 23,270 | 22,780 | 22,310 | 21,840 | 21,390 | 20,950
Mc,z,Rd = 5,030 |  | 1.50 | 24,030 | 24,030 | 24,030 | 24,030 | 24,030 | 24,030 | 24,030 | 24,030 | 24,030 | 24,030 | 24,030 | 24,030 | 23,690 | 23,260 | 22,840 | 22,430 | 22,020
|  | 1.77 | 24,030 | 24,030 | 24,030 | 24,030 | 24,030 | 24,030 | 24,030 | 24,030 | 24,030 | 24,030 | 24,030 | 24,030 | 24,030 | 24,030 | 24,030 | 23,950 | 23,610
|  | 2.00 | 24,030 | 24,030 | 24,030 | 24,030 | 24,030 | 24,030 | 24,030 | 24,030 | 24,030 | 24,030 | 24,030 | 24,030 | 24,030 | 24,030 | 24,030 | 24,030 | 24,030
Class = 1 |  | 2.50 | 24,030 | 24,030 | 24,030 | 24,030 | 24,030 | 24,030 | 24,030 | 24,030 | 24,030 | 24,030 | 24,030 | 24,030 | 24,030 | 24,030 | 24,030 | 24,030 | 24,030
HL 920 x 1269 | + | 1.00 | 22,710 | 22,710 | 22,710 | 22,710 | 22,710 | 22,710 | 22,710 | 22,050 | 21,250 | 20,510 | 19,820 | 19,180 | 18,580 | 18,000 | 17,460 | 16,940 | 16,440 | 2,900,000
|  | 1.13 | 22,710 | 22,710 | 22,710 | 22,710 | 22,710 | 22,710 | 22,710 | 22,710 | 22,160 | 21,500 | 20,880 | 20,290 | 19,730 | 19,190 | 18,670 | 18,180 | 17,700
Mc,y,Rd = 22,710 |  | 1.35 | 22,710 | 22,710 | 22,710 | 22,710 | 22,710 | 22,710 | 22,710 | 22,710 | 22,710 | 22,710 | 22,310 | 21,810 | 21,320 | 20,850 | 20,390 | 19,940 | 19,500
Mc,z,Rd = 4,660 |  | 1.50 | 22,710 | 22,710 | 22,710 | 22,710 | 22,710 | 22,710 | 22,710 | 22,710 | 22,710 | 22,710 | 22,710 | 22,640 | 22,200 | 21,780 | 21,360 | 20,940 | 20,540
|  | 1.77 | 22,710 | 22,710 | 22,710 | 22,710 | 22,710 | 22,710 | 22,710 | 22,710 | 22,710 | 22,710 | 22,710 | 22,710 | 22,710 | 22,710 | 22,710 | 22,420 | 22,070
|  | 2.00 | 22,710 | 22,710 | 22,710 | 22,710 | 22,710 | 22,710 | 22,710 | 22,710 | 22,710 | 22,710 | 22,710 | 22,710 | 22,710 | 22,710 | 22,710 | 22,710 | 22,710
Class = 1 |  | 2.50 | 22,710 | 22,710 | 22,710 | 22,710 | 22,710 | 22,710 | 22,710 | 22,710 | 22,710 | 22,710 | 22,710 | 22,710 | 22,710 | 22,710 | 22,710 | 22,710 | 22,710
HL 920 x 1194 | + | 1.00 | 21,240 | 21,240 | 21,240 | 21,240 | 21,240 | 21,240 | 21,240 | 20,520 | 19,740 | 19,020 | 18,350 | 17,730 | 17,140 | 16,580 | 16,050 | 15,550 | 15,070 | 2,694,000
|  | 1.13 | 21,240 | 21,240 | 21,240 | 21,240 | 21,240 | 21,240 | 21,240 | 21,240 | 20,610 | 19,960 | 19,360 | 18,780 | 18,230 | 17,700 | 17,200 | 16,720 | 16,250
Mc,y,Rd = 21,240 |  | 1.35 | 21,240 | 21,240 | 21,240 | 21,240 | 21,240 | 21,240 | 21,240 | 21,240 | 21,240 | 21,240 | 20,720 | 20,230 | 19,750 | 19,280 | 18,830 | 18,390 | 17,960
Mc,z,Rd = 4,320 |  | 1.50 | 21,240 | 21,240 | 21,240 | 21,240 | 21,240 | 21,240 | 21,240 | 21,240 | 21,240 | 21,240 | 21,240 | 21,020 | 20,590 | 20,170 | 19,750 | 19,350 | 18,950
|  | 1.77 | 21,240 | 21,240 | 21,240 | 21,240 | 21,240 | 21,240 | 21,240 | 21,240 | 21,240 | 21,240 | 21,240 | 21,240 | 21,240 | 21,240 | 21,110 | 20,770 | 20,420
|  | 2.00 | 21,240 | 21,240 | 21,240 | 21,240 | 21,240 | 21,240 | 21,240 | 21,240 | 21,240 | 21,240 | 21,240 | 21,240 | 21,240 | 21,240 | 21,240 | 21,240 | 21,240
Class = 1 |  | 2.50 | 21,240 | 21,240 | 21,240 | 21,240 | 21,240 | 21,240 | 21,240 | 21,240 | 21,240 | 21,240 | 21,240 | 21,240 | 21,240 | 21,240 | 21,240 | 21,240 | 21,240
HL 920 x 1077 | + | 1.00 | 18,950 | 18,950 | 18,950 | 18,950 | 18,950 | 18,950 | 18,950 | 18,150 | 17,410 | 16,720 | 16,080 | 15,480 | 14,920 | 14,390 | 13,880 | 13,410 | 12,960 | 2,377,000
|  | 1.13 | 18,950 | 18,950 | 18,950 | 18,950 | 18,950 | 18,950 | 18,950 | 18,870 | 18,210 | 17,590 | 17,000 | 16,440 | 15,920 | 15,410 | 14,930 | 14,460 | 14,020
Mc,y,Rd = 18,950 |  | 1.35 | 18,950 | 18,950 | 18,950 | 18,950 | 18,950 | 18,950 | 18,950 | 18,950 | 18,950 | 18,760 | 18,260 | 17,780 | 17,310 | 16,860 | 16,420 | 15,990 | 15,580
Mc,z,Rd = 3,810 |  | 1.50 | 18,950 | 18,950 | 18,950 | 18,950 | 18,950 | 18,950 | 18,950 | 18,950 | 18,950 | 18,950 | 18,950 | 18,520 | 18,090 | 17,680 | 17,270 | 16,880 | 16,480
|  | 1.77 | 18,950 | 18,950 | 18,950 | 18,950 | 18,950 | 18,950 | 18,950 | 18,950 | 18,950 | 18,950 | 18,950 | 18,950 | 18,950 | 18,880 | 18,540 | 18,190 | 17,850
|  | 2.00 | 18,950 | 18,950 | 18,950 | 18,950 | 18,950 | 18,950 | 18,950 | 18,950 | 18,950 | 18,950 | 18,950 | 18,950 | 18,950 | 18,950 | 18,950 | 18,950 | 18,800
Class = 1 |  | 2.50 | 18,950 | 18,950 | 18,950 | 18,950 | 18,950 | 18,950 | 18,950 | 18,950 | 18,950 | 18,950 | 18,950 | 18,950 | 18,950 | 18,950 | 18,950 | 18,950 | 18,950
HL 920 x 970 | + | 1.00 | 16,920 | 16,920 | 16,920 | 16,920 | 16,920 | 16,920 | 16,840 | 16,070 | 15,360 | 14,710 | 14,100 | 13,520 | 12,980 | 12,480 | 12,000 | 11,550 | 11,130 | 2,100,000
|  | 1.13 | 16,920 | 16,920 | 16,920 | 16,920 | 16,920 | 16,920 | 16,920 | 16,730 | 16,100 | 15,500 | 14,940 | 14,400 | 13,890 | 13,400 | 12,940 | 12,500 | 12,080
Mc,y,Rd = 16,920 |  | 1.35 | 16,920 | 16,920 | 16,920 | 16,920 | 16,920 | 16,920 | 16,920 | 16,920 | 16,920 | 16,580 | 16,090 | 15,620 | 15,170 | 14,730 | 14,300 | 13,890 | 13,490
Mc,z,Rd = 3,370 |  | 1.50 | 16,920 | 16,920 | 16,920 | 16,920 | 16,920 | 16,920 | 16,920 | 16,920 | 16,920 | 16,920 | 16,730 | 16,310 | 15,890 | 15,490 | 15,090 | 14,700 | 14,320
|  | 1.77 | 16,920 | 16,920 | 16,920 | 16,920 | 16,920 | 16,920 | 16,920 | 16,920 | 16,920 | 16,920 | 16,920 | 16,920 | 16,920 | 16,610 | 16,260 | 15,920 | 15,590
|  | 2.00 | 16,920 | 16,920 | 16,920 | 16,920 | 16,920 | 16,920 | 16,920 | 16,920 | 16,920 | 16,920 | 16,920 | 16,920 | 16,920 | 16,920 | 16,920 | 16,770 | 16,470
Class = 1 |  | 2.50 | 16,920 | 16,920 | 16,920 | 16,920 | 16,920 | 16,920 | 16,920 | 16,920 | 16,920 | 16,920 | 16,920 | 16,920 | 16,920 | 16,920 | 16,920 | 16,920 | 16,920
HL 920 x 787 | + | 1.00 | 13,490 | 13,490 | 13,490 | 13,490 | 13,490 | 13,490 | 13,280 | 12,600 | 11,970 | 11,370 | 10,810 | 10,290 | 9,800 | 9,340 | 8,910 | 8,520 | 8,150 | 1,646,000
|  | 1.13 | 13,490 | 13,490 | 13,490 | 13,490 | 13,490 | 13,490 | 13,490 | 13,150 | 12,580 | 12,030 | 11,510 | 11,010 | 10,540 | 10,090 | 9,670 | 9,270 | 8,900
Mc,y,Rd = 13,490 |  | 1.35 | 13,490 | 13,490 | 13,490 | 13,490 | 13,490 | 13,490 | 13,490 | 13,490 | 13,400 | 12,940 | 12,480 | 12,040 | 11,610 | 11,200 | 10,800 | 10,410 | 10,040
Mc,z,Rd = 2,640 |  | 1.50 | 13,490 | 13,490 | 13,490 | 13,490 | 13,490 | 13,490 | 13,490 | 13,490 | 13,490 | 13,440 | 13,030 | 12,620 | 12,220 | 11,840 | 11,460 | 11,090 | 10,730
|  | 1.77 | 13,490 | 13,490 | 13,490 | 13,490 | 13,490 | 13,490 | 13,490 | 13,490 | 13,490 | 13,490 | 13,490 | 13,470 | 13,140 | 12,800 | 12,460 | 12,130 | 11,800
|  | 2.00 | 13,490 | 13,490 | 13,490 | 13,490 | 13,490 | 13,490 | 13,490 | 13,490 | 13,490 | 13,490 | 13,490 | 13,490 | 13,490 | 13,460 | 13,160 | 12,860 | 12,560
Class = 1 |  | 2.50 | 13,490 | 13,490 | 13,490 | 13,490 | 13,490 | 13,490 | 13,490 | 13,490 | 13,490 | 13,490 | 13,490 | 13,490 | 13,490 | 13,490 | 13,490 | 13,490 | 13,490
HL 920 x 725 | + | 1.00 | 12,330 | 12,330 | 12,330 | 12,330 | 12,330 | 12,330 | 12,080 | 11,440 | 10,840 | 10,260 | 9,720 | 9,220 | 8,740 | 8,300 | 7,900 | 7,520 | 7,180 | 1,492,000
|  | 1.13 | 12,330 | 12,330 | 12,330 | 12,330 | 12,330 | 12,330 | 12,330 | 11,950 | 11,400 | 10,880 | 10,370 | 9,890 | 9,430 | 9,000 | 8,590 | 8,210 | 7,850
Mc,y,Rd = 12,330 |  | 1.35 | 12,330 | 12,330 | 12,330 | 12,330 | 12,330 | 12,330 | 12,330 | 12,330 | 12,170 | 11,720 | 11,280 | 10,840 | 10,420 | 10,020 | 9,630 | 9,260 | 8,900
Mc,z,Rd = 2,390 |  | 1.50 | 12,330 | 12,330 | 12,330 | 12,330 | 12,330 | 12,330 | 12,330 | 12,330 | 12,330 | 12,190 | 11,780 | 11,390 | 11,000 | 10,620 | 10,240 | 9,880 | 9,540
|  | 1.77 | 12,330 | 12,330 | 12,330 | 12,330 | 12,330 | 12,330 | 12,330 | 12,330 | 12,330 | 12,330 | 12,330 | 12,190 | 11,850 | 11,520 | 11,180 | 10,860 | 10,540
|  | 2.00 | 12,330 | 12,330 | 12,330 | 12,330 | 12,330 | 12,330 | 12,330 | 12,330 | 12,330 | 12,330 | 12,330 | 12,330 | 12,330 | 12,140 | 11,840 | 11,550 | 11,250
Class = 1 |  | 2.50 | 12,330 | 12,330 | 12,330 | 12,330 | 12,330 | 12,330 | 12,330 | 12,330 | 12,330 | 12,330 | 12,330 | 12,330 | 12,330 | 12,330 | 12,330 | 12,330 | 12,330
HL 920 x 656 | + | 1.00 | 11,100 | 11,100 | 11,100 | 11,100 | 11,100 | 11,100 | 10,830 | 10,230 | 9,650 | 9,110 | 8,590 | 8,110 | 7,660 | 7,240 | 6,860 | 6,510 | 6,190 | 1,335,000
|  | 1.13 | 11,100 | 11,100 | 11,100 | 11,100 | 11,100 | 11,100 | 11,100 | 10,690 | 10,170 | 9,670 | 9,180 | 8,720 | 8,280 | 7,870 | 7,480 | 7,120 | 6,780
Mc,y,Rd = 11,100 |  | 1.35 | 11,100 | 11,100 | 11,100 | 11,100 | 11,100 | 11,100 | 11,100 | 11,100 | 10,880 | 10,450 | 10,020 | 9,600 | 9,190 | 8,800 | 8,420 | 8,060 | 7,720
Mc,z,Rd = 2,140 |  | 1.50 | 11,100 | 11,100 | 11,100 | 11,100 | 11,100 | 11,100 | 11,100 | 11,100 | 11,100 | 10,880 | 10,480 | 10,100 | 9,720 | 9,340 | 8,980 | 8,640 | 8,300
|  | 1.77 | 11,100 | 11,100 | 11,100 | 11,100 | 11,100 | 11,100 | 11,100 | 11,100 | 11,100 | 11,100 | 11,100 | 10,840 | 10,510 | 10,180 | 9,850 | 9,530 | 9,220
|  | 2.00 | 11,100 | 11,100 | 11,100 | 11,100 | 11,100 | 11,100 | 11,100 | 11,100 | 11,100 | 11,100 | 11,100 | 11,100 | 11,060 | 10,760 | 10,470 | 10,170 | 9,880
Class = 1 |  | 2.50 | 11,100 | 11,100 | 11,100 | 11,100 | 11,100 | 11,100 | 11,100 | 11,100 | 11,100 | 11,100 | 11,100 | 11,100 | 11,100 | 11,100 | 11,100 | 11,100 | 11,020
HL 920 x 588 | + | 1.00 | 9,880 | 9,880 | 9,880 | 9,880 | 9,880 | 9,880 | 9,590 | 9,030 | 8,490 | 7,980 | 7,490 | 7,030 | 6,600 | 6,210 | 5,860 | 5,530 | 5,240 | 1,181,000
|  | 1.13 | 9,880 | 9,880 | 9,880 | 9,880 | 9,880 | 9,880 | 9,880 | 9,450 | 8,960 | 8,490 | 8,020 | 7,580 | 7,160 | 6,770 | 6,400 | 6,060 | 5,750
Mc,y,Rd = 9,880 |  | 1.35 | 9,880 | 9,880 | 9,880 | 9,880 | 9,880 | 9,880 | 9,880 | 9,880 | 9,610 | 9,190 | 8,780 | 8,370 | 7,980 | 7,600 | 7,240 | 6,900 | 6,580
Mc,z,Rd = 1,880 |  | 1.50 | 9,880 | 9,880 | 9,880 | 9,880 | 9,880 | 9,880 | 9,880 | 9,880 | 9,880 | 9,580 | 9,210 | 8,830 | 8,460 | 8,100 | 7,750 | 7,420 | 7,100
|  | 1.77 | 9,880 | 9,880 | 9,880 | 9,880 | 9,880 | 9,880 | 9,880 | 9,880 | 9,880 | 9,880 | 9,840 | 9,520 | 9,190 | 8,860 | 8,540 | 8,230 | 7,920
|  | 2.00 | 9,880 | 9,880 | 9,880 | 9,880 | 9,880 | 9,880 | 9,880 | 9,880 | 9,880 | 9,880 | 9,880 | 9,880 | 9,690 | 9,400 | 9,110 | 8,820 | 8,530
Class = 1 |  | 2.50 | 9,880 | 9,880 | 9,880 | 9,880 | 9,880 | 9,880 | 9,880 | 9,880 | 9,880 | 9,880 | 9,880 | 9,880 | 9,880 | 9,880 | 9,880 | 9,830 | 9,590
HL 920 x 537 | + | 1.00 | 8,970 | 8,970 | 8,970 | 8,970 | 8,970 | 8,940 | 8,670 | 8,150 | 7,640 | 7,150 | 6,690 | 6,250 | 5,840 | 5,470 | 5,140 | 4,830 | 4,560 | 1,066,000
|  | 1.13 | 8,970 | 8,970 | 8,970 | 8,970 | 8,970 | 8,970 | 8,970 | 8,540 | 8,080 | 7,620 | 7,180 | 6,750 | 6,350 | 5,970 | 5,630 | 5,310 | 5,020
Mc,y,Rd = 8,970 |  | 1.35 | 8,970 | 8,970 | 8,970 | 8,970 | 8,970 | 8,970 | 8,970 | 8,970 | 8,670 | 8,270 | 7,870 | 7,480 | 7,100 | 6,740 | 6,390 | 6,060 | 5,760
Mc,z,Rd = 1,700 |  | 1.50 | 8,970 | 8,970 | 8,970 | 8,970 | 8,970 | 8,970 | 8,970 | 8,970 | 8,970 | 8,630 | 8,270 | 7,900 | 7,540 | 7,190 | 6,850 | 6,530 | 6,220
|  | 1.77 | 8,970 | 8,970 | 8,970 | 8,970 | 8,970 | 8,970 | 8,970 | 8,970 | 8,970 | 8,970 | 8,860 | 8,540 | 8,220 | 7,900 | 7,580 | 7,280 | 6,980
|  | 2.00 | 8,970 | 8,970 | 8,970 | 8,970 | 8,970 | 8,970 | 8,970 | 8,970 | 8,970 | 8,970 | 8,970 | 8,970 | 8,690 | 8,400 | 8,110 | 7,820 | 7,540
Class = 1 |  | 2.50 | 8,970 | 8,970 | 8,970 | 8,970 | 8,970 | 8,970 | 8,970 | 8,970 | 8,970 | 8,970 | 8,970 | 8,970 | 8,970 | 8,970 | 8,970 | 8,780 | 8,540
HL 920 x 491 | + | 1.00 | 8,160 | 8,160 | 8,160 | 8,160 | 8,160 | 8,120 | 7,870 | 7,380 | 6,900 | 6,430 | 5,990 | 5,570 | 5,190 | 4,840 | 4,520 | 4,240 | 3,980 | 966,000
|  | 1.13 | 8,160 | 8,160 | 8,160 | 8,160 | 8,160 | 8,160 | 8,160 | 7,730 | 7,300 | 6,860 | 6,440 | 6,030 | 5,640 | 5,290 | 4,960 | 4,660 | 4,390
Mc,y,Rd = 8,160 |  | 1.35 | 8,160 | 8,160 | 8,160 | 8,160 | 8,160 | 8,160 | 8,160 | 8,160 | 7,840 | 7,460 | 7,080 | 6,700 | 6,330 | 5,980 | 5,650 | 5,340 | 5,050
Mc,z,Rd = 1,540 |  | 1.50 | 8,160 | 8,160 | 8,160 | 8,160 | 8,160 | 8,160 | 8,160 | 8,160 | 8,140 | 7,800 | 7,450 | 7,090 | 6,740 | 6,400 | 6,070 | 5,760 | 5,470
|  | 1.77 | 8,160 | 8,160 | 8,160 | 8,160 | 8,160 | 8,160 | 8,160 | 8,160 | 8,160 | 8,160 | 7,990 | 7,680 | 7,370 | 7,060 | 6,750 | 6,450 | 6,160
|  | 2.00 | 8,160 | 8,160 | 8,160 | 8,160 | 8,160 | 8,160 | 8,160 | 8,160 | 8,160 | 8,160 | 8,160 | 8,090 | 7,810 | 7,520 | 7,240 | 6,960 | 6,680
Class = 1 |  | 2.50 | 8,160 | 8,160 | 8,160 | 8,160 | 8,160 | 8,160 | 8,160 | 8,160 | 8,160 | 8,160 | 8,160 | 8,160 | 8,160 | 8,160 | 8,080 | 7,850 | 7,610
HL 920 x 449 | + | 1.00 | 7,440 | 7,440 | 7,440 | 7,440 | 7,440 | 7,380 | 7,150 | 6,700 | 6,250 | 5,810 | 5,380 | 4,990 | 4,620 | 4,290 | 4,000 | 3,730 | 3,500 | 875,000
|  | 1.13 | 7,440 | 7,440 | 7,440 | 7,440 | 7,440 | 7,440 | 7,430 | 7,020 | 6,610 | 6,200 | 5,800 | 5,410 | 5,040 | 4,700 | 4,390 | 4,110 | 3,850
Mc,y,Rd = 7,440 |  | 1.35 | 7,440 | 7,440 | 7,440 | 7,440 | 7,440 | 7,440 | 7,440 | 7,440 | 7,110 | 6,750 | 6,390 | 6,020 | 5,670 | 5,330 | 5,010 | 4,720 | 4,440
Mc,z,Rd = 1,400 |  | 1.50 | 7,440 | 7,440 | 7,440 | 7,440 | 7,440 | 7,440 | 7,440 | 7,440 | 7,390 | 7,060 | 6,730 | 6,380 | 6,050 | 5,720 | 5,400 | 5,100 | 4,820
|  | 1.77 | 7,440 | 7,440 | 7,440 | 7,440 | 7,440 | 7,440 | 7,440 | 7,440 | 7,440 | 7,440 | 7,230 | 6,930 | 6,630 | 6,320 | 6,020 | 5,730 | 5,450
|  | 2.00 | 7,440 | 7,440 | 7,440 | 7,440 | 7,440 | 7,440 | 7,440 | 7,440 | 7,440 | 7,440 | 7,440 | 7,310 | 7,040 | 6,760 | 6,480 | 6,200 | 5,930
Class = 1 |  | 2.50 | 7,440 | 7,440 | 7,440 | 7,440 | 7,440 | 7,440 | 7,440 | 7,440 | 7,440 | 7,440 | 7,440 | 7,440 | 7,440 | 7,440 | 7,260 | 7,030 | 6,790
HL 920 x 420 |  | 1.00 | 6,740 | 6,740 | 6,740 | 6,740 | 6,740 | 6,700 | 6,490 | 6,080 | 5,670 | 5,270 | 4,880 | 4,510 | 4,180 | 3,870 | 3,590 | 3,350 | 3,130 | 813,000
|  | 1.13 | 6,740 | 6,740 | 6,740 | 6,740 | 6,740 | 6,740 | 6,740 | 6,380 | 6,000 | 5,620 | 5,250 | 4,890 | 4,550 | 4,240 | 3,950 | 3,690 | 3,450
Mc,y,Rd = 6,740 |  | 1.35 | 6,740 | 6,740 | 6,740 | 6,740 | 6,740 | 6,740 | 6,740 | 6,740 | 6,450 | 6,120 | 5,790 | 5,450 | 5,120 | 4,810 | 4,510 | 4,240 | 3,980
Mc,z,Rd = 1,260 |  | 1.50 | 6,740 | 6,740 | 6,740 | 6,740 | 6,740 | 6,740 | 6,740 | 6,740 | 6,700 | 6,400 | 6,090 | 5,780 | 5,460 | 5,160 | 4,860 | 4,590 | 4,330
|  | 1.77 | 6,740 | 6,740 | 6,740 | 6,740 | 6,740 | 6,740 | 6,740 | 6,740 | 6,740 | 6,740 | 6,550 | 6,270 | 5,990 | 5,710 | 5,430 | 5,160 | 4,900
|  | 2.00 | 6,740 | 6,740 | 6,740 | 6,740 | 6,740 | 6,740 | 6,740 | 6,740 | 6,740 | 6,740 | 6,740 | 6,620 | 6,360 | 6,100 | 5,840 | 5,580 | 5,330
Class = 1 |  | 2.50 | 6,740 | 6,740 | 6,740 | 6,740 | 6,740 | 6,740 | 6,740 | 6,740 | 6,740 | 6,740 | 6,740 | 6,740 | 6,740 | 6,740 | 6,560 | 6,340 | 6,120
HL 920 x 390 |  | 1.00 | 6,180 | 6,180 | 6,180 | 6,180 | 6,180 | 6,130 | 5,940 | 5,550 | 5,160 | 4,780 | 4,410 | 4,060 | 3,740 | 3,450 | 3,190 | 2,960 | 2,760 | 742,000
|  | 1.13 | 6,180 | 6,180 | 6,180 | 6,180 | 6,180 | 6,180 | 6,170 | 5,820 | 5,470 | 5,110 | 4,750 | 4,410 | 4,080 | 3,780 | 3,510 | 3,270 | 3,040
Mc,y,Rd = 6,180 |  | 1.35 | 6,180 | 6,180 | 6,180 | 6,180 | 6,180 | 6,180 | 6,180 | 6,180 | 5,890 | 5,570 | 5,250 | 4,920 | 4,610 | 4,310 | 4,020 | 3,760 | 3,520
Mc,z,Rd = 1,150 |  | 1.50 | 6,180 | 6,180 | 6,180 | 6,180 | 6,180 | 6,180 | 6,180 | 6,180 | 6,120 | 5,830 | 5,530 | 5,230 | 4,920 | 4,630 | 4,350 | 4,080 | 3,830
|  | 1.77 | 6,180 | 6,180 | 6,180 | 6,180 | 6,180 | 6,180 | 6,180 | 6,180 | 6,180 | 6,180 | 5,960 | 5,690 | 5,420 | 5,140 | 4,870 | 4,610 | 4,360
|  | 2.00 | 6,180 | 6,180 | 6,180 | 6,180 | 6,180 | 6,180 | 6,180 | 6,180 | 6,180 | 6,180 | 6,180 | 6,010 | 5,760 | 5,510 | 5,250 | 5,000 | 4,760
Class = 1 |  | 2.50 | 6,180 | 6,180 | 6,180 | 6,180 | 6,180 | 6,180 | 6,180 | 6,180 | 6,180 | 6,180 | 6,180 | 6,180 | 6,180 | 6,140 | 5,930 | 5,710 | 5,490
HL 920 x 368 |  | 1.00 | 5,790 | 5,790 | 5,790 | 5,790 | 5,790 | 5,740 | 5,550 | 5,180 | 4,810 | 4,440 | 4,090 | 3,750 | 3,450 | 3,170 | 2,930 | 2,710 | 2,520 | 692,000
|  | 1.13 | 5,790 | 5,790 | 5,790 | 5,790 | 5,790 | 5,790 | 5,770 | 5,440 | 5,100 | 4,750 | 4,410 | 4,080 | 3,770 | 3,480 | 3,220 | 2,980 | 2,780
Mc,y,Rd = 5,790 |  | 1.35 | 5,790 | 5,790 | 5,790 | 5,790 | 5,790 | 5,790 | 5,790 | 5,790 | 5,500 | 5,190 | 4,880 | 4,570 | 4,260 | 3,970 | 3,700 | 3,440 | 3,210
Mc,z,Rd = 1,070 |  | 1.50 | 5,790 | 5,790 | 5,790 | 5,790 | 5,790 | 5,790 | 5,790 | 5,790 | 5,720 | 5,440 | 5,150 | 4,850 | 4,560 | 4,270 | 4,000 | 3,740 | 3,500
|  | 1.77 | 5,790 | 5,790 | 5,790 | 5,790 | 5,790 | 5,790 | 5,790 | 5,790 | 5,790 | 5,790 | 5,550 | 5,290 | 5,020 | 4,750 | 4,490 | 4,230 | 3,990
|  | 2.00 | 5,790 | 5,790 | 5,790 | 5,790 | 5,790 | 5,790 | 5,790 | 5,790 | 5,790 | 5,790 | 5,790 | 5,600 | 5,350 | 5,100 | 4,850 | 4,600 | 4,370
Class = 1 |  | 2.50 | 5,790 | 5,790 | 5,790 | 5,790 | 5,790 | 5,790 | 5,790 | 5,790 | 5,790 | 5,790 | 5,790 | 5,790 | 5,790 | 5,710 | 5,490 | 5,280 | 5,060
HL 920 x 344 |  | 1.00 | 5,420 | 5,420 | 5,420 | 5,420 | 5,420 | 5,350 | 5,180 | 4,830 | 4,470 | 4,120 | 3,780 | 3,460 | 3,170 | 2,900 | 2,670 | 2,470 | 2,290 | 645,000
|  | 1.13 | 5,420 | 5,420 | 5,420 | 5,420 | 5,420 | 5,420 | 5,380 | 5,070 | 4,740 | 4,410 | 4,080 | 3,760 | 3,470 | 3,190 | 2,940 | 2,720 | 2,520
Mc,y,Rd = 5,420 |  | 1.35 | 5,420 | 5,420 | 5,420 | 5,420 | 5,420 | 5,420 | 5,420 | 5,400 | 5,120 | 4,830 | 4,520 | 4,220 | 3,930 | 3,640 | 3,380 | 3,140 | 2,920
Mc,z,Rd = 994 |  | 1.50 | 5,420 | 5,420 | 5,420 | 5,420 | 5,420 | 5,420 | 5,420 | 5,420 | 5,330 | 5,060 | 4,780 | 4,490 | 4,200 | 3,930 | 3,660 | 3,420 | 3,180
|  | 1.77 | 5,420 | 5,420 | 5,420 | 5,420 | 5,420 | 5,420 | 5,420 | 5,420 | 5,420 | 5,400 | 5,160 | 4,900 | 4,640 | 4,380 | 4,120 | 3,870 | 3,640
|  | 2.00 | 5,420 | 5,420 | 5,420 | 5,420 | 5,420 | 5,420 | 5,420 | 5,420 | 5,420 | 5,420 | 5,420 | 5,200 | 4,960 | 4,710 | 4,460 | 4,220 | 3,990
Class = 1 |  | 2.50 | 5,420 | 5,420 | 5,420 | 5,420 | 5,420 | 5,420 | 5,420 | 5,420 | 5,420 | 5,420 | 5,420 | 5,420 | 5,420 | 5,290 | 5,080 | 4,860 | 4,650
+ HISTAR® yield strengths have been used in calculating capacities for this section
(1) C1 is the factor dependent on the loading and end restraints
Section classification given applies to members subject to bending about the y-y axis only
This data was downloaded from the Orange Book website (http://orangebook.arcelormittal.com/design-data/uk-na/beams/hl-hlz/buckling-moment/s355-histar355/) on 07/11/2023 at 13:02
© 2023, SCI and ArcelorMittal Commercial Sections S.A. This data is subject to the same terms as defined by the Orange Book website (http://orangebook.arcelormittal.com/terms-conditions/)