## HL-HLZ-compression-S355-Eurocod
Eurocode 3 - UK National Annex (EN 1993-1-1:2005, EN 10365)
Extra wide flange beams - HL and HLZ, Axial compression resistance for: S355/HISTAR®355
Section designation |  |  | Compression resistance Nb,y,Rd, Nb,z,Rd, Nb,T,Rd (kN) for buckling lengths (m)
|  | Axis | 1.0 | 1.5 | 2.0 | 2.5 | 3.0 | 3.5 | 4.0 | 5.0 | 6.0 | 7.0 | 8.0 | 9.0 | 10.0 | 11.0 | 12.0 | 13.0 | 14.0
HLZ 1100 D | * | Nb,y,Rd | 18,800 | 18,800 | 18,800 | 18,800 | 18,800 | 18,800 | 18,800 | 18,800 | 18,800 | 18,800 | 18,700 | 18,500 | 18,400 | 18,300 | 18,200 | 18,000 | 17,900
|  | Nb,z,Rd | 18,800 | 18,800 | 18,400 | 18,000 | 17,600 | 17,100 | 16,600 | 15,500 | 14,400 | 13,200 | 11,600 | 10,000 | 8,660 | 7,500 | 6,530 | 5,720 | 5,030
|  | Nb,T,Rd | 18,800 | 18,800 | 18,600 | 18,200 | 17,900 | 17,500 | 17,100 | 16,400 | 15,500 | 14,700 | 13,900 | 13,100 | 12,400 | 11,700 | 11,100 | 10,600 | 10,100
HLZ 1100 C | * | Nb,y,Rd | 17,600 | 17,600 | 17,600 | 17,600 | 17,600 | 17,600 | 17,600 | 17,600 | 17,600 | 17,600 | 17,500 | 17,400 | 17,300 | 17,200 | 17,100 | 17,000 | 16,800
|  | Nb,z,Rd | 17,600 | 17,600 | 17,300 | 16,900 | 16,500 | 16,100 | 15,600 | 14,500 | 13,300 | 12,500 | 10,900 | 9,440 | 8,150 | 7,060 | 6,140 | 5,370 | 4,730
|  | Nb,T,Rd | 17,600 | 17,600 | 17,500 | 17,100 | 16,800 | 16,400 | 16,100 | 15,300 | 14,600 | 13,800 | 12,900 | 12,200 | 11,400 | 10,800 | 10,200 | 9,690 | 9,240
HLZ 1100 B | * | Nb,y,Rd | 16,500 | 16,500 | 16,500 | 16,500 | 16,500 | 16,500 | 16,500 | 16,500 | 16,500 | 16,500 | 16,400 | 16,300 | 16,200 | 16,100 | 16,000 | 15,900 | 15,800
|  | Nb,z,Rd | 16,500 | 16,500 | 16,200 | 15,800 | 15,400 | 15,000 | 14,600 | 13,600 | 12,500 | 11,200 | 10,200 | 8,860 | 7,650 | 6,620 | 5,750 | 5,030 | 4,430
|  | Nb,T,Rd | 16,500 | 16,500 | 16,400 | 16,000 | 15,700 | 15,400 | 15,000 | 14,300 | 13,600 | 12,800 | 12,000 | 11,300 | 10,600 | 9,920 | 9,340 | 8,840 | 8,410
HLZ 1100 A | * | Nb,y,Rd | 15,900 | 15,900 | 15,900 | 15,900 | 15,900 | 15,900 | 15,900 | 15,900 | 15,900 | 15,900 | 15,800 | 15,700 | 15,600 | 15,500 | 15,400 | 15,300 | 15,200
|  | Nb,z,Rd | 15,900 | 15,900 | 15,600 | 15,200 | 14,800 | 14,400 | 14,000 | 13,000 | 11,900 | 10,600 | 9,710 | 8,380 | 7,220 | 6,230 | 5,410 | 4,730 | 4,160
|  | Nb,T,Rd | 15,900 | 15,900 | 15,700 | 15,400 | 15,100 | 14,800 | 14,400 | 13,700 | 13,000 | 12,200 | 11,500 | 10,700 | 9,990 | 9,350 | 8,780 | 8,280 | 7,850
HL 1100 x 607 | + | Nb,y,Rd | 27,400 | 27,400 | 27,400 | 27,400 | 27,400 | 27,400 | 27,400 | 27,400 | 27,400 | 27,400 | 27,200 | 26,900 | 26,600 | 26,300 | 26,000 | 25,700 | 25,400
|  | Nb,z,Rd | 27,400 | 27,200 | 26,200 | 25,200 | 24,100 | 23,000 | 21,900 | 19,500 | 17,000 | 14,600 | 12,400 | 10,600 | 9,100 | 7,840 | 6,810 | 5,960 | 5,250
|  | Nb,T,Rd | 27,400 | 27,400 | 26,800 | 26,100 | 25,300 | 24,500 | 23,800 | 22,400 | 21,200 | 20,100 | 19,100 | 18,300 | 17,600 | 17,000 | 16,500 | 16,000 | 15,700
HL 1100 x 548 | +* | Nb,y,Rd | 24,400 | 24,400 | 24,400 | 24,400 | 24,400 | 24,400 | 24,400 | 24,400 | 24,400 | 24,400 | 24,400 | 24,300 | 24,000 | 23,800 | 23,500 | 23,200 | 22,900
|  | Nb,z,Rd | 24,400 | 24,400 | 23,600 | 22,700 | 21,700 | 20,700 | 19,700 | 17,500 | 15,200 | 13,100 | 11,100 | 9,490 | 8,120 | 7,000 | 6,070 | 5,310 | 4,680
|  | Nb,T,Rd | 24,200 | 24,200 | 23,700 | 23,000 | 22,300 | 21,600 | 21,000 | 19,700 | 18,500 | 17,500 | 16,500 | 15,700 | 15,000 | 14,400 | 13,900 | 13,500 | 13,100
HL 1100 R | +* | Nb,y,Rd | 21,700 | 21,700 | 21,700 | 21,700 | 21,700 | 21,700 | 21,700 | 21,700 | 21,700 | 21,700 | 21,500 | 21,200 | 21,000 | 20,800 | 20,600 | 20,300 | 20,100
|  | Nb,z,Rd | 21,700 | 21,500 | 20,700 | 19,900 | 19,700 | 18,800 | 17,800 | 15,800 | 13,700 | 11,700 | 9,950 | 8,460 | 7,240 | 6,230 | 5,400 | 4,720 | 4,160
|  | Nb,T,Rd | 21,700 | 21,700 | 21,200 | 20,600 | 19,900 | 19,300 | 18,700 | 17,500 | 16,400 | 15,400 | 14,400 | 13,600 | 12,900 | 12,300 | 11,800 | 11,400 | 11,100
HL 1100 M | * | Nb,y,Rd | 17,700 | 17,700 | 17,700 | 17,700 | 17,700 | 17,700 | 17,700 | 17,700 | 17,700 | 17,700 | 17,600 | 17,500 | 17,400 | 17,300 | 17,100 | 17,000 | 16,900
|  | Nb,z,Rd | 17,700 | 17,600 | 17,200 | 16,700 | 16,200 | 15,700 | 15,100 | 13,800 | 12,900 | 11,100 | 9,440 | 8,010 | 6,810 | 5,830 | 5,030 | 4,380 | 3,840
|  | Nb,T,Rd | 17,700 | 17,700 | 17,400 | 17,100 | 16,700 | 16,300 | 15,900 | 15,200 | 14,300 | 13,500 | 12,800 | 12,000 | 11,400 | 10,800 | 10,300 | 9,850 | 9,470
HL 1100 B | * | Nb,y,Rd | 15,600 | 15,600 | 15,600 | 15,600 | 15,600 | 15,600 | 15,600 | 15,600 | 15,600 | 15,600 | 15,500 | 15,400 | 15,300 | 15,200 | 15,100 | 15,000 | 14,900
|  | Nb,z,Rd | 15,600 | 15,500 | 15,100 | 14,700 | 14,300 | 13,800 | 13,300 | 12,200 | 10,900 | 9,850 | 8,400 | 7,110 | 6,040 | 5,170 | 4,460 | 3,880 | 3,400
|  | Nb,T,Rd | 15,600 | 15,600 | 15,300 | 15,000 | 14,700 | 14,400 | 14,000 | 13,300 | 12,600 | 11,800 | 11,100 | 10,400 | 9,740 | 9,170 | 8,680 | 8,260 | 7,890
HL 1100 A | * | Nb,y,Rd | 13,300 | 13,300 | 13,300 | 13,300 | 13,300 | 13,300 | 13,300 | 13,300 | 13,300 | 13,300 | 13,200 | 13,200 | 13,100 | 13,000 | 12,900 | 12,800 | 12,700
|  | Nb,z,Rd | 13,300 | 13,200 | 12,900 | 12,600 | 12,200 | 11,800 | 11,400 | 10,400 | 9,300 | 8,110 | 7,030 | 6,150 | 5,220 | 4,460 | 3,850 | 3,340 | 2,930
|  | Nb,T,Rd | 13,300 | 13,300 | 13,100 | 12,800 | 12,600 | 12,300 | 12,000 | 11,300 | 10,700 | 9,990 | 9,300 | 8,640 | 8,040 | 7,500 | 7,030 | 6,620 | 6,280
HL 1000 x 976 | + | Nb,y,Rd | 44,100 | 44,100 | 44,100 | 44,100 | 44,100 | 44,100 | 44,100 | 44,100 | 44,100 | 43,900 | 43,400 | 43,000 | 42,500 | 42,000 | 41,500 | 41,000 | 40,400
|  | Nb,z,Rd | 44,100 | 44,000 | 42,500 | 41,000 | 39,500 | 37,900 | 36,300 | 32,800 | 29,100 | 25,400 | 22,000 | 19,000 | 16,400 | 14,200 | 12,400 | 10,900 | 9,640
|  | Nb,T,Rd | 44,100 | 44,100 | 43,600 | 42,500 | 41,600 | 40,700 | 39,900 | 38,600 | 37,500 | 36,700 | 36,000 | 35,500 | 35,100 | 34,800 | 34,500 | 34,300 | 34,100
HL 1000 x 883 | + | Nb,y,Rd | 39,900 | 39,900 | 39,900 | 39,900 | 39,900 | 39,900 | 39,900 | 39,900 | 39,900 | 39,800 | 39,300 | 38,900 | 38,500 | 38,000 | 37,600 | 37,100 | 36,600
|  | Nb,z,Rd | 39,900 | 39,900 | 38,500 | 37,100 | 35,700 | 34,200 | 32,700 | 29,500 | 26,100 | 22,800 | 19,700 | 17,000 | 14,600 | 12,700 | 11,100 | 9,710 | 8,580
|  | Nb,T,Rd | 39,900 | 39,900 | 39,400 | 38,400 | 37,500 | 36,700 | 35,900 | 34,600 | 33,500 | 32,600 | 31,900 | 31,400 | 30,900 | 30,600 | 30,300 | 30,100 | 29,900
HL 1000 x 748 | + | Nb,y,Rd | 33,800 | 33,800 | 33,800 | 33,800 | 33,800 | 33,800 | 33,800 | 33,800 | 33,800 | 33,700 | 33,300 | 32,900 | 32,500 | 32,200 | 31,800 | 31,400 | 30,900
|  | Nb,z,Rd | 33,800 | 33,700 | 32,500 | 31,300 | 30,100 | 28,800 | 27,500 | 24,700 | 21,800 | 18,900 | 16,200 | 13,900 | 12,000 | 10,400 | 9,050 | 7,930 | 7,000
|  | Nb,T,Rd | 33,800 | 33,800 | 33,300 | 32,400 | 31,500 | 30,700 | 30,000 | 28,700 | 27,600 | 26,700 | 25,900 | 25,300 | 24,800 | 24,400 | 24,100 | 23,800 | 23,500
HL 1000 x 642 | + | Nb,y,Rd | 29,000 | 29,000 | 29,000 | 29,000 | 29,000 | 29,000 | 29,000 | 29,000 | 29,000 | 28,800 | 28,500 | 28,200 | 27,900 | 27,500 | 27,200 | 26,800 | 26,500
|  | Nb,z,Rd | 29,000 | 28,800 | 27,800 | 26,800 | 25,700 | 24,600 | 23,400 | 20,900 | 18,400 | 15,900 | 13,600 | 11,600 | 10,000 | 8,650 | 7,520 | 6,590 | 5,810
|  | Nb,T,Rd | 29,000 | 29,000 | 28,400 | 27,600 | 26,900 | 26,100 | 25,400 | 24,200 | 23,100 | 22,100 | 21,300 | 20,600 | 20,100 | 19,600 | 19,200 | 18,900 | 18,600
HL 1000 x 591 | + | Nb,y,Rd | 26,700 | 26,700 | 26,700 | 26,700 | 26,700 | 26,700 | 26,700 | 26,700 | 26,700 | 26,600 | 26,300 | 26,000 | 25,700 | 25,300 | 25,000 | 24,700 | 24,400
|  | Nb,z,Rd | 26,700 | 26,500 | 25,600 | 24,600 | 23,600 | 22,600 | 21,500 | 19,200 | 16,800 | 14,500 | 12,400 | 10,600 | 9,140 | 7,890 | 6,860 | 6,010 | 5,300
|  | Nb,T,Rd | 26,700 | 26,700 | 26,200 | 25,400 | 24,700 | 24,000 | 23,300 | 22,100 | 20,900 | 20,000 | 19,200 | 18,500 | 17,900 | 17,400 | 17,000 | 16,600 | 16,400
HL 1000 x 554 | + | Nb,y,Rd | 25,100 | 25,100 | 25,100 | 25,100 | 25,100 | 25,100 | 25,100 | 25,100 | 25,100 | 24,900 | 24,600 | 24,300 | 24,000 | 23,700 | 23,400 | 23,100 | 22,800
|  | Nb,z,Rd | 25,100 | 24,900 | 24,000 | 23,000 | 22,100 | 21,100 | 20,100 | 17,900 | 15,700 | 13,500 | 11,600 | 9,880 | 8,470 | 7,310 | 6,360 | 5,560 | 4,900
|  | Nb,T,Rd | 25,100 | 25,100 | 24,500 | 23,800 | 23,100 | 22,400 | 21,800 | 20,500 | 19,400 | 18,400 | 17,600 | 16,900 | 16,300 | 15,800 | 15,400 | 15,000 | 14,700
HL 1000 x 539 | + | Nb,y,Rd | 24,400 | 24,400 | 24,400 | 24,400 | 24,400 | 24,400 | 24,400 | 24,400 | 24,400 | 24,200 | 24,000 | 23,700 | 23,400 | 23,100 | 22,800 | 22,500 | 22,200
|  | Nb,z,Rd | 24,400 | 24,200 | 23,300 | 22,400 | 21,500 | 20,600 | 19,600 | 17,500 | 15,300 | 13,200 | 11,300 | 9,630 | 8,260 | 7,130 | 6,200 | 5,430 | 4,780
|  | Nb,T,Rd | 24,400 | 24,400 | 23,800 | 23,100 | 22,500 | 21,800 | 21,200 | 19,900 | 18,800 | 17,900 | 17,000 | 16,300 | 15,700 | 15,200 | 14,800 | 14,400 | 14,100
HL 1000 x 483 | +* | Nb,y,Rd | 21,800 | 21,800 | 21,800 | 21,800 | 21,800 | 21,800 | 21,800 | 21,800 | 21,800 | 21,700 | 21,400 | 21,200 | 20,900 | 20,700 | 20,400 | 20,100 | 19,900
|  | Nb,z,Rd | 21,800 | 21,700 | 20,900 | 20,000 | 19,200 | 18,400 | 17,400 | 15,500 | 13,600 | 11,700 | 9,970 | 8,510 | 7,300 | 6,300 | 5,470 | 4,790 | 4,220
|  | Nb,T,Rd | 21,400 | 21,400 | 21,000 | 20,300 | 19,700 | 19,100 | 18,500 | 17,400 | 16,400 | 15,400 | 14,600 | 13,900 | 13,300 | 12,800 | 12,300 | 12,000 | 11,600
HL 1000 x 443 | +* | Nb,y,Rd | 19,400 | 19,400 | 19,400 | 19,400 | 19,400 | 19,400 | 19,400 | 19,400 | 19,400 | 19,200 | 19,000 | 18,800 | 18,600 | 18,400 | 18,100 | 17,900 | 17,900
|  | Nb,z,Rd | 19,400 | 19,200 | 18,500 | 17,900 | 17,600 | 16,800 | 15,900 | 14,100 | 12,300 | 10,600 | 9,010 | 7,680 | 6,580 | 5,670 | 4,920 | 4,300 | 3,790
|  | Nb,T,Rd | 19,400 | 19,400 | 18,900 | 18,300 | 17,800 | 17,200 | 16,700 | 15,600 | 14,600 | 13,700 | 12,900 | 12,200 | 11,600 | 11,100 | 10,600 | 10,300 | 9,950
HL 1000 M | * | Nb,y,Rd | 17,200 | 17,200 | 17,200 | 17,200 | 17,200 | 17,200 | 17,200 | 17,200 | 17,200 | 17,200 | 17,000 | 16,900 | 16,800 | 16,700 | 16,500 | 16,400 | 16,300
|  | Nb,z,Rd | 17,200 | 17,100 | 16,700 | 16,300 | 15,800 | 15,300 | 14,800 | 13,800 | 12,500 | 10,900 | 9,320 | 7,930 | 6,770 | 5,810 | 5,020 | 4,370 | 3,840
|  | Nb,T,Rd | 17,200 | 17,200 | 17,000 | 16,600 | 16,200 | 15,900 | 15,500 | 14,800 | 14,000 | 13,300 | 12,600 | 11,900 | 11,300 | 10,800 | 10,400 | 10,000 | 9,670
HL 1000 B | * | Nb,y,Rd | 15,100 | 15,100 | 15,100 | 15,100 | 15,100 | 15,100 | 15,100 | 15,100 | 15,100 | 15,100 | 15,000 | 14,900 | 14,800 | 14,700 | 14,600 | 14,500 | 14,300
|  | Nb,z,Rd | 15,100 | 15,100 | 14,700 | 14,400 | 13,900 | 13,500 | 13,000 | 12,000 | 10,700 | 9,740 | 8,320 | 7,070 | 6,030 | 5,170 | 4,470 | 3,890 | 3,420
|  | Nb,T,Rd | 15,100 | 15,100 | 14,900 | 14,600 | 14,300 | 14,000 | 13,600 | 13,000 | 12,300 | 11,600 | 10,900 | 10,300 | 9,690 | 9,190 | 8,750 | 8,370 | 8,040
HL 1000 A | * | Nb,y,Rd | 12,700 | 12,700 | 12,700 | 12,700 | 12,700 | 12,700 | 12,700 | 12,700 | 12,700 | 12,700 | 12,600 | 12,500 | 12,400 | 12,300 | 12,200 | 12,200 | 12,100
|  | Nb,z,Rd | 12,700 | 12,700 | 12,400 | 12,100 | 11,700 | 11,400 | 11,000 | 10,100 | 9,070 | 7,970 | 6,890 | 6,090 | 5,190 | 4,450 | 3,840 | 3,350 | 2,940
|  | Nb,T,Rd | 12,700 | 12,700 | 12,500 | 12,300 | 12,000 | 11,700 | 11,400 | 10,900 | 10,200 | 9,600 | 8,970 | 8,380 | 7,830 | 7,340 | 6,920 | 6,560 | 6,240
HL 1000 AA | * | Nb,y,Rd | 11,600 | 11,600 | 11,600 | 11,600 | 11,600 | 11,600 | 11,600 | 11,600 | 11,600 | 11,600 | 11,500 | 11,400 | 11,400 | 11,300 | 11,200 | 11,100 | 11,000
|  | Nb,z,Rd | 11,600 | 11,600 | 11,300 | 11,000 | 10,700 | 10,300 | 9,980 | 9,140 | 8,170 | 7,130 | 6,360 | 5,400 | 4,590 | 3,930 | 3,390 | 2,950 | 2,580
|  | Nb,T,Rd | 11,600 | 11,600 | 11,500 | 11,200 | 11,000 | 10,700 | 10,400 | 9,880 | 9,280 | 8,660 | 8,040 | 7,450 | 6,910 | 6,430 | 6,020 | 5,660 | 5,350
HL 920 x 1377 | + | Nb,y,Rd | 62,300 | 62,300 | 62,300 | 62,300 | 62,300 | 62,300 | 62,300 | 62,300 | 62,300 | 61,800 | 61,100 | 60,400 | 59,700 | 59,000 | 58,200 | 57,400 | 56,600
|  | Nb,z,Rd | 62,300 | 62,300 | 60,900 | 59,000 | 57,100 | 55,100 | 53,100 | 48,800 | 44,200 | 39,500 | 34,900 | 30,600 | 26,800 | 23,500 | 20,700 | 18,300 | 16,200
|  | Nb,T,Rd | 62,300 | 62,300 | 62,300 | 61,200 | 60,100 | 59,200 | 58,400 | 57,100 | 56,200 | 55,600 | 55,100 | 54,700 | 54,400 | 54,200 | 54,000 | 53,800 | 53,700
HL 920 x 1269 | + | Nb,y,Rd | 57,400 | 57,400 | 57,400 | 57,400 | 57,400 | 57,400 | 57,400 | 57,400 | 57,400 | 57,100 | 56,400 | 55,800 | 55,100 | 54,500 | 53,800 | 53,100 | 52,400
|  | Nb,z,Rd | 57,400 | 57,400 | 56,200 | 54,400 | 52,600 | 50,800 | 48,900 | 44,900 | 40,700 | 36,400 | 32,100 | 28,200 | 24,700 | 21,600 | 19,000 | 16,800 | 14,900
|  | Nb,T,Rd | 57,400 | 57,400 | 57,400 | 56,200 | 55,200 | 54,300 | 53,500 | 52,300 | 51,400 | 50,700 | 50,200 | 49,800 | 49,500 | 49,300 | 49,100 | 48,900 | 48,800
HL 920 x 1194 | + | Nb,y,Rd | 54,000 | 54,000 | 54,000 | 54,000 | 54,000 | 54,000 | 54,000 | 54,000 | 54,000 | 53,700 | 53,100 | 52,500 | 51,900 | 51,200 | 50,600 | 49,900 | 49,200
|  | Nb,z,Rd | 54,000 | 54,000 | 52,800 | 51,100 | 49,400 | 47,700 | 45,900 | 42,100 | 38,000 | 33,900 | 29,900 | 26,200 | 22,900 | 20,000 | 17,600 | 15,500 | 13,800
|  | Nb,T,Rd | 54,000 | 54,000 | 53,900 | 52,800 | 51,800 | 50,900 | 50,200 | 48,900 | 48,000 | 47,300 | 46,800 | 46,400 | 46,000 | 45,800 | 45,600 | 45,400 | 45,300
HL 920 x 1077 | + | Nb,y,Rd | 48,700 | 48,700 | 48,700 | 48,700 | 48,700 | 48,700 | 48,700 | 48,700 | 48,700 | 48,300 | 47,800 | 47,200 | 46,700 | 46,100 | 45,500 | 44,900 | 44,300
|  | Nb,z,Rd | 48,700 | 48,700 | 47,500 | 46,000 | 44,400 | 42,800 | 41,100 | 37,600 | 33,900 | 30,200 | 26,500 | 23,200 | 20,200 | 17,700 | 15,500 | 13,700 | 12,100
|  | Nb,T,Rd | 48,700 | 48,700 | 48,500 | 47,400 | 46,500 | 45,600 | 44,900 | 43,600 | 42,700 | 41,900 | 41,400 | 40,900 | 40,600 | 40,300 | 40,100 | 39,900 | 39,800
HL 920 x 970 | + | Nb,y,Rd | 43,900 | 43,900 | 43,900 | 43,900 | 43,900 | 43,900 | 43,900 | 43,900 | 43,900 | 43,600 | 43,100 | 42,600 | 42,000 | 41,500 | 41,000 | 40,400 | 39,900
|  | Nb,z,Rd | 43,900 | 43,900 | 42,700 | 41,300 | 39,900 | 38,400 | 36,900 | 33,700 | 30,300 | 26,800 | 23,500 | 20,500 | 17,900 | 15,600 | 13,700 | 12,000 | 10,700
|  | Nb,T,Rd | 43,900 | 43,900 | 43,600 | 42,600 | 41,700 | 40,900 | 40,200 | 38,900 | 37,900 | 37,200 | 36,500 | 36,100 | 35,700 | 35,400 | 35,100 | 34,900 | 34,800
HL 920 x 787 | + | Nb,y,Rd | 35,600 | 35,600 | 35,600 | 35,600 | 35,600 | 35,600 | 35,600 | 35,600 | 35,600 | 35,200 | 34,800 | 34,400 | 34,000 | 33,600 | 33,100 | 32,700 | 32,200
|  | Nb,z,Rd | 35,600 | 35,600 | 34,500 | 33,400 | 32,200 | 30,900 | 29,700 | 27,000 | 24,100 | 21,300 | 18,600 | 16,100 | 14,000 | 12,200 | 10,700 | 9,380 | 8,300
|  | Nb,T,Rd | 35,600 | 35,600 | 35,200 | 34,300 | 33,500 | 32,800 | 32,100 | 30,800 | 29,800 | 29,000 | 28,300 | 27,700 | 27,300 | 26,900 | 26,600 | 26,300 | 26,100
HL 920 x 725 | + | Nb,y,Rd | 32,800 | 32,800 | 32,800 | 32,800 | 32,800 | 32,800 | 32,800 | 32,800 | 32,800 | 32,400 | 32,100 | 31,700 | 31,300 | 30,900 | 30,500 | 30,000 | 29,600
|  | Nb,z,Rd | 32,800 | 32,800 | 31,800 | 30,700 | 29,600 | 28,400 | 27,200 | 24,700 | 22,100 | 19,400 | 16,900 | 14,700 | 12,700 | 11,100 | 9,660 | 8,500 | 7,520
|  | Nb,T,Rd | 32,800 | 32,800 | 32,400 | 31,500 | 30,800 | 30,000 | 29,400 | 28,100 | 27,100 | 26,200 | 25,500 | 24,900 | 24,400 | 24,000 | 23,700 | 23,400 | 23,200
HL 920 x 656 | + | Nb,y,Rd | 29,700 | 29,700 | 29,700 | 29,700 | 29,700 | 29,700 | 29,700 | 29,700 | 29,700 | 29,300 | 29,000 | 28,600 | 28,300 | 27,900 | 27,500 | 27,200 | 26,800
|  | Nb,z,Rd | 29,700 | 29,700 | 28,700 | 27,700 | 26,700 | 25,700 | 24,600 | 22,300 | 19,900 | 17,400 | 15,200 | 13,100 | 11,400 | 9,880 | 8,640 | 7,590 | 6,720
|  | Nb,T,Rd | 29,700 | 29,700 | 29,300 | 28,500 | 27,700 | 27,100 | 26,400 | 25,200 | 24,200 | 23,300 | 22,500 | 21,900 | 21,400 | 20,900 | 20,600 | 20,300 | 20,000
HL 920 x 588 | + | Nb,y,Rd | 26,600 | 26,600 | 26,600 | 26,600 | 26,600 | 26,600 | 26,600 | 26,600 | 26,600 | 26,300 | 26,000 | 25,600 | 25,300 | 25,000 | 24,600 | 24,300 | 23,900
|  | Nb,z,Rd | 26,600 | 26,600 | 25,700 | 24,800 | 23,900 | 22,900 | 21,900 | 19,800 | 17,600 | 15,500 | 13,400 | 11,600 | 10,000 | 8,700 | 7,600 | 6,680 | 5,900
|  | Nb,T,Rd | 26,600 | 26,600 | 26,200 | 25,400 | 24,700 | 24,100 | 23,500 | 22,300 | 21,300 | 20,400 | 19,600 | 18,900 | 18,400 | 17,900 | 17,500 | 17,200 | 16,900
HL 920 x 537 | + | Nb,y,Rd | 24,200 | 24,200 | 24,200 | 24,200 | 24,200 | 24,200 | 24,200 | 24,200 | 24,200 | 24,000 | 23,700 | 23,400 | 23,100 | 22,800 | 22,500 | 22,100 | 21,800
|  | Nb,z,Rd | 24,200 | 24,200 | 23,400 | 22,600 | 21,700 | 20,900 | 20,000 | 18,000 | 16,000 | 14,000 | 12,100 | 10,500 | 9,060 | 7,870 | 6,870 | 6,030 | 5,330
|  | Nb,T,Rd | 24,200 | 24,200 | 23,800 | 23,200 | 22,500 | 21,900 | 21,300 | 20,200 | 19,200 | 18,200 | 17,400 | 16,800 | 16,200 | 15,700 | 15,300 | 14,900 | 14,600
HL 920 x 491 | + | Nb,y,Rd | 22,100 | 22,100 | 22,100 | 22,100 | 22,100 | 22,100 | 22,100 | 22,100 | 22,100 | 21,900 | 21,600 | 21,300 | 21,100 | 20,800 | 20,500 | 20,200 | 19,900
|  | Nb,z,Rd | 22,100 | 22,100 | 21,400 | 20,600 | 19,800 | 19,000 | 18,200 | 16,400 | 14,600 | 12,700 | 11,000 | 9,490 | 8,190 | 7,110 | 6,200 | 5,440 | 4,810
|  | Nb,T,Rd | 22,100 | 22,100 | 21,700 | 21,100 | 20,500 | 19,900 | 19,400 | 18,300 | 17,300 | 16,400 | 15,600 | 14,900 | 14,300 | 13,800 | 13,300 | 13,000 | 12,700
HL 920 x 449 | +* | Nb,y,Rd | 20,100 | 20,100 | 20,100 | 20,100 | 20,100 | 20,100 | 20,100 | 20,100 | 20,100 | 20,000 | 19,800 | 19,500 | 19,300 | 19,000 | 18,800 | 18,500 | 18,200
|  | Nb,z,Rd | 20,100 | 20,100 | 19,600 | 18,900 | 18,200 | 17,400 | 16,700 | 15,000 | 13,300 | 11,600 | 10,100 | 8,680 | 7,500 | 6,500 | 5,680 | 4,980 | 4,400
|  | Nb,T,Rd | 19,900 | 19,900 | 19,600 | 19,000 | 18,500 | 17,900 | 17,400 | 16,400 | 15,400 | 14,600 | 13,800 | 13,100 | 12,500 | 12,000 | 11,500 | 11,200 | 10,800
HL 920 x 420 | * | Nb,y,Rd | 17,900 | 17,900 | 17,900 | 17,900 | 17,900 | 17,900 | 17,900 | 17,900 | 17,900 | 17,800 | 17,700 | 17,500 | 17,400 | 17,300 | 17,100 | 16,900 | 16,900
|  | Nb,z,Rd | 17,900 | 17,900 | 17,500 | 17,100 | 16,900 | 16,600 | 16,000 | 14,800 | 13,400 | 11,800 | 10,200 | 8,810 | 7,580 | 6,540 | 5,680 | 4,960 | 4,360
|  | Nb,T,Rd | 17,900 | 17,900 | 17,700 | 17,400 | 17,000 | 16,700 | 16,300 | 15,600 | 14,800 | 14,100 | 13,400 | 12,800 | 12,200 | 11,700 | 11,300 | 10,900 | 10,500
HL 920 x 390 | * | Nb,y,Rd | 16,400 | 16,400 | 16,400 | 16,400 | 16,400 | 16,400 | 16,400 | 16,400 | 16,400 | 16,300 | 16,200 | 16,000 | 15,900 | 15,800 | 15,600 | 15,500 | 15,300
|  | Nb,z,Rd | 16,400 | 16,400 | 16,000 | 15,600 | 15,200 | 14,700 | 14,400 | 13,600 | 12,300 | 10,800 | 9,350 | 8,030 | 6,900 | 5,940 | 5,150 | 4,500 | 3,960
|  | Nb,T,Rd | 16,400 | 16,400 | 16,200 | 15,900 | 15,500 | 15,200 | 14,900 | 14,200 | 13,500 | 12,800 | 12,100 | 11,500 | 10,900 | 10,400 | 9,920 | 9,530 | 9,190
HL 920 x 368 | * | Nb,y,Rd | 15,300 | 15,300 | 15,300 | 15,300 | 15,300 | 15,300 | 15,300 | 15,300 | 15,300 | 15,200 | 15,100 | 14,900 | 14,800 | 14,700 | 14,600 | 14,400 | 14,300
|  | Nb,z,Rd | 15,300 | 15,300 | 14,900 | 14,500 | 14,200 | 13,700 | 13,300 | 12,500 | 11,500 | 10,100 | 8,740 | 7,500 | 6,430 | 5,540 | 4,800 | 4,190 | 3,690
|  | Nb,T,Rd | 15,300 | 15,300 | 15,100 | 14,800 | 14,500 | 14,200 | 13,800 | 13,200 | 12,500 | 11,800 | 11,200 | 10,500 | 9,970 | 9,460 | 9,010 | 8,620 | 8,280
HL 920 x 344 | * | Nb,y,Rd | 14,200 | 14,200 | 14,200 | 14,200 | 14,200 | 14,200 | 14,200 | 14,200 | 14,200 | 14,100 | 14,000 | 13,900 | 13,800 | 13,600 | 13,500 | 13,400 | 13,300
|  | Nb,z,Rd | 14,200 | 14,200 | 13,800 | 13,500 | 13,100 | 12,700 | 12,300 | 11,400 | 10,700 | 9,430 | 8,140 | 6,980 | 5,980 | 5,150 | 4,460 | 3,900 | 3,420
|  | Nb,T,Rd | 14,200 | 14,200 | 14,000 | 13,700 | 13,400 | 13,100 | 12,800 | 12,200 | 11,600 | 10,900 | 10,300 | 9,650 | 9,080 | 8,570 | 8,120 | 7,740 | 7,400
+ HISTAR® yield strengths have been used in calculating capacities for this section
∗ The section may be Class 4 under axial compression
Values in italic type indicate that the section is a Class 4 section in pure compression and allowance has been made in calculating the resistance
For values of the compression cross-sectional resistance, Nc,Rd, see values of Npl,Rd in tables for axial force and bending
This data was downloaded from the Orange Book website (http://orangebook.arcelormittal.com/design-data/uk-na/beams/hl-hlz/axial-compression/s355-histar355/) on 07/11/2023 at 12:57
© 2023, SCI and ArcelorMittal Commercial Sections S.A. This data is subject to the same terms as defined by the Orange Book website (http://orangebook.arcelormittal.com/terms-conditions/)