## IPE-axialforcebending-S355-Euro
Eurocode 3 - UK National Annex (EN 1993-1-1:2005, EN 10365)
Parallel flange I sections - IPE, Axial force and bending for: S355
Cross-section resistance and member buckling checks
Section designation |  | Cross-section resistance check | [12 empty] | Member buckling check
and resistances |  | n Limit | Moment Resistance Mc,y,Rd, Mc,z,Rd (kNm) and Reduced Moment Resistance MN,y,Rd, MN,z,Rd (kNm) | [11 empty] | n Limit | Compression resistance Nb,y,Rd, Nb,z,Rd (kN) and Buckling Resistance Moment Mb,Rd (kNm)
(kN, kNm) |  | Class 3 | for Ratios of Design Axial Force to Design Axial Plastic Resistance n = NEd / Npl,Rd | [11 empty] | Class 3 | for varying buckling lengths L (m) within the limiting value of n = NEd / Npl,Rd
|  | Class 2 | n | 0.0 | 0.1 | 0.2 | 0.3 | 0.4 | 0.5 | 0.6 | 0.7 | 0.8 | 0.9 | 1.0 | Class 2 | L (m) | 1.0 | 1.5 | 2.0 | 2.5 | 3.0 | 3.5 | 4.0 | 5.0 | 6.0 | 7.0 | 8.0 | 9.0 | 10.0 | 11.0 | 12.0 | 13.0 | 14.0
IPE 750 x 220 | ∗ |  | Mc,y,Rd | 2,830 | 2,830 | 2,830 | 2,460 | 2,460 | 2,460 | 2,460 | 2,460 | X | X | $ | 0.752 | Nb,y,Rd | 9,680 | 9,680 | 9,680 | 9,680 | 9,680 | 9,680 | 9,680 | 9,670 | 9,590 | 9,500 | 9,400 | 9,300 | 9,200 | 9,090 | 8,980 | 8,850 | 8,710
Npl,Rd = 9,680 |  | n/a | Mc,z,Rd | 384 | 384 | 384 | 245 | 245 | 245 | 245 | 245 | X | X | $ |  | Nb,z,Rd | 9,610 | 9,220 | 8,790 | 8,310 | 7,760 | 7,140 | 6,470 | 5,110 | 3,980 | 3,120 | 2,490 | 2,020 | 1,680 | 1,410 | 1,200 | 1,030 | 897
fyWel,y = 2,460 |  | 0.221 | MN,y,Rd | 2,830 | 2,830 | 2,830 | – | – | – | – | – | – | – | – | 0.752 | Mb,Rd | 2,460 | 2,460 | 2,460 | 2,400 | 2,280 | 2,170 | 2,050 | 1,830 | 1,620 | 1,430 | 1,280 | 1,150 | 1,040 | 947 | 870 | 805 | 749
fyWel,z = 245 |  |  | MN,z,Rd | 384 | 384 | 384 | – | – | – | – | – | – | – | – | 0.221 | Mb,Rd | 2,830 | 2,830 | 2,830 | 2,700 | 2,560 | 2,410 | 2,270 | 1,990 | 1,740 | 1,520 | 1,340 | 1,200 | 1,080 | 980 | 898 | 828 | 769
IPE 750 x 196 | ∗ |  | Mc,y,Rd | 2,480 | 2,480 | 2,480 | 2,150 | 2,150 | 2,150 | 2,150 | X | X | X | $ | 0.684 | Nb,y,Rd | 8,650 | 8,650 | 8,650 | 8,650 | 8,650 | 8,650 | 8,650 | 8,640 | 8,560 | 8,480 | 8,390 | 8,300 | 8,210 | 8,110 | 8,000 | 7,880 | 7,760
Npl,Rd = 8,650 |  | n/a | Mc,z,Rd | 331 | 331 | 331 | 210 | 210 | 210 | 210 | X | X | X | $ |  | Nb,z,Rd | 8,570 | 8,220 | 7,830 | 7,390 | 6,890 | 6,320 | 5,700 | 4,480 | 3,470 | 2,720 | 2,160 | 1,760 | 1,460 | 1,220 | 1,040 | 895 | 778
fyWel,y = 2,150 |  | 0.201 | MN,y,Rd | 2,480 | 2,480 | 2,480 | – | – | – | – | – | – | – | – | 0.684 | Mb,Rd | 2,150 | 2,150 | 2,150 | 2,090 | 1,980 | 1,880 | 1,770 | 1,570 | 1,370 | 1,200 | 1,060 | 946 | 850 | 770 | 704 | 648 | 600
fyWel,z = 210 |  |  | MN,z,Rd | 331 | 331 | 331 | – | – | – | – | – | – | – | – | 0.201 | Mb,Rd | 2,480 | 2,480 | 2,480 | 2,360 | 2,220 | 2,090 | 1,960 | 1,700 | 1,470 | 1,280 | 1,120 | 986 | 881 | 795 | 724 | 665 | 615
IPE 750 x 173 | ∗ |  | Mc,y,Rd | 2,140 | 2,140 | 1,860 | 1,860 | 1,860 | 1,860 | X | X | X | $ | $ | 0.593 | Nb,y,Rd | 7,640 | 7,640 | 7,640 | 7,640 | 7,640 | 7,640 | 7,640 | 7,620 | 7,540 | 7,470 | 7,390 | 7,310 | 7,230 | 7,140 | 7,040 | 6,930 | 6,820
Npl,Rd = 7,640 |  | n/a | Mc,z,Rd | 279 | 279 | 178 | 178 | 178 | 178 | X | X | X | $ | $ |  | Nb,z,Rd | 7,550 | 7,230 | 6,870 | 6,470 | 6,000 | 5,480 | 4,920 | 3,830 | 2,950 | 2,300 | 1,830 | 1,480 | 1,230 | 1,030 | 876 | 754 | 655
fyWel,y = 1,860 |  | 0.165 | MN,y,Rd | 2,140 | 2,140 | – | – | – | – | – | – | – | – | – | 0.593 | Mb,Rd | 1,860 | 1,860 | 1,860 | 1,800 | 1,700 | 1,610 | 1,510 | 1,320 | 1,150 | 998 | 872 | 769 | 685 | 617 | 560 | 513 | 473
fyWel,z = 178 |  |  | MN,z,Rd | 279 | 279 | – | – | – | – | – | – | – | – | – | 0.165 | Mb,Rd | 2,140 | 2,140 | 2,140 | 2,030 | 1,910 | 1,790 | 1,670 | 1,440 | 1,230 | 1,050 | 912 | 799 | 708 | 635 | 575 | 526 | 480
IPE 750 x 147 | ∗ |  | Mc,y,Rd | 1,760 | 1,760 | 1,520 | 1,520 | 1,520 | X | X | X | X | $ | $ | 0.502 | Nb,y,Rd | 6,470 | 6,470 | 6,470 | 6,470 | 6,470 | 6,470 | 6,470 | 6,440 | 6,380 | 6,320 | 6,250 | 6,180 | 6,110 | 6,020 | 5,940 | 5,840 | 5,740
Npl,Rd = 6,470 |  | n/a | Mc,z,Rd | 218 | 218 | 138 | 138 | 138 | X | X | X | X | $ | $ |  | Nb,z,Rd | 6,370 | 6,080 | 5,760 | 5,390 | 4,960 | 4,480 | 3,980 | 3,040 | 2,320 | 1,800 | 1,420 | 1,150 | 952 | 798 | 678 | 584 | 507
fyWel,y = 1,520 |  | 0.130 | MN,y,Rd | 1,760 | 1,760 | – | – | – | – | – | – | – | – | – | 0.502 | Mb,Rd | 1,520 | 1,520 | 1,520 | 1,450 | 1,370 | 1,290 | 1,210 | 1,040 | 891 | 762 | 657 | 573 | 506 | 452 | 407 | 370 | 336
fyWel,z = 138 |  |  | MN,z,Rd | 218 | 218 | – | – | – | – | – | – | – | – | – | 0.130 | Mb,Rd | 1,760 | 1,760 | 1,750 | 1,650 | 1,540 | 1,440 | 1,340 | 1,130 | 950 | 803 | 686 | 594 | 522 | 464 | 417 | 373 | 336
IPE 750 x 134 | ∗ |  | Mc,y,Rd | 1,650 | 1,430 | 1,430 | 1,430 | X | X | X | X | X | $ | $ | 0.398 | Nb,y,Rd | 6,060 | 6,060 | 6,060 | 6,060 | 6,060 | 6,060 | 6,060 | 6,030 | 5,970 | 5,910 | 5,840 | 5,780 | 5,700 | 5,630 | 5,540 | 5,450 | 5,350
Npl,Rd = 6,060 |  | n/a | Mc,z,Rd | 202 | 129 | 129 | 129 | X | X | X | X | X | $ | $ |  | Nb,z,Rd | 5,960 | 5,680 | 5,370 | 5,020 | 4,600 | 4,140 | 3,660 | 2,780 | 2,110 | 1,640 | 1,300 | 1,050 | 865 | 725 | 616 | 530 | 460
fyWel,y = 1,430 |  | 0.074 | MN,y,Rd | 1,650 | – | – | – | – | – | – | – | – | – | – | 0.398 | Mb,Rd | 1,430 | 1,430 | 1,430 | 1,360 | 1,280 | 1,200 | 1,120 | 956 | 810 | 688 | 589 | 510 | 448 | 397 | 357 | 321 | 289
fyWel,z = 129 |  |  | MN,z,Rd | 202 | – | – | – | – | – | – | – | – | – | – | 0.074 | Mb,Rd | 1,650 | 1,650 | 1,630 | 1,530 | 1,430 | 1,330 | 1,230 | 1,030 | 861 | 721 | 612 | 527 | 461 | 408 | 361 | 321 | 289
IPE V 600 |  |  | Mc,y,Rd | 1,840 | 1,840 | 1,840 | 1,840 | 1,840 | 1,840 | 1,840 | 1,840 | 1,840 | 1,840 | 1,840 | 0 | Nb,y,Rd | 8,070 | 8,070 | 8,070 | 8,070 | 8,070 | 8,070 | 8,050 | 7,960 | 7,860 | 7,750 | 7,640 | 7,520 | 7,390 | 7,250 | 7,090 | 6,900 | 6,700
Npl,Rd = 8,070 |  | n/a | Mc,z,Rd | 269 | 269 | 269 | 269 | 269 | 269 | 269 | 269 | 269 | 269 | 269 |  | Nb,z,Rd | 7,880 | 7,480 | 7,030 | 6,500 | 5,880 | 5,200 | 4,520 | 3,360 | 2,520 | 1,940 | 1,530 | 1,230 | 1,020 | 850 | 722 | 620 | 538
fyWel,y = 1,580 |  | 1.000 | MN,y,Rd | 1,840 | 1,840 | 1,840 | 1,660 | 1,430 | 1,190 | 950 | 713 | 475 | 238 | 0 | 1.000 | Mb,Rd | 1,840 | 1,840 | 1,790 | 1,680 | 1,580 | 1,480 | 1,380 | 1,200 | 1,050 | 930 | 830 | 749 | 682 | 626 | 579 | 539 | 504
fyWel,z = 168 |  |  | MN,z,Rd | 269 | 269 | 269 | 269 | 269 | 267 | 250 | 214 | 161 | 89.5 | 0
IPE O 600 |  |  | Mc,y,Rd | 1,540 | 1,540 | 1,540 | 1,540 | 1,340 | 1,340 | 1,340 | 1,340 | 1,340 | 1,340 | 1,340 | 1.000 | Nb,y,Rd | 6,790 | 6,790 | 6,790 | 6,790 | 6,790 | 6,790 | 6,770 | 6,690 | 6,610 | 6,520 | 6,430 | 6,330 | 6,220 | 6,100 | 5,960 | 5,800 | 5,630
Npl,Rd = 6,790 |  | 1.000 | Mc,z,Rd | 221 | 221 | 221 | 221 | 139 | 139 | 139 | 139 | 139 | 139 | 139 |  | Nb,z,Rd | 6,620 | 6,280 | 5,880 | 5,420 | 4,880 | 4,300 | 3,730 | 2,750 | 2,060 | 1,580 | 1,240 | 1,000 | 826 | 691 | 586 | 504 | 437
fyWel,y = 1,340 |  | 0.330 | MN,y,Rd | 1,540 | 1,540 | 1,540 | 1,400 | – | – | – | – | – | – | – | 1.000 | Mb,Rd | 1,340 | 1,340 | 1,320 | 1,240 | 1,170 | 1,100 | 1,020 | 893 | 780 | 686 | 611 | 549 | 499 | 457 | 421 | 391 | 365
fyWel,z = 139 |  |  | MN,z,Rd | 221 | 221 | 221 | 221 | – | – | – | – | – | – | – | 0.330 | Mb,Rd | 1,540 | 1,540 | 1,490 | 1,400 | 1,300 | 1,210 | 1,120 | 963 | 829 | 723 | 638 | 571 | 516 | 471 | 433 | 401 | 374
IPE 600 | ∗ |  | Mc,y,Rd | 1,210 | 1,210 | 1,060 | 1,060 | 1,060 | 1,060 | 1,060 | 1,060 | X | X | $ | 0.714 | Nb,y,Rd | 5,380 | 5,380 | 5,380 | 5,380 | 5,380 | 5,380 | 5,370 | 5,300 | 5,240 | 5,170 | 5,090 | 5,010 | 4,920 | 4,820 | 4,710 | 4,590 | 4,450
Npl,Rd = 5,380 |  | n/a | Mc,z,Rd | 168 | 168 | 106 | 106 | 106 | 106 | 106 | 106 | X | X | $ |  | Nb,z,Rd | 5,230 | 4,950 | 4,630 | 4,240 | 3,800 | 3,320 | 2,860 | 2,090 | 1,560 | 1,190 | 938 | 756 | 622 | 520 | 441 | 379 | 329
fyWel,y = 1,060 |  | 0.200 | MN,y,Rd | 1,210 | 1,210 | – | – | – | – | – | – | – | – | – | 0.714 | Mb,Rd | 1,060 | 1,060 | 1,030 | 968 | 905 | 841 | 779 | 664 | 568 | 490 | 429 | 381 | 342 | 310 | 284 | 262 | 242
fyWel,z = 106 |  |  | MN,z,Rd | 168 | 168 | – | – | – | – | – | – | – | – | – | 0.200 | Mb,Rd | 1,210 | 1,210 | 1,160 | 1,080 | 1,000 | 923 | 847 | 709 | 598 | 511 | 445 | 393 | 351 | 318 | 290 | 264 | 242
IPE A 600 | ∗ |  | Mc,y,Rd | 1,080 | 958 | 958 | 958 | 958 | X | X | X | X | $ | $ | 0.491 | Nb,y,Rd | 4,730 | 4,730 | 4,730 | 4,730 | 4,730 | 4,730 | 4,720 | 4,660 | 4,600 | 4,540 | 4,480 | 4,410 | 4,330 | 4,250 | 4,150 | 4,050 | 3,930
Npl,Rd = 4,730 |  | n/a | Mc,z,Rd | 152 | 97.6 | 97.6 | 97.6 | 97.6 | X | X | X | X | $ | $ |  | Nb,z,Rd | 4,610 | 4,370 | 4,090 | 3,770 | 3,390 | 2,980 | 2,580 | 1,900 | 1,420 | 1,090 | 859 | 693 | 570 | 477 | 405 | 348 | 302
fyWel,y = 958 |  | 0.095 | MN,y,Rd | 1,080 | – | – | – | – | – | – | – | – | – | – | 0.491 | Mb,Rd | 958 | 958 | 934 | 876 | 818 | 760 | 702 | 595 | 504 | 432 | 375 | 331 | 295 | 267 | 243 | 223 | 204
fyWel,z = 97.6 |  |  | MN,z,Rd | 152 | – | – | – | – | – | – | – | – | – | – | 0.095 | Mb,Rd | 1,080 | 1,080 | 1,040 | 969 | 898 | 827 | 757 | 631 | 528 | 449 | 387 | 340 | 303 | 273 | 247 | 223 | 204
IPE V 550 |  |  | Mc,y,Rd | 1,450 | 1,450 | 1,450 | 1,450 | 1,450 | 1,450 | 1,450 | 1,450 | 1,450 | 1,450 | 1,450 | 0 | Nb,y,Rd | 6,970 | 6,970 | 6,970 | 6,970 | 6,970 | 6,970 | 6,920 | 6,830 | 6,740 | 6,640 | 6,530 | 6,410 | 6,270 | 6,120 | 5,950 | 5,750 | 5,530
Npl,Rd = 6,970 |  | n/a | Mc,z,Rd | 218 | 218 | 218 | 218 | 218 | 218 | 218 | 218 | 218 | 218 | 218 |  | Nb,z,Rd | 6,770 | 6,390 | 5,960 | 5,450 | 4,860 | 4,230 | 3,630 | 2,640 | 1,960 | 1,500 | 1,180 | 952 | 783 | 654 | 555 | 477 | 414
fyWel,y = 1,250 |  | 1.000 | MN,y,Rd | 1,450 | 1,450 | 1,450 | 1,320 | 1,130 | 942 | 754 | 565 | 377 | 188 | 0 | 1.000 | Mb,Rd | 1,450 | 1,450 | 1,390 | 1,300 | 1,220 | 1,140 | 1,060 | 913 | 796 | 701 | 626 | 564 | 514 | 472 | 436 | 406 | 380
fyWel,z = 136 |  |  | MN,z,Rd | 218 | 218 | 218 | 218 | 218 | 217 | 204 | 175 | 132 | 73.4 | 0
IPE O 550 | ∗ |  | Mc,y,Rd | 1,130 | 1,130 | 1,130 | 982 | 982 | 982 | 982 | 982 | 982 | 982 | $ | 0.912 | Nb,y,Rd | 5,380 | 5,380 | 5,380 | 5,380 | 5,380 | 5,380 | 5,350 | 5,280 | 5,210 | 5,130 | 5,040 | 4,950 | 4,850 | 4,730 | 4,600 | 4,440 | 4,280
Npl,Rd = 5,380 |  | n/a | Mc,z,Rd | 166 | 166 | 166 | 105 | 105 | 105 | 105 | 105 | 105 | 105 | $ |  | Nb,z,Rd | 5,220 | 4,930 | 4,600 | 4,190 | 3,730 | 3,240 | 2,770 | 2,020 | 1,500 | 1,140 | 899 | 724 | 595 | 497 | 422 | 362 | 314
fyWel,y = 982 |  | 0.276 | MN,y,Rd | 1,130 | 1,130 | 1,130 | – | – | – | – | – | – | – | – | 0.912 | Mb,Rd | 982 | 982 | 952 | 893 | 834 | 777 | 721 | 620 | 535 | 467 | 412 | 369 | 334 | 305 | 280 | 260 | 242
fyWel,z = 105 |  |  | MN,z,Rd | 166 | 166 | 166 | – | – | – | – | – | – | – | – | 0.276 | Mb,Rd | 1,130 | 1,130 | 1,070 | 997 | 924 | 853 | 784 | 663 | 564 | 488 | 428 | 382 | 344 | 313 | 288 | 266 | 245
IPE 550 | ∗ |  | Mc,y,Rd | 962 | 962 | 962 | 842 | 842 | 842 | 842 | 842 | X | X | $ | 0.734 | Nb,y,Rd | 4,640 | 4,640 | 4,640 | 4,640 | 4,640 | 4,640 | 4,610 | 4,540 | 4,480 | 4,410 | 4,340 | 4,260 | 4,170 | 4,060 | 3,950 | 3,820 | 3,670
Npl,Rd = 4,640 |  | n/a | Mc,z,Rd | 138 | 138 | 138 | 87.6 | 87.6 | 87.6 | 87.6 | 87.6 | X | X | $ |  | Nb,z,Rd | 4,490 | 4,230 | 3,930 | 3,570 | 3,160 | 2,720 | 2,320 | 1,680 | 1,240 | 946 | 743 | 598 | 491 | 411 | 348 | 299 | 259
fyWel,y = 842 |  | 0.204 | MN,y,Rd | 962 | 962 | 962 | – | – | – | – | – | – | – | – | 0.734 | Mb,Rd | 842 | 842 | 810 | 757 | 704 | 652 | 601 | 509 | 433 | 373 | 326 | 289 | 260 | 236 | 216 | 200 | 183
fyWel,z = 87.6 |  |  | MN,z,Rd | 138 | 138 | 138 | – | – | – | – | – | – | – | – | 0.204 | Mb,Rd | 962 | 962 | 908 | 842 | 777 | 712 | 650 | 541 | 454 | 388 | 337 | 298 | 267 | 242 | 220 | 200 | 183
IPE A 550 | ∗ |  | Mc,y,Rd | 879 | 779 | 779 | 779 | 779 | X | X | X | X | $ | $ | 0.487 | Nb,y,Rd | 4,160 | 4,160 | 4,160 | 4,160 | 4,160 | 4,160 | 4,140 | 4,080 | 4,020 | 3,960 | 3,900 | 3,820 | 3,740 | 3,640 | 3,540 | 3,420 | 3,290
Npl,Rd = 4,160 |  | n/a | Mc,z,Rd | 129 | 82.4 | 82.4 | 82.4 | 82.4 | X | X | X | X | $ | $ |  | Nb,z,Rd | 4,030 | 3,800 | 3,540 | 3,220 | 2,850 | 2,470 | 2,100 | 1,520 | 1,130 | 862 | 677 | 545 | 448 | 374 | 318 | 273 | 237
fyWel,y = 779 |  | 0.091 | MN,y,Rd | 879 | – | – | – | – | – | – | – | – | – | – | 0.487 | Mb,Rd | 779 | 779 | 747 | 696 | 646 | 595 | 546 | 457 | 384 | 327 | 284 | 250 | 223 | 202 | 184 | 167 | 152
fyWel,z = 82.4 |  |  | MN,z,Rd | 129 | – | – | – | – | – | – | – | – | – | – | 0.091 | Mb,Rd | 879 | 879 | 828 | 767 | 705 | 644 | 585 | 482 | 400 | 339 | 292 | 256 | 228 | 206 | 184 | 167 | 152
IPE V 500 |  |  | Mc,y,Rd | 1,090 | 1,090 | 1,090 | 1,090 | 1,090 | 1,090 | 1,090 | 1,090 | 1,090 | 1,090 | 1,090 | 0 | Nb,y,Rd | 5,660 | 5,660 | 5,660 | 5,660 | 5,660 | 5,640 | 5,600 | 5,520 | 5,430 | 5,340 | 5,240 | 5,120 | 4,990 | 4,840 | 4,660 | 4,470 | 4,260
Npl,Rd = 5,660 |  | n/a | Mc,z,Rd | 175 | 175 | 175 | 175 | 175 | 175 | 175 | 175 | 175 | 175 | 175 |  | Nb,z,Rd | 5,480 | 5,160 | 4,800 | 4,360 | 3,860 | 3,340 | 2,840 | 2,050 | 1,520 | 1,160 | 911 | 733 | 603 | 504 | 427 | 367 | 318
fyWel,y = 949 |  | 1.000 | MN,y,Rd | 1,090 | 1,090 | 1,090 | 973 | 834 | 695 | 556 | 417 | 278 | 139 | 0 | 1.000 | Mb,Rd | 1,090 | 1,090 | 1,040 | 968 | 900 | 835 | 773 | 664 | 575 | 505 | 449 | 404 | 367 | 337 | 311 | 289 | 270
fyWel,z = 110 |  |  | MN,z,Rd | 175 | 175 | 175 | 175 | 175 | 172 | 159 | 135 | 101 | 55.7 | 0
IPE O 500 | ∗ |  | Mc,y,Rd | 901 | 901 | 901 | 788 | 788 | 788 | 788 | 788 | 788 | 788 | $ | 0.965 | Nb,y,Rd | 4,720 | 4,720 | 4,720 | 4,720 | 4,720 | 4,700 | 4,660 | 4,600 | 4,520 | 4,440 | 4,360 | 4,260 | 4,150 | 4,020 | 3,880 | 3,710 | 3,530
Npl,Rd = 4,720 |  | n/a | Mc,z,Rd | 141 | 141 | 141 | 89.7 | 89.7 | 89.7 | 89.7 | 89.7 | 89.7 | 89.7 | $ |  | Nb,z,Rd | 4,560 | 4,290 | 3,970 | 3,600 | 3,170 | 2,720 | 2,310 | 1,660 | 1,230 | 935 | 734 | 591 | 485 | 405 | 344 | 295 | 256
fyWel,y = 788 |  | 0.293 | MN,y,Rd | 901 | 901 | 901 | – | – | – | – | – | – | – | – | 0.965 | Mb,Rd | 788 | 788 | 756 | 707 | 659 | 611 | 566 | 484 | 417 | 364 | 322 | 288 | 261 | 239 | 220 | 204 | 190
fyWel,z = 89.7 |  |  | MN,z,Rd | 141 | 141 | 141 | – | – | – | – | – | – | – | – | 0.293 | Mb,Rd | 901 | 901 | 848 | 787 | 727 | 669 | 613 | 516 | 439 | 380 | 334 | 298 | 269 | 245 | 225 | 208 | 191
IPE 500 | ∗ |  | Mc,y,Rd | 779 | 779 | 685 | 685 | 685 | 685 | 685 | 685 | X | X | $ | 0.727 | Nb,y,Rd | 4,100 | 4,100 | 4,100 | 4,100 | 4,100 | 4,080 | 4,050 | 3,990 | 3,920 | 3,850 | 3,770 | 3,680 | 3,580 | 3,460 | 3,330 | 3,180 | 3,010
Npl,Rd = 4,100 |  | n/a | Mc,z,Rd | 119 | 119 | 76.0 | 76.0 | 76.0 | 76.0 | 76.0 | 76.0 | X | X | $ |  | Nb,z,Rd | 3,950 | 3,700 | 3,420 | 3,070 | 2,680 | 2,290 | 1,930 | 1,380 | 1,010 | 770 | 604 | 485 | 398 | 333 | 282 | 242 | 210
fyWel,y = 685 |  | 0.196 | MN,y,Rd | 779 | 779 | – | – | – | – | – | – | – | – | – | 0.727 | Mb,Rd | 685 | 685 | 650 | 604 | 559 | 514 | 471 | 394 | 333 | 286 | 250 | 222 | 199 | 181 | 166 | 151 | 139
fyWel,z = 76.0 |  |  | MN,z,Rd | 119 | 119 | – | – | – | – | – | – | – | – | – | 0.196 | Mb,Rd | 779 | 779 | 724 | 668 | 612 | 557 | 506 | 417 | 348 | 297 | 258 | 228 | 204 | 185 | 167 | 151 | 139
IPE A 500 | ∗ |  | Mc,y,Rd | 691 | 613 | 613 | 613 | 613 | 613 | X | X | X | X | $ | 0.511 | Nb,y,Rd | 3,590 | 3,590 | 3,590 | 3,590 | 3,590 | 3,570 | 3,550 | 3,490 | 3,440 | 3,380 | 3,310 | 3,230 | 3,140 | 3,040 | 2,930 | 2,800 | 2,660
Npl,Rd = 3,590 |  | n/a | Mc,z,Rd | 107 | 68.9 | 68.9 | 68.9 | 68.9 | 68.9 | X | X | X | X | $ |  | Nb,z,Rd | 3,460 | 3,250 | 3,010 | 2,720 | 2,380 | 2,040 | 1,720 | 1,240 | 911 | 694 | 544 | 438 | 359 | 300 | 255 | 218 | 190
fyWel,y = 613 |  | 0.099 | MN,y,Rd | 691 | – | – | – | – | – | – | – | – | – | – | 0.511 | Mb,Rd | 613 | 613 | 581 | 540 | 498 | 457 | 417 | 346 | 290 | 247 | 214 | 188 | 168 | 152 | 138 | 125 | 114
fyWel,z = 68.9 |  |  | MN,z,Rd | 107 | – | – | – | – | – | – | – | – | – | – | 0.099 | Mb,Rd | 691 | 691 | 643 | 593 | 542 | 493 | 446 | 364 | 302 | 255 | 220 | 193 | 172 | 154 | 138 | 125 | 114
IPE V 450 |  |  | Mc,y,Rd | 794 | 794 | 794 | 794 | 794 | 794 | 794 | 794 | 794 | 794 | 794 | 0 | Nb,y,Rd | 4,550 | 4,550 | 4,550 | 4,550 | 4,550 | 4,510 | 4,480 | 4,400 | 4,320 | 4,230 | 4,130 | 4,020 | 3,880 | 3,730 | 3,550 | 3,350 | 3,140
Npl,Rd = 4,550 |  | n/a | Mc,z,Rd | 134 | 134 | 134 | 134 | 134 | 134 | 134 | 134 | 134 | 134 | 134 |  | Nb,z,Rd | 4,390 | 4,120 | 3,800 | 3,420 | 2,990 | 2,550 | 2,150 | 1,530 | 1,130 | 859 | 674 | 542 | 445 | 371 | 315 | 270 | 234
fyWel,y = 693 |  | 1.000 | MN,y,Rd | 794 | 794 | 794 | 705 | 604 | 504 | 403 | 302 | 201 | 101 | 0 | 1.000 | Mb,Rd | 794 | 794 | 743 | 689 | 638 | 588 | 541 | 460 | 396 | 346 | 307 | 276 | 250 | 229 | 212 | 197 | 183
fyWel,z = 85.2 |  |  | MN,z,Rd | 134 | 134 | 134 | 134 | 134 | 132 | 122 | 103 | 77.0 | 42.5 | 0
IPE O 450 |  |  | Mc,y,Rd | 706 | 706 | 706 | 619 | 619 | 619 | 619 | 619 | 619 | 619 | 619 | 1.000 | Nb,y,Rd | 4,060 | 4,060 | 4,060 | 4,060 | 4,050 | 4,020 | 3,990 | 3,930 | 3,850 | 3,770 | 3,680 | 3,580 | 3,460 | 3,320 | 3,160 | 2,990 | 2,800
Npl,Rd = 4,060 |  | 1.000 | Mc,z,Rd | 118 | 118 | 118 | 74.9 | 74.9 | 74.9 | 74.9 | 74.9 | 74.9 | 74.9 | 74.9 |  | Nb,z,Rd | 3,900 | 3,660 | 3,370 | 3,020 | 2,630 | 2,240 | 1,880 | 1,340 | 986 | 750 | 588 | 473 | 388 | 324 | 274 | 236 | 204
fyWel,y = 619 |  | 0.296 | MN,y,Rd | 706 | 706 | 706 | – | – | – | – | – | – | – | – | 1.000 | Mb,Rd | 619 | 619 | 587 | 547 | 508 | 470 | 434 | 371 | 319 | 279 | 247 | 222 | 201 | 184 | 170 | 158 | 147
fyWel,z = 74.9 |  |  | MN,z,Rd | 118 | 118 | 118 | – | – | – | – | – | – | – | – | 0.296 | Mb,Rd | 706 | 706 | 656 | 607 | 559 | 512 | 468 | 394 | 335 | 290 | 256 | 229 | 207 | 189 | 174 | 160 | 147
IPE 450 | ∗ |  | Mc,y,Rd | 604 | 604 | 604 | 532 | 532 | 532 | 532 | 532 | X | X | $ | 0.772 | Nb,y,Rd | 3,510 | 3,510 | 3,510 | 3,510 | 3,500 | 3,470 | 3,440 | 3,380 | 3,320 | 3,250 | 3,160 | 3,070 | 2,960 | 2,830 | 2,690 | 2,530 | 2,360
Npl,Rd = 3,510 |  | n/a | Mc,z,Rd | 98.0 | 98.0 | 98.0 | 62.5 | 62.5 | 62.5 | 62.5 | 62.5 | X | X | $ |  | Nb,z,Rd | 3,360 | 3,140 | 2,870 | 2,550 | 2,200 | 1,850 | 1,550 | 1,090 | 800 | 607 | 475 | 382 | 313 | 261 | 221 | 190 | 165
fyWel,y = 532 |  | 0.206 | MN,y,Rd | 604 | 604 | 604 | – | – | – | – | – | – | – | – | 0.772 | Mb,Rd | 532 | 532 | 498 | 461 | 424 | 389 | 355 | 296 | 250 | 215 | 188 | 167 | 150 | 137 | 125 | 114 | 105
fyWel,z = 62.5 |  |  | MN,z,Rd | 98.0 | 98.0 | 98.0 | – | – | – | – | – | – | – | – | 0.206 | Mb,Rd | 604 | 599 | 553 | 508 | 463 | 420 | 379 | 312 | 260 | 222 | 194 | 171 | 154 | 139 | 126 | 114 | 105
IPE A 450 | ∗ |  | Mc,y,Rd | 530 | 530 | 473 | 473 | 473 | 473 | X | X | X | X | $ | 0.528 | Nb,y,Rd | 3,040 | 3,040 | 3,040 | 3,040 | 3,030 | 3,010 | 2,980 | 2,930 | 2,880 | 2,820 | 2,750 | 2,670 | 2,580 | 2,470 | 2,350 | 2,210 | 2,060
Npl,Rd = 3,040 |  | n/a | Mc,z,Rd | 87.3 | 87.3 | 56.1 | 56.1 | 56.1 | 56.1 | X | X | X | X | $ |  | Nb,z,Rd | 2,920 | 2,730 | 2,500 | 2,240 | 1,940 | 1,640 | 1,370 | 974 | 714 | 542 | 425 | 341 | 280 | 234 | 198 | 170 | 147
fyWel,y = 473 |  | 0.101 | MN,y,Rd | 530 | 530 | – | – | – | – | – | – | – | – | – | 0.528 | Mb,Rd | 473 | 473 | 442 | 408 | 375 | 342 | 311 | 256 | 214 | 182 | 158 | 140 | 125 | 113 | 102 | 92.8 | 85.0
fyWel,z = 56.1 |  |  | MN,z,Rd | 87.3 | 87.3 | – | – | – | – | – | – | – | – | – | 0.101 | Mb,Rd | 530 | 526 | 486 | 446 | 406 | 367 | 330 | 268 | 222 | 188 | 162 | 143 | 127 | 114 | 102 | 92.8 | 85.0
IPE V 400 |  |  | Mc,y,Rd | 580 | 580 | 580 | 580 | 580 | 580 | 580 | 580 | 580 | 580 | 580 | 0 | Nb,y,Rd | 3,690 | 3,690 | 3,690 | 3,690 | 3,670 | 3,640 | 3,600 | 3,530 | 3,460 | 3,370 | 3,260 | 3,140 | 3,000 | 2,840 | 2,660 | 2,460 | 2,260
Npl,Rd = 3,690 |  | n/a | Mc,z,Rd | 105 | 105 | 105 | 105 | 105 | 105 | 105 | 105 | 105 | 105 | 105 |  | Nb,z,Rd | 3,540 | 3,300 | 3,020 | 2,690 | 2,310 | 1,950 | 1,630 | 1,150 | 841 | 638 | 500 | 401 | 329 | 275 | 233 | 200 | 173
fyWel,y = 510 |  | 1.000 | MN,y,Rd | 580 | 580 | 580 | 509 | 436 | 364 | 291 | 218 | 145 | 72.7 | 0 | 1.000 | Mb,Rd | 580 | 575 | 534 | 493 | 454 | 417 | 382 | 323 | 278 | 243 | 215 | 193 | 176 | 161 | 149 | 138 | 128
fyWel,z = 66.9 |  |  | MN,z,Rd | 105 | 105 | 105 | 105 | 105 | 102 | 93.6 | 79.1 | 58.6 | 32.3 | 0
IPE O 400 |  |  | Mc,y,Rd | 533 | 533 | 533 | 470 | 470 | 470 | 470 | 470 | 470 | 470 | 470 | 1.000 | Nb,y,Rd | 3,420 | 3,420 | 3,420 | 3,420 | 3,400 | 3,360 | 3,330 | 3,270 | 3,190 | 3,110 | 3,010 | 2,890 | 2,750 | 2,600 | 2,420 | 2,230 | 2,050
Npl,Rd = 3,420 |  | 1.000 | Mc,z,Rd | 95.5 | 95.5 | 95.5 | 61.1 | 61.1 | 61.1 | 61.1 | 61.1 | 61.1 | 61.1 | 61.1 |  | Nb,z,Rd | 3,270 | 3,040 | 2,780 | 2,450 | 2,100 | 1,760 | 1,460 | 1,030 | 751 | 569 | 445 | 357 | 293 | 244 | 207 | 178 | 154
fyWel,y = 470 |  | 0.275 | MN,y,Rd | 533 | 533 | 533 | – | – | – | – | – | – | – | – | 1.000 | Mb,Rd | 470 | 470 | 437 | 405 | 374 | 344 | 316 | 267 | 229 | 200 | 177 | 158 | 144 | 131 | 121 | 112 | 104
fyWel,z = 61.1 |  |  | MN,z,Rd | 95.5 | 95.5 | 95.5 | – | – | – | – | – | – | – | – | 0.275 | Mb,Rd | 533 | 526 | 486 | 446 | 408 | 371 | 338 | 282 | 239 | 207 | 182 | 163 | 147 | 134 | 123 | 113 | 104
IPE 400 | ∗ |  | Mc,y,Rd | 464 | 464 | 464 | 412 | 412 | 412 | 412 | 412 | 412 | X | $ | 0.832 | Nb,y,Rd | 3,000 | 3,000 | 3,000 | 3,000 | 2,980 | 2,950 | 2,920 | 2,860 | 2,800 | 2,720 | 2,630 | 2,530 | 2,410 | 2,260 | 2,110 | 1,940 | 1,780
Npl,Rd = 3,000 |  | n/a | Mc,z,Rd | 81.3 | 81.3 | 81.3 | 51.8 | 51.8 | 51.8 | 51.8 | 51.8 | 51.8 | X | $ |  | Nb,z,Rd | 2,860 | 2,660 | 2,410 | 2,120 | 1,800 | 1,500 | 1,240 | 871 | 635 | 481 | 376 | 302 | 247 | 206 | 175 | 150 | 130
fyWel,y = 412 |  | 0.215 | MN,y,Rd | 464 | 464 | 464 | – | – | – | – | – | – | – | – | 0.832 | Mb,Rd | 412 | 409 | 380 | 350 | 321 | 293 | 267 | 222 | 188 | 162 | 142 | 127 | 115 | 104 | 95.9 | 87.6 | 80.6
fyWel,z = 51.8 |  |  | MN,z,Rd | 81.3 | 81.3 | 81.3 | – | – | – | – | – | – | – | – | 0.215 | Mb,Rd | 464 | 455 | 419 | 383 | 348 | 314 | 283 | 233 | 195 | 167 | 146 | 130 | 117 | 106 | 95.9 | 87.6 | 80.6
IPE A 400 | ∗ |  | Mc,y,Rd | 406 | 406 | 363 | 363 | 363 | 363 | X | X | X | X | $ | 0.584 | Nb,y,Rd | 2,600 | 2,600 | 2,600 | 2,600 | 2,580 | 2,550 | 2,530 | 2,480 | 2,420 | 2,360 | 2,280 | 2,190 | 2,090 | 1,970 | 1,830 | 1,690 | 1,550
Npl,Rd = 2,600 |  | n/a | Mc,z,Rd | 71.7 | 71.7 | 46.2 | 46.2 | 46.2 | 46.2 | X | X | X | X | $ |  | Nb,z,Rd | 2,480 | 2,300 | 2,100 | 1,850 | 1,580 | 1,320 | 1,100 | 770 | 562 | 426 | 333 | 267 | 219 | 183 | 155 | 133 | 115
fyWel,y = 363 |  | 0.114 | MN,y,Rd | 406 | 406 | – | – | – | – | – | – | – | – | – | 0.584 | Mb,Rd | 363 | 361 | 334 | 307 | 281 | 255 | 231 | 190 | 159 | 136 | 119 | 105 | 94.3 | 85.6 | 77.3 | 70.4 | 64.7
fyWel,z = 46.2 |  |  | MN,z,Rd | 71.7 | 71.7 | – | – | – | – | – | – | – | – | – | 0.114 | Mb,Rd | 406 | 398 | 366 | 334 | 302 | 272 | 244 | 198 | 165 | 140 | 121 | 107 | 96.1 | 85.7 | 77.3 | 70.4 | 64.7
IPE O 360 |  |  | Mc,y,Rd | 421 | 421 | 421 | 372 | 372 | 372 | 372 | 372 | 372 | 372 | 372 | 1.000 | Nb,y,Rd | 2,990 | 2,990 | 2,990 | 2,980 | 2,950 | 2,920 | 2,880 | 2,820 | 2,740 | 2,650 | 2,540 | 2,410 | 2,260 | 2,080 | 1,900 | 1,720 | 1,560
Npl,Rd = 2,990 |  | 1.000 | Mc,z,Rd | 80.6 | 80.6 | 80.6 | 51.8 | 51.8 | 51.8 | 51.8 | 51.8 | 51.8 | 51.8 | 51.8 |  | Nb,z,Rd | 2,840 | 2,630 | 2,380 | 2,070 | 1,750 | 1,450 | 1,200 | 834 | 607 | 459 | 358 | 287 | 236 | 196 | 166 | 143 | 124
fyWel,y = 372 |  | 0.298 | MN,y,Rd | 421 | 421 | 421 | – | – | – | – | – | – | – | – | 1.000 | Mb,Rd | 372 | 368 | 341 | 315 | 290 | 265 | 243 | 205 | 176 | 154 | 136 | 122 | 111 | 102 | 94.0 | 87.3 | 80.5
fyWel,z = 51.8 |  |  | MN,z,Rd | 80.6 | 80.6 | 80.6 | – | – | – | – | – | – | – | – | 0.298 | Mb,Rd | 421 | 411 | 378 | 346 | 315 | 286 | 259 | 216 | 184 | 159 | 140 | 126 | 114 | 104 | 95.3 | 87.3 | 80.5
IPE 360 | ∗ |  | Mc,y,Rd | 362 | 362 | 362 | 321 | 321 | 321 | 321 | 321 | 321 | X | $ | 0.873 | Nb,y,Rd | 2,580 | 2,580 | 2,580 | 2,570 | 2,540 | 2,520 | 2,490 | 2,430 | 2,370 | 2,290 | 2,190 | 2,080 | 1,940 | 1,790 | 1,630 | 1,480 | 1,330
Npl,Rd = 2,580 |  | n/a | Mc,z,Rd | 67.8 | 67.8 | 67.8 | 43.7 | 43.7 | 43.7 | 43.7 | 43.7 | 43.7 | X | $ |  | Nb,z,Rd | 2,440 | 2,260 | 2,040 | 1,770 | 1,480 | 1,220 | 1,010 | 699 | 507 | 383 | 299 | 240 | 197 | 164 | 139 | 119 | 103
fyWel,y = 321 |  | 0.224 | MN,y,Rd | 362 | 362 | 362 | – | – | – | – | – | – | – | – | 0.873 | Mb,Rd | 321 | 316 | 292 | 268 | 244 | 222 | 202 | 167 | 142 | 122 | 107 | 95.9 | 86.6 | 79.0 | 72.2 | 66.0 | 60.8
fyWel,z = 43.7 |  |  | MN,z,Rd | 67.8 | 67.8 | 67.8 | – | – | – | – | – | – | – | – | 0.224 | Mb,Rd | 362 | 351 | 321 | 292 | 264 | 238 | 214 | 175 | 147 | 126 | 110 | 98.1 | 88.4 | 79.8 | 72.2 | 66.0 | 60.8
IPE A 360 | ∗ |  | Mc,y,Rd | 322 | 322 | 288 | 288 | 288 | 288 | 288 | X | X | X | $ | 0.633 | Nb,y,Rd | 2,270 | 2,270 | 2,270 | 2,260 | 2,240 | 2,220 | 2,200 | 2,140 | 2,090 | 2,020 | 1,930 | 1,830 | 1,720 | 1,590 | 1,450 | 1,310 | 1,180
Npl,Rd = 2,270 |  | n/a | Mc,z,Rd | 61.1 | 61.1 | 39.4 | 39.4 | 39.4 | 39.4 | 39.4 | X | X | X | $ |  | Nb,z,Rd | 2,160 | 2,000 | 1,800 | 1,570 | 1,320 | 1,100 | 903 | 629 | 457 | 346 | 270 | 217 | 177 | 148 | 125 | 107 | 93.1
fyWel,y = 288 |  | 0.128 | MN,y,Rd | 322 | 322 | – | – | – | – | – | – | – | – | – | 0.633 | Mb,Rd | 288 | 284 | 261 | 239 | 218 | 197 | 178 | 146 | 122 | 105 | 91.3 | 81.0 | 72.9 | 66.0 | 59.6 | 54.4 | 50.0
fyWel,z = 39.4 |  |  | MN,z,Rd | 61.1 | 61.1 | – | – | – | – | – | – | – | – | – | 0.128 | Mb,Rd | 322 | 312 | 286 | 260 | 234 | 209 | 187 | 152 | 126 | 107 | 93.4 | 82.7 | 73.9 | 66.0 | 59.6 | 54.4 | 50.0
IPE O 330 |  |  | Mc,y,Rd | 335 | 335 | 335 | 296 | 296 | 296 | 296 | 296 | 296 | 296 | 296 | 1.000 | Nb,y,Rd | 2,580 | 2,580 | 2,580 | 2,560 | 2,530 | 2,500 | 2,470 | 2,400 | 2,320 | 2,230 | 2,110 | 1,970 | 1,810 | 1,640 | 1,470 | 1,310 | 1,170
Npl,Rd = 2,580 |  | 1.000 | Mc,z,Rd | 65.7 | 65.7 | 65.7 | 42.2 | 42.2 | 42.2 | 42.2 | 42.2 | 42.2 | 42.2 | 42.2 |  | Nb,z,Rd | 2,430 | 2,230 | 1,990 | 1,710 | 1,410 | 1,150 | 943 | 651 | 471 | 355 | 277 | 222 | 182 | 152 | 128 | 110 | 95.3
fyWel,y = 296 |  | 0.300 | MN,y,Rd | 335 | 335 | 334 | – | – | – | – | – | – | – | – | 1.000 | Mb,Rd | 296 | 289 | 266 | 245 | 224 | 204 | 186 | 157 | 134 | 117 | 104 | 93.2 | 84.6 | 77.6 | 71.7 | 66.1 | 61.0
fyWel,z = 42.2 |  |  | MN,z,Rd | 65.7 | 65.7 | 65.7 | – | – | – | – | – | – | – | – | 0.300 | Mb,Rd | 335 | 322 | 294 | 268 | 242 | 219 | 198 | 164 | 139 | 121 | 107 | 95.5 | 86.6 | 79.2 | 72.1 | 66.1 | 61.0
IPE 330 | ∗ |  | Mc,y,Rd | 285 | 285 | 285 | 253 | 253 | 253 | 253 | 253 | 253 | 253 | $ | 0.919 | Nb,y,Rd | 2,220 | 2,220 | 2,220 | 2,200 | 2,180 | 2,150 | 2,130 | 2,070 | 2,000 | 1,920 | 1,810 | 1,690 | 1,550 | 1,400 | 1,260 | 1,120 | 1,000
Npl,Rd = 2,220 |  | n/a | Mc,z,Rd | 54.7 | 54.7 | 54.7 | 35.0 | 35.0 | 35.0 | 35.0 | 35.0 | 35.0 | 35.0 | $ |  | Nb,z,Rd | 2,080 | 1,910 | 1,690 | 1,440 | 1,180 | 959 | 781 | 537 | 388 | 293 | 228 | 183 | 149 | 125 | 105 | 90.3 | 78.3
fyWel,y = 253 |  | 0.238 | MN,y,Rd | 285 | 285 | 285 | – | – | – | – | – | – | – | – | 0.919 | Mb,Rd | 253 | 245 | 225 | 205 | 186 | 168 | 152 | 125 | 106 | 91.4 | 80.5 | 71.9 | 65.0 | 59.3 | 53.8 | 49.3 | 45.4
fyWel,z = 35.0 |  |  | MN,z,Rd | 54.7 | 54.7 | 54.7 | – | – | – | – | – | – | – | – | 0.238 | Mb,Rd | 285 | 272 | 248 | 223 | 200 | 179 | 160 | 131 | 109 | 94.1 | 82.4 | 73.4 | 66.1 | 59.3 | 53.8 | 49.3 | 45.4
IPE A 330 | ∗ |  | Mc,y,Rd | 249 | 249 | 222 | 222 | 222 | 222 | 222 | 222 | X | X | $ | 0.729 | Nb,y,Rd | 1,940 | 1,940 | 1,940 | 1,920 | 1,900 | 1,880 | 1,860 | 1,810 | 1,750 | 1,670 | 1,580 | 1,480 | 1,350 | 1,220 | 1,100 | 979 | 873
Npl,Rd = 1,940 |  | n/a | Mc,z,Rd | 47.2 | 47.2 | 30.4 | 30.4 | 30.4 | 30.4 | 30.4 | 30.4 | X | X | $ |  | Nb,z,Rd | 1,820 | 1,670 | 1,480 | 1,250 | 1,030 | 834 | 680 | 467 | 338 | 254 | 198 | 159 | 130 | 108 | 91.6 | 78.5 | 68.0
fyWel,y = 222 |  | 0.168 | MN,y,Rd | 249 | 249 | – | – | – | – | – | – | – | – | – | 0.729 | Mb,Rd | 222 | 215 | 196 | 178 | 160 | 144 | 129 | 105 | 87.8 | 75.1 | 65.6 | 58.3 | 52.5 | 47.0 | 42.5 | 38.9 | 35.8
fyWel,z = 30.4 |  |  | MN,z,Rd | 47.2 | 47.2 | – | – | – | – | – | – | – | – | – | 0.168 | Mb,Rd | 249 | 237 | 215 | 193 | 172 | 153 | 136 | 109 | 90.4 | 77.0 | 67.0 | 59.4 | 52.5 | 47.0 | 42.5 | 38.9 | 35.8
IPE O 300 |  |  | Mc,y,Rd | 264 | 264 | 264 | 264 | 234 | 234 | 234 | 234 | 234 | 234 | 234 | 1.000 | Nb,y,Rd | 2,230 | 2,230 | 2,230 | 2,200 | 2,170 | 2,140 | 2,120 | 2,050 | 1,960 | 1,860 | 1,730 | 1,580 | 1,420 | 1,260 | 1,120 | 988 | 875
Npl,Rd = 2,230 |  | 1.000 | Mc,z,Rd | 54.3 | 54.3 | 54.3 | 54.3 | 34.8 | 34.8 | 34.8 | 34.8 | 34.8 | 34.8 | 34.8 |  | Nb,z,Rd | 2,080 | 1,900 | 1,670 | 1,400 | 1,140 | 922 | 749 | 513 | 370 | 278 | 217 | 174 | 142 | 118 | 100 | 85.7 | 74.3
fyWel,y = 234 |  | 0.314 | MN,y,Rd | 264 | 264 | 262 | 229 | – | – | – | – | – | – | – | 1.000 | Mb,Rd | 234 | 228 | 214 | 200 | 185 | 170 | 155 | 131 | 112 | 97.0 | 85.3 | 74.5 | 66.1 | 59.5 | 54.1 | 49.7 | 45.9
fyWel,z = 34.8 |  |  | MN,z,Rd | 54.3 | 54.3 | 54.3 | 54.3 | – | – | – | – | – | – | – | 0.314 | Mb,Rd | 264 | 254 | 237 | 219 | 200 | 182 | 165 | 137 | 115 | 99.7 | 85.3 | 74.5 | 66.1 | 59.5 | 54.1 | 49.7 | 45.9
IPE 300 | ∗ |  | Mc,y,Rd | 223 | 223 | 223 | 198 | 198 | 198 | 198 | 198 | 198 | 198 | $ | 0.964 | Nb,y,Rd | 1,910 | 1,910 | 1,910 | 1,880 | 1,860 | 1,840 | 1,810 | 1,750 | 1,680 | 1,590 | 1,480 | 1,350 | 1,210 | 1,070 | 946 | 835 | 739
Npl,Rd = 1,910 |  | n/a | Mc,z,Rd | 44.4 | 44.4 | 44.4 | 28.6 | 28.6 | 28.6 | 28.6 | 28.6 | 28.6 | 28.6 | $ |  | Nb,z,Rd | 1,780 | 1,610 | 1,400 | 1,170 | 942 | 756 | 611 | 417 | 300 | 226 | 176 | 141 | 115 | 95.8 | 81.0 | 69.4 | 60.1
fyWel,y = 198 |  | 0.257 | MN,y,Rd | 223 | 223 | 223 | – | – | – | – | – | – | – | – | 0.964 | Mb,Rd | 198 | 191 | 179 | 166 | 152 | 138 | 125 | 103 | 86.1 | 73.9 | 62.8 | 54.6 | 48.4 | 43.4 | 39.4 | 36.1 | 33.4
fyWel,z = 28.6 |  |  | MN,z,Rd | 44.4 | 44.4 | 44.4 | – | – | – | – | – | – | – | – | 0.257 | Mb,Rd | 223 | 213 | 198 | 181 | 164 | 147 | 131 | 106 | 88.6 | 74.0 | 62.8 | 54.6 | 48.4 | 43.4 | 39.4 | 36.1 | 33.4
IPE A 300 | ∗ |  | Mc,y,Rd | 192 | 192 | 171 | 171 | 171 | 171 | 171 | 171 | X | X | $ | 0.758 | Nb,y,Rd | 1,650 | 1,650 | 1,650 | 1,630 | 1,610 | 1,590 | 1,560 | 1,510 | 1,450 | 1,370 | 1,270 | 1,160 | 1,040 | 916 | 808 | 713 | 631
Npl,Rd = 1,650 |  | n/a | Mc,z,Rd | 38.0 | 38.0 | 24.6 | 24.6 | 24.6 | 24.6 | 24.6 | 24.6 | X | X | $ |  | Nb,z,Rd | 1,530 | 1,390 | 1,210 | 1,010 | 811 | 650 | 526 | 359 | 258 | 194 | 151 | 121 | 98.8 | 82.3 | 69.6 | 59.6 | 51.7
fyWel,y = 171 |  | 0.181 | MN,y,Rd | 192 | 192 | – | – | – | – | – | – | – | – | – | 0.758 | Mb,Rd | 171 | 166 | 154 | 142 | 129 | 116 | 104 | 84.0 | 69.5 | 58.0 | 48.9 | 42.4 | 37.4 | 33.5 | 30.3 | 27.7 | 25.6
fyWel,z = 24.6 |  |  | MN,z,Rd | 38.0 | 38.0 | – | – | – | – | – | – | – | – | – | 0.181 | Mb,Rd | 192 | 183 | 170 | 154 | 138 | 123 | 109 | 86.8 | 71.2 | 58.0 | 48.9 | 42.4 | 37.4 | 33.5 | 30.3 | 27.7 | 25.6
IPE O 270 |  |  | Mc,y,Rd | 204 | 204 | 204 | 204 | 204 | 204 | 204 | 204 | 204 | 204 | 204 | 0 | Nb,y,Rd | 1,910 | 1,910 | 1,900 | 1,870 | 1,850 | 1,820 | 1,790 | 1,720 | 1,630 | 1,520 | 1,380 | 1,230 | 1,080 | 939 | 819 | 717 | 631
Npl,Rd = 1,910 |  | n/a | Mc,z,Rd | 41.9 | 41.9 | 41.9 | 41.9 | 41.9 | 41.9 | 41.9 | 41.9 | 41.9 | 41.9 | 41.9 |  | Nb,z,Rd | 1,750 | 1,560 | 1,330 | 1,070 | 843 | 666 | 534 | 361 | 259 | 194 | 151 | 121 | 98.5 | 82.0 | 69.3 | 59.3 | 51.4
fyWel,y = 180 |  | 1.000 | MN,y,Rd | 204 | 204 | 202 | 177 | 152 | 126 | 101 | 75.8 | 50.5 | 25.3 | 0 | 1.000 | Mb,Rd | 204 | 188 | 169 | 151 | 135 | 121 | 109 | 90.0 | 76.6 | 66.7 | 59.2 | 53.2 | 48.3 | 43.7 | 39.8 | 36.6 | 33.9
fyWel,z = 26.8 |  |  | MN,z,Rd | 41.9 | 41.9 | 41.9 | 41.9 | 41.9 | 40.4 | 36.7 | 30.8 | 22.8 | 12.5 | 0
IPE 270 |  |  | Mc,y,Rd | 172 | 172 | 172 | 152 | 152 | 152 | 152 | 152 | 152 | 152 | 152 | 1.000 | Nb,y,Rd | 1,630 | 1,630 | 1,620 | 1,600 | 1,570 | 1,550 | 1,520 | 1,460 | 1,380 | 1,280 | 1,160 | 1,020 | 896 | 780 | 679 | 594 | 522
Npl,Rd = 1,630 |  | 1.000 | Mc,z,Rd | 34.4 | 34.4 | 34.4 | 22.1 | 22.1 | 22.1 | 22.1 | 22.1 | 22.1 | 22.1 | 22.1 |  | Nb,z,Rd | 1,490 | 1,320 | 1,110 | 888 | 695 | 548 | 438 | 296 | 212 | 159 | 123 | 98.4 | 80.4 | 66.9 | 56.6 | 48.4 | 41.9
fyWel,y = 152 |  | 0.274 | MN,y,Rd | 172 | 172 | 172 | – | – | – | – | – | – | – | – | 1.000 | Mb,Rd | 152 | 145 | 134 | 122 | 111 | 99.9 | 90.0 | 74.0 | 62.3 | 53.0 | 45.4 | 39.7 | 35.3 | 31.8 | 28.9 | 26.6 | 24.6
fyWel,z = 22.1 |  |  | MN,z,Rd | 34.4 | 34.4 | 34.4 | – | – | – | – | – | – | – | – | 0.274 | Mb,Rd | 172 | 161 | 147 | 133 | 119 | 106 | 94.3 | 76.5 | 63.9 | 53.0 | 45.4 | 39.7 | 35.3 | 31.8 | 28.9 | 26.6 | 24.6
IPE A 270 | ∗ |  | Mc,y,Rd | 147 | 147 | 131 | 131 | 131 | 131 | 131 | 131 | X | X | $ | 0.784 | Nb,y,Rd | 1,390 | 1,390 | 1,380 | 1,360 | 1,340 | 1,320 | 1,300 | 1,250 | 1,180 | 1,090 | 989 | 876 | 765 | 666 | 580 | 507 | 446
Npl,Rd = 1,390 |  | n/a | Mc,z,Rd | 29.2 | 29.2 | 18.8 | 18.8 | 18.8 | 18.8 | 18.8 | 18.8 | X | X | $ |  | Nb,z,Rd | 1,270 | 1,130 | 950 | 759 | 594 | 468 | 374 | 252 | 181 | 135 | 105 | 84.1 | 68.7 | 57.2 | 48.3 | 41.4 | 35.8
fyWel,y = 131 |  | 0.180 | MN,y,Rd | 147 | 147 | – | – | – | – | – | – | – | – | – | 0.784 | Mb,Rd | 131 | 124 | 114 | 103 | 92.7 | 82.5 | 73.5 | 59.3 | 49.2 | 40.7 | 34.6 | 30.2 | 26.7 | 24.0 | 21.9 | 20.0 | 18.5
fyWel,z = 18.8 |  |  | MN,z,Rd | 29.2 | 29.2 | – | – | – | – | – | – | – | – | – | 0.180 | Mb,Rd | 147 | 137 | 125 | 112 | 98.8 | 86.9 | 76.6 | 61.0 | 49.4 | 40.7 | 34.6 | 30.2 | 26.7 | 24.0 | 21.9 | 20.0 | 18.5
IPE O 240 |  |  | Mc,y,Rd | 146 | 146 | 146 | 146 | 146 | 146 | 146 | 146 | 146 | 146 | 146 | 0 | Nb,y,Rd | 1,550 | 1,550 | 1,530 | 1,510 | 1,480 | 1,450 | 1,420 | 1,350 | 1,250 | 1,120 | 981 | 844 | 722 | 619 | 534 | 464 | 406
Npl,Rd = 1,550 |  | n/a | Mc,z,Rd | 30.0 | 30.0 | 30.0 | 30.0 | 30.0 | 30.0 | 30.0 | 30.0 | 30.0 | 30.0 | 30.0 |  | Nb,z,Rd | 1,390 | 1,200 | 970 | 747 | 571 | 444 | 352 | 236 | 168 | 126 | 97.5 | 77.8 | 63.5 | 52.8 | 44.6 | 38.2 | 33.0
fyWel,y = 128 |  | 1.000 | MN,y,Rd | 146 | 146 | 145 | 127 | 109 | 90.8 | 72.6 | 54.5 | 36.3 | 18.2 | 0 | 1.000 | Mb,Rd | 145 | 134 | 122 | 110 | 98.2 | 87.9 | 79.0 | 65.2 | 55.3 | 46.7 | 40.3 | 35.4 | 31.7 | 28.6 | 26.1 | 24.1 | 22.3
fyWel,z = 19.1 |  |  | MN,z,Rd | 30.0 | 30.0 | 30.0 | 30.0 | 30.0 | 29.1 | 26.6 | 22.4 | 16.6 | 9.11 | 0
IPE 240 |  |  | Mc,y,Rd | 130 | 130 | 130 | 130 | 130 | 130 | 130 | 130 | 130 | 130 | 130 | 0 | Nb,y,Rd | 1,390 | 1,390 | 1,370 | 1,350 | 1,320 | 1,300 | 1,270 | 1,200 | 1,110 | 1,000 | 875 | 752 | 643 | 551 | 475 | 413 | 361
Npl,Rd = 1,390 |  | n/a | Mc,z,Rd | 26.2 | 26.2 | 26.2 | 26.2 | 26.2 | 26.2 | 26.2 | 26.2 | 26.2 | 26.2 | 26.2 |  | Nb,z,Rd | 1,240 | 1,060 | 852 | 651 | 496 | 385 | 305 | 204 | 145 | 109 | 84.2 | 67.1 | 54.8 | 45.6 | 38.5 | 32.9 | 28.5
fyWel,y = 115 |  | 1.000 | MN,y,Rd | 130 | 130 | 130 | 114 | 97.6 | 81.4 | 65.1 | 48.8 | 32.5 | 16.3 | 0 | 1.000 | Mb,Rd | 129 | 119 | 107 | 95.7 | 84.8 | 75.1 | 67.0 | 54.6 | 45.4 | 38.0 | 32.8 | 28.8 | 25.7 | 23.2 | 21.2 | 19.5 | 18.1
fyWel,z = 16.8 |  |  | MN,z,Rd | 26.2 | 26.2 | 26.2 | 26.2 | 26.2 | 25.5 | 23.3 | 19.6 | 14.5 | 8.00 | 0
IPE A 240 | ∗ |  | Mc,y,Rd | 111 | 111 | 111 | 98.7 | 98.7 | 98.7 | 98.7 | 98.7 | 98.7 | X | $ | 0.900 | Nb,y,Rd | 1,180 | 1,180 | 1,170 | 1,150 | 1,130 | 1,110 | 1,080 | 1,020 | 947 | 850 | 743 | 638 | 545 | 467 | 403 | 350 | 306
Npl,Rd = 1,180 |  | n/a | Mc,z,Rd | 22.2 | 22.2 | 22.2 | 14.2 | 14.2 | 14.2 | 14.2 | 14.2 | 14.2 | X | $ |  | Nb,z,Rd | 1,050 | 904 | 723 | 552 | 420 | 326 | 258 | 172 | 123 | 91.8 | 71.2 | 56.8 | 46.3 | 38.5 | 32.5 | 27.8 | 24.1
fyWel,y = 98.7 |  | 0.212 | MN,y,Rd | 111 | 111 | 111 | – | – | – | – | – | – | – | – | 0.900 | Mb,Rd | 98.4 | 90.8 | 82.6 | 74.0 | 65.6 | 58.0 | 51.6 | 41.8 | 34.6 | 28.8 | 24.8 | 21.7 | 19.3 | 17.4 | 15.9 | 14.6 | 13.5
fyWel,z = 14.2 |  |  | MN,z,Rd | 22.2 | 22.2 | 22.2 | – | – | – | – | – | – | – | – | 0.212 | Mb,Rd | 109 | 100 | 90.0 | 79.4 | 69.3 | 60.7 | 53.5 | 42.9 | 34.6 | 28.8 | 24.8 | 21.7 | 19.3 | 17.4 | 15.9 | 14.6 | 13.5
IPE AA 240 | ∗ |  | Mc,y,Rd | 106 | 106 | 94.8 | 94.8 | 94.8 | 94.8 | 94.8 | 94.8 | X | X | $ | 0.792 | Nb,y,Rd | 1,120 | 1,120 | 1,110 | 1,090 | 1,070 | 1,050 | 1,030 | 976 | 903 | 812 | 709 | 610 | 521 | 447 | 385 | 335 | 293
Npl,Rd = 1,120 |  | n/a | Mc,z,Rd | 21.3 | 21.3 | 13.7 | 13.7 | 13.7 | 13.7 | 13.7 | 13.7 | X | X | $ |  | Nb,z,Rd | 1,000 | 864 | 694 | 531 | 405 | 314 | 249 | 166 | 119 | 88.6 | 68.7 | 54.8 | 44.7 | 37.2 | 31.4 | 26.9 | 23.3
fyWel,y = 94.8 |  | 0.171 | MN,y,Rd | 106 | 106 | – | – | – | – | – | – | – | – | – | 0.792 | Mb,Rd | 94.5 | 87.2 | 79.2 | 70.7 | 62.5 | 55.1 | 48.9 | 39.4 | 32.4 | 26.9 | 23.1 | 20.2 | 18.0 | 16.2 | 14.8 | 13.6 | 12.6
fyWel,z = 13.7 |  |  | MN,z,Rd | 21.3 | 21.3 | – | – | – | – | – | – | – | – | – | 0.171 | Mb,Rd | 105 | 95.7 | 85.9 | 75.6 | 65.9 | 57.5 | 50.6 | 40.4 | 32.4 | 26.9 | 23.1 | 20.2 | 18.0 | 16.2 | 14.8 | 13.6 | 12.6
IPE O 220 |  |  | Mc,y,Rd | 114 | 114 | 114 | 114 | 114 | 114 | 114 | 114 | 114 | 114 | 114 | 0 | Nb,y,Rd | 1,330 | 1,320 | 1,300 | 1,280 | 1,260 | 1,230 | 1,200 | 1,120 | 1,010 | 883 | 753 | 635 | 536 | 456 | 391 | 339 | 296
Npl,Rd = 1,330 |  | n/a | Mc,z,Rd | 23.7 | 23.7 | 23.7 | 23.7 | 23.7 | 23.7 | 23.7 | 23.7 | 23.7 | 23.7 | 23.7 |  | Nb,z,Rd | 1,160 | 981 | 764 | 571 | 430 | 331 | 262 | 174 | 124 | 92.4 | 71.6 | 57.1 | 46.6 | 38.7 | 32.7 | 28.0 | 24.2
fyWel,y = 100 |  | 1.000 | MN,y,Rd | 114 | 114 | 113 | 99.0 | 84.9 | 70.7 | 56.6 | 42.4 | 28.3 | 14.1 | 0 | 1.000 | Mb,Rd | 112 | 102 | 92.2 | 82.1 | 72.7 | 64.6 | 57.8 | 47.5 | 39.6 | 33.4 | 28.8 | 25.4 | 22.7 | 20.6 | 18.8 | 17.3 | 16.0
fyWel,z = 15.2 |  |  | MN,z,Rd | 23.7 | 23.7 | 23.7 | 23.7 | 23.7 | 23.0 | 20.9 | 17.6 | 13.0 | 7.14 | 0
IPE 220 |  |  | Mc,y,Rd | 101 | 101 | 101 | 101 | 101 | 101 | 101 | 101 | 101 | 101 | 101 | 0 | Nb,y,Rd | 1,190 | 1,180 | 1,160 | 1,140 | 1,120 | 1,100 | 1,070 | 995 | 899 | 784 | 667 | 562 | 475 | 404 | 346 | 300 | 261
Npl,Rd = 1,190 |  | n/a | Mc,z,Rd | 20.6 | 20.6 | 20.6 | 20.6 | 20.6 | 20.6 | 20.6 | 20.6 | 20.6 | 20.6 | 20.6 |  | Nb,z,Rd | 1,030 | 865 | 667 | 495 | 371 | 286 | 225 | 150 | 106 | 79.5 | 61.5 | 49.0 | 40.0 | 33.2 | 28.1 | 24.0 | 20.8
fyWel,y = 89.5 |  | 1.000 | MN,y,Rd | 101 | 101 | 101 | 88.2 | 75.6 | 63.0 | 50.4 | 37.8 | 25.2 | 12.6 | 0 | 1.000 | Mb,Rd | 98.8 | 89.9 | 80.2 | 70.5 | 61.7 | 54.3 | 48.2 | 39.1 | 31.9 | 26.8 | 23.1 | 20.3 | 18.2 | 16.4 | 15.0 | 13.8 | 12.8
fyWel,z = 13.2 |  |  | MN,z,Rd | 20.6 | 20.6 | 20.6 | 20.6 | 20.6 | 20.0 | 18.2 | 15.4 | 11.4 | 6.25 | 0
IPE A 220 | ∗ |  | Mc,y,Rd | 85.2 | 85.2 | 85.2 | 76.0 | 76.0 | 76.0 | 76.0 | 76.0 | 76.0 | 76.0 | $ | 0.943 | Nb,y,Rd | 1,000 | 1,000 | 985 | 967 | 948 | 927 | 902 | 840 | 758 | 660 | 560 | 472 | 398 | 338 | 290 | 251 | 219
Npl,Rd = 1,000 |  | n/a | Mc,z,Rd | 17.2 | 17.2 | 17.2 | 11.1 | 11.1 | 11.1 | 11.1 | 11.1 | 11.1 | 11.1 | $ |  | Nb,z,Rd | 874 | 729 | 560 | 415 | 311 | 239 | 188 | 125 | 88.8 | 66.3 | 51.3 | 40.9 | 33.4 | 27.7 | 23.4 | 20.0 | 17.3
fyWel,y = 76.0 |  | 0.239 | MN,y,Rd | 85.2 | 85.2 | 85.2 | – | – | – | – | – | – | – | – | 0.943 | Mb,Rd | 74.8 | 68.3 | 61.2 | 53.8 | 47.0 | 41.2 | 36.3 | 29.2 | 23.6 | 19.7 | 17.0 | 14.9 | 13.3 | 12.0 | 10.9 | 10.1 | 9.30
fyWel,z = 11.1 |  |  | MN,z,Rd | 17.2 | 17.2 | 17.2 | – | – | – | – | – | – | – | – | 0.239 | Mb,Rd | 83.0 | 75.0 | 66.2 | 57.3 | 49.4 | 42.8 | 37.5 | 29.5 | 23.6 | 19.7 | 17.0 | 14.9 | 13.3 | 12.0 | 10.9 | 10.1 | 9.30
IPE AA 220 | ∗ |  | Mc,y,Rd | 81.6 | 81.6 | 81.6 | 72.8 | 72.8 | 72.8 | 72.8 | 72.8 | 72.8 | X | $ | 0.856 | Nb,y,Rd | 958 | 955 | 939 | 923 | 905 | 884 | 861 | 803 | 725 | 631 | 536 | 451 | 381 | 324 | 278 | 240 | 210
Npl,Rd = 958 |  | n/a | Mc,z,Rd | 16.5 | 16.5 | 16.5 | 10.6 | 10.6 | 10.6 | 10.6 | 10.6 | 10.6 | X | $ |  | Nb,z,Rd | 835 | 697 | 536 | 398 | 298 | 229 | 181 | 120 | 85.4 | 63.7 | 49.4 | 39.3 | 32.1 | 26.7 | 22.5 | 19.3 | 16.7
fyWel,y = 72.8 |  | 0.205 | MN,y,Rd | 81.6 | 81.6 | 81.5 | – | – | – | – | – | – | – | – | 0.856 | Mb,Rd | 71.6 | 65.4 | 58.4 | 51.3 | 44.7 | 39.0 | 34.3 | 27.5 | 22.0 | 18.4 | 15.8 | 13.8 | 12.3 | 11.1 | 10.2 | 9.33 | 8.64
fyWel,z = 10.6 |  |  | MN,z,Rd | 16.5 | 16.5 | 16.5 | – | – | – | – | – | – | – | – | 0.205 | Mb,Rd | 79.5 | 71.8 | 63.3 | 54.6 | 46.9 | 40.5 | 35.4 | 27.6 | 22.0 | 18.4 | 15.8 | 13.8 | 12.3 | 11.1 | 10.2 | 9.33 | 8.64
IPE O 200 |  |  | Mc,y,Rd | 88.4 | 88.4 | 88.4 | 88.4 | 88.4 | 88.4 | 88.4 | 88.4 | 88.4 | 88.4 | 88.4 | 0 | Nb,y,Rd | 1,140 | 1,130 | 1,110 | 1,080 | 1,060 | 1,030 | 998 | 913 | 800 | 676 | 561 | 466 | 390 | 330 | 282 | 243 | 212
Npl,Rd = 1,140 |  | n/a | Mc,z,Rd | 18.4 | 18.4 | 18.4 | 18.4 | 18.4 | 18.4 | 18.4 | 18.4 | 18.4 | 18.4 | 18.4 |  | Nb,z,Rd | 968 | 785 | 583 | 423 | 314 | 240 | 188 | 125 | 88.4 | 65.9 | 51.0 | 40.6 | 33.1 | 27.5 | 23.2 | 19.9 | 17.2
fyWel,y = 77.7 |  | 1.000 | MN,y,Rd | 88.4 | 88.4 | 88.1 | 77.1 | 66.1 | 55.1 | 44.0 | 33.0 | 22.0 | 11.0 | 0 | 1.000 | Mb,Rd | 85.4 | 77.2 | 68.8 | 60.6 | 53.4 | 47.3 | 42.3 | 34.7 | 28.7 | 24.2 | 21.0 | 18.5 | 16.6 | 15.1 | 13.8 | 12.7 | 11.7
fyWel,z = 11.8 |  |  | MN,z,Rd | 18.4 | 18.4 | 18.4 | 18.4 | 18.4 | 17.9 | 16.3 | 13.7 | 10.2 | 5.58 | 0
IPE 200 |  |  | Mc,y,Rd | 78.5 | 78.5 | 78.5 | 78.5 | 78.5 | 78.5 | 78.5 | 78.5 | 78.5 | 78.5 | 78.5 | 0 | Nb,y,Rd | 1,010 | 1,000 | 985 | 965 | 943 | 917 | 887 | 809 | 708 | 597 | 495 | 410 | 343 | 290 | 247 | 213 | 186
Npl,Rd = 1,010 |  | n/a | Mc,z,Rd | 15.8 | 15.8 | 15.8 | 15.8 | 15.8 | 15.8 | 15.8 | 15.8 | 15.8 | 15.8 | 15.8 |  | Nb,z,Rd | 855 | 684 | 501 | 361 | 267 | 204 | 160 | 106 | 74.9 | 55.8 | 43.2 | 34.4 | 28.0 | 23.3 | 19.6 | 16.8 | 14.5
fyWel,y = 68.9 |  | 1.000 | MN,y,Rd | 78.5 | 78.5 | 78.5 | 68.8 | 59.0 | 49.1 | 39.3 | 29.5 | 19.7 | 9.83 | 0 | 1.000 | Mb,Rd | 75.2 | 67.5 | 59.3 | 51.4 | 44.7 | 39.2 | 34.7 | 28.0 | 22.8 | 19.2 | 16.6 | 14.7 | 13.1 | 11.9 | 10.9 | 10.0 | 9.27
fyWel,z = 10.1 |  |  | MN,z,Rd | 15.8 | 15.8 | 15.8 | 15.8 | 15.8 | 15.4 | 14.1 | 11.9 | 8.84 | 4.86 | 0
IPE A 200 | ∗ |  | Mc,y,Rd | 64.6 | 64.6 | 64.6 | 57.5 | 57.5 | 57.5 | 57.5 | 57.5 | 57.5 | 57.5 | $ | 0.951 | Nb,y,Rd | 834 | 827 | 812 | 795 | 777 | 756 | 731 | 666 | 582 | 490 | 406 | 336 | 281 | 237 | 203 | 175 | 152
Npl,Rd = 834 |  | n/a | Mc,z,Rd | 13.0 | 13.0 | 13.0 | 8.31 | 8.31 | 8.31 | 8.31 | 8.31 | 8.31 | 8.31 | $ |  | Nb,z,Rd | 704 | 562 | 411 | 296 | 218 | 167 | 131 | 86.4 | 61.2 | 45.6 | 35.3 | 28.1 | 22.9 | 19.0 | 16.0 | 13.7 | 11.9
fyWel,y = 57.5 |  | 0.234 | MN,y,Rd | 64.6 | 64.6 | 64.6 | – | – | – | – | – | – | – | – | 0.951 | Mb,Rd | 55.6 | 50.1 | 44.1 | 38.2 | 33.0 | 28.8 | 25.4 | 20.2 | 16.3 | 13.7 | 11.8 | 10.4 | 9.29 | 8.40 | 7.67 | 7.06 | 6.53
fyWel,z = 8.31 |  |  | MN,z,Rd | 13.0 | 13.0 | 13.0 | – | – | – | – | – | – | – | – | 0.234 | Mb,Rd | 61.7 | 54.9 | 47.5 | 40.5 | 34.5 | 29.8 | 26.1 | 20.2 | 16.3 | 13.7 | 11.8 | 10.4 | 9.29 | 8.40 | 7.67 | 7.06 | 6.53
IPE AA 200 | ∗ |  | Mc,y,Rd | 62.5 | 62.5 | 62.5 | 55.4 | 55.4 | 55.4 | 55.4 | 55.4 | 55.4 | 55.4 | $ | 0.951 | Nb,y,Rd | 813 | 806 | 791 | 775 | 756 | 736 | 711 | 647 | 564 | 474 | 392 | 325 | 271 | 229 | 196 | 169 | 147
Npl,Rd = 813 |  | n/a | Mc,z,Rd | 12.4 | 12.4 | 12.4 | 7.95 | 7.95 | 7.95 | 7.95 | 7.95 | 7.95 | 7.95 | $ |  | Nb,z,Rd | 684 | 544 | 396 | 284 | 210 | 160 | 125 | 82.8 | 58.7 | 43.7 | 33.8 | 26.9 | 21.9 | 18.2 | 15.4 | 13.1 | 11.4
fyWel,y = 55.4 |  | 0.240 | MN,y,Rd | 62.5 | 62.5 | 62.5 | – | – | – | – | – | – | – | – | 0.951 | Mb,Rd | 53.5 | 48.2 | 42.3 | 36.6 | 31.5 | 27.4 | 24.1 | 19.1 | 15.4 | 12.9 | 11.1 | 9.78 | 8.73 | 7.90 | 7.21 | 6.63 | 6.14
fyWel,z = 7.95 |  |  | MN,z,Rd | 12.4 | 12.4 | 12.4 | – | – | – | – | – | – | – | – | 0.240 | Mb,Rd | 59.6 | 52.9 | 45.7 | 38.7 | 32.9 | 28.4 | 24.8 | 19.1 | 15.4 | 12.9 | 11.1 | 9.78 | 8.73 | 7.90 | 7.21 | 6.63 | 6.14
IPE O 180 |  |  | Mc,y,Rd | 67.1 | 67.1 | 67.1 | 67.1 | 67.1 | 67.1 | 67.1 | 67.1 | 67.1 | 67.1 | 67.1 | 0 | Nb,y,Rd | 962 | 948 | 929 | 906 | 881 | 851 | 814 | 720 | 604 | 492 | 399 | 327 | 272 | 228 | 194 | 167 | 146
Npl,Rd = 962 |  | n/a | Mc,z,Rd | 14.2 | 14.2 | 14.2 | 14.2 | 14.2 | 14.2 | 14.2 | 14.2 | 14.2 | 14.2 | 14.2 |  | Nb,z,Rd | 791 | 609 | 430 | 305 | 223 | 169 | 133 | 87.4 | 61.8 | 46.0 | 35.6 | 28.3 | 23.1 | 19.1 | 16.2 | 13.8 | 11.9
fyWel,y = 58.6 |  | 1.000 | MN,y,Rd | 67.1 | 67.1 | 66.6 | 58.3 | 50.0 | 41.6 | 33.3 | 25.0 | 16.7 | 8.33 | 0 | 1.000 | Mb,Rd | 63.6 | 56.7 | 49.8 | 43.3 | 37.8 | 33.4 | 29.8 | 24.3 | 19.9 | 16.9 | 14.6 | 12.9 | 11.6 | 10.5 | 9.62 | 8.86 | 8.22
fyWel,z = 9.05 |  |  | MN,z,Rd | 14.2 | 14.2 | 14.2 | 14.2 | 14.2 | 13.7 | 12.5 | 10.5 | 7.75 | 4.26 | 0
IPE 180 |  |  | Mc,y,Rd | 58.9 | 58.9 | 58.9 | 58.9 | 58.9 | 58.9 | 58.9 | 58.9 | 58.9 | 58.9 | 58.9 | 0 | Nb,y,Rd | 848 | 836 | 819 | 799 | 776 | 749 | 717 | 633 | 530 | 431 | 350 | 287 | 238 | 200 | 170 | 147 | 127
Npl,Rd = 848 |  | n/a | Mc,z,Rd | 12.3 | 12.3 | 12.3 | 12.3 | 12.3 | 12.3 | 12.3 | 12.3 | 12.3 | 12.3 | 12.3 |  | Nb,z,Rd | 693 | 529 | 372 | 262 | 192 | 146 | 114 | 75.0 | 53.0 | 39.5 | 30.5 | 24.3 | 19.8 | 16.4 | 13.8 | 11.8 | 10.2
fyWel,y = 51.8 |  | 1.000 | MN,y,Rd | 58.9 | 58.9 | 58.6 | 51.3 | 43.9 | 36.6 | 29.3 | 22.0 | 14.6 | 7.32 | 0 | 1.000 | Mb,Rd | 55.5 | 49.1 | 42.5 | 36.4 | 31.4 | 27.5 | 24.3 | 19.3 | 15.7 | 13.3 | 11.5 | 10.2 | 9.12 | 8.26 | 7.55 | 6.96 | 6.45
fyWel,z = 7.88 |  |  | MN,z,Rd | 12.3 | 12.3 | 12.3 | 12.3 | 12.3 | 11.9 | 10.8 | 9.12 | 6.74 | 3.70 | 0
IPE A 180 |  |  | Mc,y,Rd | 47.9 | 47.9 | 47.9 | 42.6 | 42.6 | 42.6 | 42.6 | 42.6 | 42.6 | 42.6 | 42.6 | 1.000 | Nb,y,Rd | 696 | 686 | 671 | 655 | 636 | 613 | 586 | 516 | 431 | 350 | 284 | 232 | 193 | 162 | 138 | 119 | 103
Npl,Rd = 696 |  | 1.000 | Mc,z,Rd | 9.94 | 9.94 | 9.94 | 6.39 | 6.39 | 6.39 | 6.39 | 6.39 | 6.39 | 6.39 | 6.39 |  | Nb,z,Rd | 569 | 434 | 305 | 215 | 157 | 119 | 93.4 | 61.5 | 43.5 | 32.4 | 25.0 | 19.9 | 16.2 | 13.5 | 11.4 | 9.71 | 8.39
fyWel,y = 42.6 |  | 0.267 | MN,y,Rd | 47.9 | 47.9 | 47.8 | – | – | – | – | – | – | – | – | 1.000 | Mb,Rd | 40.5 | 36.0 | 31.1 | 26.5 | 22.6 | 19.6 | 17.2 | 13.4 | 10.9 | 9.14 | 7.90 | 6.96 | 6.22 | 5.63 | 5.14 | 4.73 | 4.39
fyWel,z = 6.39 |  |  | MN,z,Rd | 9.94 | 9.94 | 9.94 | – | – | – | – | – | – | – | – | 0.267 | Mb,Rd | 44.9 | 39.3 | 33.3 | 27.9 | 23.5 | 20.2 | 17.6 | 13.4 | 10.9 | 9.14 | 7.90 | 6.96 | 6.22 | 5.63 | 5.14 | 4.73 | 4.39
IPE AA 180 |  |  | Mc,y,Rd | 46.5 | 46.5 | 46.5 | 41.2 | 41.2 | 41.2 | 41.2 | 41.2 | 41.2 | 41.2 | 41.2 | 1.000 | Nb,y,Rd | 674 | 664 | 650 | 634 | 616 | 594 | 567 | 498 | 415 | 336 | 272 | 222 | 184 | 155 | 132 | 114 | 98.7
Npl,Rd = 674 |  | 1.000 | Mc,z,Rd | 9.48 | 9.48 | 9.48 | 6.11 | 6.11 | 6.11 | 6.11 | 6.11 | 6.11 | 6.11 | 6.11 |  | Nb,z,Rd | 549 | 417 | 291 | 205 | 150 | 114 | 88.9 | 58.6 | 41.4 | 30.8 | 23.8 | 18.9 | 15.4 | 12.8 | 10.8 | 9.23 | 7.98
fyWel,y = 41.2 |  | 0.276 | MN,y,Rd | 46.5 | 46.5 | 46.5 | – | – | – | – | – | – | – | – | 1.000 | Mb,Rd | 39.1 | 34.6 | 29.8 | 25.2 | 21.5 | 18.5 | 16.3 | 12.5 | 10.1 | 8.53 | 7.37 | 6.49 | 5.80 | 5.25 | 4.79 | 4.41 | 4.09
fyWel,z = 6.11 |  |  | MN,z,Rd | 9.48 | 9.48 | 9.48 | – | – | – | – | – | – | – | – | 0.276 | Mb,Rd | 43.5 | 37.9 | 31.9 | 26.5 | 22.3 | 19.1 | 16.5 | 12.5 | 10.1 | 8.53 | 7.37 | 6.49 | 5.80 | 5.25 | 4.79 | 4.41 | 4.09
IPE 160 |  |  | Mc,y,Rd | 44.0 | 44.0 | 44.0 | 44.0 | 44.0 | 44.0 | 44.0 | 44.0 | 44.0 | 44.0 | 44.0 | 0 | Nb,y,Rd | 714 | 698 | 680 | 660 | 636 | 606 | 570 | 478 | 381 | 301 | 240 | 195 | 161 | 135 | 114 | 98.2 | 85.2
Npl,Rd = 714 |  | n/a | Mc,z,Rd | 9.27 | 9.27 | 9.27 | 9.27 | 9.27 | 9.27 | 9.27 | 9.27 | 9.27 | 9.27 | 9.27 |  | Nb,z,Rd | 555 | 396 | 266 | 184 | 133 | 100 | 78.3 | 51.4 | 36.3 | 26.9 | 20.8 | 16.5 | 13.5 | 11.2 | 9.42 | 8.05 | 6.96
fyWel,y = 38.7 |  | 1.000 | MN,y,Rd | 44.0 | 44.0 | 43.9 | 38.4 | 32.9 | 27.4 | 22.0 | 16.5 | 11.0 | 5.49 | 0 | 1.000 | Mb,Rd | 40.5 | 35.2 | 30.1 | 25.6 | 22.0 | 19.3 | 17.1 | 13.4 | 11.0 | 9.35 | 8.13 | 7.19 | 6.45 | 5.85 | 5.35 | 4.94 | 4.58
fyWel,z = 5.93 |  |  | MN,z,Rd | 9.27 | 9.27 | 9.27 | 9.27 | 9.27 | 8.99 | 8.21 | 6.92 | 5.12 | 2.81 | 0
IPE A 160 |  |  | Mc,y,Rd | 35.2 | 35.2 | 35.2 | 31.2 | 31.2 | 31.2 | 31.2 | 31.2 | 31.2 | 31.2 | 31.2 | 1.000 | Nb,y,Rd | 575 | 562 | 548 | 531 | 512 | 487 | 457 | 382 | 304 | 239 | 191 | 155 | 128 | 107 | 90.8 | 78.0 | 67.7
Npl,Rd = 575 |  | 1.000 | Mc,z,Rd | 7.35 | 7.35 | 7.35 | 4.72 | 4.72 | 4.72 | 4.72 | 4.72 | 4.72 | 4.72 | 4.72 |  | Nb,z,Rd | 446 | 317 | 212 | 147 | 106 | 80.1 | 62.5 | 41.0 | 28.9 | 21.5 | 16.6 | 13.2 | 10.7 | 8.91 | 7.51 | 6.42 | 5.55
fyWel,y = 31.2 |  | 0.298 | MN,y,Rd | 35.2 | 35.2 | 35.2 | – | – | – | – | – | – | – | – | 1.000 | Mb,Rd | 29.0 | 25.2 | 21.4 | 18.0 | 15.4 | 13.3 | 11.7 | 9.06 | 7.38 | 6.24 | 5.41 | 4.78 | 4.28 | 3.88 | 3.55 | 3.27 | 3.03
fyWel,z = 4.72 |  |  | MN,z,Rd | 7.35 | 7.35 | 7.35 | – | – | – | – | – | – | – | – | 0.298 | Mb,Rd | 32.1 | 27.5 | 22.8 | 18.9 | 15.9 | 13.7 | 11.8 | 9.06 | 7.38 | 6.24 | 5.41 | 4.78 | 4.28 | 3.88 | 3.55 | 3.27 | 3.03
IPE AA 160 |  |  | Mc,y,Rd | 33.8 | 33.8 | 33.8 | 29.9 | 29.9 | 29.9 | 29.9 | 29.9 | 29.9 | 29.9 | 29.9 | 1.000 | Nb,y,Rd | 557 | 544 | 530 | 514 | 495 | 471 | 441 | 367 | 291 | 229 | 183 | 148 | 122 | 102 | 86.7 | 74.5 | 64.6
Npl,Rd = 557 |  | 1.000 | Mc,z,Rd | 6.99 | 6.99 | 6.99 | 4.47 | 4.47 | 4.47 | 4.47 | 4.47 | 4.47 | 4.47 | 4.47 |  | Nb,z,Rd | 429 | 303 | 202 | 139 | 101 | 76.1 | 59.3 | 38.9 | 27.4 | 20.4 | 15.7 | 12.5 | 10.2 | 8.45 | 7.12 | 6.09 | 5.26
fyWel,y = 29.9 |  | 0.299 | MN,y,Rd | 33.8 | 33.8 | 33.8 | – | – | – | – | – | – | – | – | 1.000 | Mb,Rd | 27.7 | 24.1 | 20.3 | 17.1 | 14.5 | 12.5 | 11.0 | 8.43 | 6.86 | 5.80 | 5.03 | 4.44 | 3.97 | 3.60 | 3.29 | 3.03 | 2.81
fyWel,z = 4.47 |  |  | MN,z,Rd | 6.99 | 6.99 | 6.99 | – | – | – | – | – | – | – | – | 0.299 | Mb,Rd | 30.8 | 26.2 | 21.6 | 17.8 | 15.0 | 12.9 | 11.0 | 8.43 | 6.86 | 5.80 | 5.03 | 4.44 | 3.97 | 3.60 | 3.29 | 3.03 | 2.81
IPE 140 |  |  | Mc,y,Rd | 31.3 | 31.3 | 31.3 | 31.3 | 31.3 | 31.3 | 31.3 | 31.3 | 31.3 | 31.3 | 31.3 | 0 | Nb,y,Rd | 579 | 563 | 546 | 525 | 498 | 464 | 423 | 331 | 253 | 195 | 154 | 124 | 102 | 84.9 | 71.9 | 61.7 | 53.5
Npl,Rd = 582 |  | n/a | Mc,z,Rd | 6.85 | 6.85 | 6.85 | 6.85 | 6.85 | 6.85 | 6.85 | 6.85 | 6.85 | 6.85 | 6.85 |  | Nb,z,Rd | 424 | 282 | 182 | 124 | 89.0 | 66.9 | 52.1 | 34.1 | 24.0 | 17.8 | 13.7 | 10.9 | 8.87 | 7.36 | 6.21 | 5.30 | 4.58
fyWel,y = 27.4 |  | 1.000 | MN,y,Rd | 31.3 | 31.3 | 31.1 | 27.2 | 23.3 | 19.4 | 15.5 | 11.7 | 7.77 | 3.88 | 0 | 1.000 | Mb,Rd | 28.1 | 24.0 | 20.2 | 17.0 | 14.6 | 12.8 | 11.3 | 8.85 | 7.28 | 6.20 | 5.40 | 4.78 | 4.29 | 3.89 | 3.56 | 3.29 | 3.05
fyWel,z = 4.37 |  |  | MN,z,Rd | 6.85 | 6.85 | 6.85 | 6.85 | 6.85 | 6.61 | 6.02 | 5.06 | 3.74 | 2.05 | 0
IPE A 140 |  |  | Mc,y,Rd | 25.4 | 25.4 | 25.4 | 25.4 | 25.4 | 25.4 | 25.4 | 25.4 | 25.4 | 25.4 | 25.4 | 0 | Nb,y,Rd | 473 | 460 | 445 | 428 | 406 | 377 | 343 | 268 | 204 | 157 | 124 | 99.8 | 81.9 | 68.4 | 58.0 | 49.7 | 43.1
Npl,Rd = 476 |  | n/a | Mc,z,Rd | 5.50 | 5.50 | 5.50 | 5.50 | 5.50 | 5.50 | 5.50 | 5.50 | 5.50 | 5.50 | 5.50 |  | Nb,z,Rd | 347 | 230 | 149 | 101 | 72.8 | 54.7 | 42.6 | 27.8 | 19.6 | 14.5 | 11.2 | 8.91 | 7.25 | 6.02 | 5.07 | 4.33 | 3.74
fyWel,y = 22.5 |  | 1.000 | MN,y,Rd | 25.4 | 25.4 | 25.3 | 22.1 | 18.9 | 15.8 | 12.6 | 9.47 | 6.31 | 3.16 | 0 | 1.000 | Mb,Rd | 22.5 | 18.8 | 15.3 | 12.6 | 10.6 | 9.11 | 7.79 | 6.05 | 4.96 | 4.20 | 3.65 | 3.23 | 2.90 | 2.63 | 2.40 | 2.22 | 2.06
fyWel,z = 3.55 |  |  | MN,z,Rd | 5.50 | 5.50 | 5.50 | 5.50 | 5.50 | 5.32 | 4.85 | 4.08 | 3.02 | 1.66 | 0
IPE AA 140 |  |  | Mc,y,Rd | 24.0 | 24.0 | 24.0 | 24.0 | 24.0 | 24.0 | 24.0 | 24.0 | 24.0 | 24.0 | 24.0 | 0 | Nb,y,Rd | 451 | 439 | 425 | 408 | 386 | 358 | 325 | 252 | 192 | 147 | 116 | 93.5 | 76.7 | 64.1 | 54.3 | 46.6 | 40.4
Npl,Rd = 454 |  | n/a | Mc,z,Rd | 5.15 | 5.15 | 5.15 | 5.15 | 5.15 | 5.15 | 5.15 | 5.15 | 5.15 | 5.15 | 5.15 |  | Nb,z,Rd | 328 | 216 | 139 | 94.5 | 68.0 | 51.1 | 39.7 | 26.0 | 18.3 | 13.6 | 10.5 | 8.31 | 6.76 | 5.61 | 4.73 | 4.04 | 3.49
fyWel,y = 21.2 |  | 1.000 | MN,y,Rd | 24.0 | 24.0 | 24.0 | 21.1 | 18.1 | 15.1 | 12.1 | 9.04 | 6.03 | 3.01 | 0 | 1.000 | Mb,Rd | 21.2 | 17.5 | 14.2 | 11.6 | 9.71 | 8.21 | 7.00 | 5.43 | 4.45 | 3.77 | 3.27 | 2.89 | 2.60 | 2.35 | 2.15 | 1.98 | 1.84
fyWel,z = 3.29 |  |  | MN,z,Rd | 5.15 | 5.15 | 5.15 | 5.15 | 5.15 | 5.02 | 4.60 | 3.89 | 2.89 | 1.59 | 0
IPE 120 |  |  | Mc,y,Rd | 21.5 | 21.5 | 21.5 | 21.5 | 21.5 | 21.5 | 21.5 | 21.5 | 21.5 | 21.5 | 21.5 | 0 | Nb,y,Rd | 462 | 446 | 428 | 404 | 372 | 333 | 289 | 211 | 156 | 118 | 92.4 | 74.0 | 60.6 | 50.5 | 42.7 | 36.6 | 31.7
Npl,Rd = 469 |  | n/a | Mc,z,Rd | 4.83 | 4.83 | 4.83 | 4.83 | 4.83 | 4.83 | 4.83 | 4.83 | 4.83 | 4.83 | 4.83 |  | Nb,z,Rd | 309 | 188 | 118 | 79.0 | 56.4 | 42.3 | 32.8 | 21.4 | 15.0 | 11.1 | 8.58 | 6.82 | 5.54 | 4.60 | 3.87 | 3.31 | 2.86
fyWel,y = 18.8 |  | 1.000 | MN,y,Rd | 21.5 | 21.5 | 21.4 | 18.7 | 16.1 | 13.4 | 10.7 | 8.03 | 5.35 | 2.68 | 0 | 1.000 | Mb,Rd | 18.6 | 15.7 | 13.1 | 11.0 | 9.51 | 8.34 | 7.29 | 5.75 | 4.75 | 4.05 | 3.54 | 3.14 | 2.82 | 2.56 | 2.34 | 2.16 | 2.01
fyWel,z = 3.07 |  |  | MN,z,Rd | 4.83 | 4.83 | 4.83 | 4.83 | 4.83 | 4.67 | 4.25 | 3.58 | 2.64 | 1.45 | 0
IPE A 120 |  |  | Mc,y,Rd | 17.7 | 17.7 | 17.7 | 17.7 | 17.7 | 17.7 | 17.7 | 17.7 | 17.7 | 17.7 | 17.7 | 0 | Nb,y,Rd | 384 | 371 | 356 | 335 | 308 | 274 | 237 | 172 | 127 | 95.9 | 74.9 | 60.0 | 49.1 | 40.9 | 34.6 | 29.7 | 25.7
Npl,Rd = 390 |  | n/a | Mc,z,Rd | 3.91 | 3.91 | 3.91 | 3.91 | 3.91 | 3.91 | 3.91 | 3.91 | 3.91 | 3.91 | 3.91 |  | Nb,z,Rd | 253 | 152 | 94.4 | 63.3 | 45.2 | 33.9 | 26.3 | 17.1 | 12.0 | 8.91 | 6.87 | 5.45 | 4.43 | 3.68 | 3.10 | 2.65 | 2.29
fyWel,y = 15.5 |  | 1.000 | MN,y,Rd | 17.7 | 17.7 | 17.7 | 15.6 | 13.3 | 11.1 | 8.89 | 6.67 | 4.45 | 2.22 | 0 | 1.000 | Mb,Rd | 15.1 | 12.3 | 9.93 | 8.21 | 6.97 | 5.92 | 5.10 | 4.00 | 3.30 | 2.81 | 2.45 | 2.17 | 1.95 | 1.77 | 1.62 | 1.49 | 1.39
fyWel,z = 2.49 |  |  | MN,z,Rd | 3.91 | 3.91 | 3.91 | 3.91 | 3.91 | 3.81 | 3.49 | 2.95 | 2.19 | 1.21 | 0
IPE AA 120 |  |  | Mc,y,Rd | 16.9 | 16.9 | 16.9 | 16.9 | 16.9 | 16.9 | 16.9 | 16.9 | 16.9 | 16.9 | 16.9 | 0 | Nb,y,Rd | 374 | 361 | 345 | 325 | 298 | 264 | 228 | 165 | 121 | 91.9 | 71.8 | 57.5 | 47.0 | 39.2 | 33.1 | 28.4 | 24.6
Npl,Rd = 380 |  | n/a | Mc,z,Rd | 3.69 | 3.69 | 3.69 | 3.69 | 3.69 | 3.69 | 3.69 | 3.69 | 3.69 | 3.69 | 3.69 |  | Nb,z,Rd | 244 | 146 | 90.7 | 60.8 | 43.4 | 32.5 | 25.2 | 16.4 | 11.5 | 8.55 | 6.59 | 5.23 | 4.25 | 3.53 | 2.97 | 2.54 | 2.19
fyWel,y = 14.8 |  | 1.000 | MN,y,Rd | 16.9 | 16.9 | 16.9 | 15.0 | 12.9 | 10.7 | 8.59 | 6.44 | 4.29 | 2.15 | 0 | 1.000 | Mb,Rd | 14.3 | 11.6 | 9.28 | 7.64 | 6.46 | 5.44 | 4.69 | 3.68 | 3.03 | 2.58 | 2.25 | 1.99 | 1.79 | 1.62 | 1.49 | 1.37 | 1.27
fyWel,z = 2.34 |  |  | MN,z,Rd | 3.69 | 3.69 | 3.69 | 3.69 | 3.69 | 3.63 | 3.35 | 2.85 | 2.12 | 1.17 | 0
IPE 100 |  |  | Mc,y,Rd | 14.0 | 14.0 | 14.0 | 14.0 | 14.0 | 14.0 | 14.0 | 14.0 | 14.0 | 14.0 | 14.0 | 0 | Nb,y,Rd | 356 | 340 | 319 | 290 | 252 | 212 | 175 | 121 | 87.1 | 65.4 | 50.8 | 40.6 | 33.1 | 27.5 | 23.3 | 19.9 | 17.2
Npl,Rd = 366 |  | n/a | Mc,z,Rd | 3.27 | 3.27 | 3.27 | 3.27 | 3.27 | 3.27 | 3.27 | 3.27 | 3.27 | 3.27 | 3.27 |  | Nb,z,Rd | 206 | 115 | 69.5 | 46.2 | 32.8 | 24.5 | 19.0 | 12.3 | 8.65 | 6.41 | 4.93 | 3.91 | 3.18 | 2.64 | 2.22 | 1.90 | 1.64
fyWel,y = 12.1 |  | 1.000 | MN,y,Rd | 14.0 | 14.0 | 13.9 | 12.2 | 10.4 | 8.69 | 6.96 | 5.22 | 3.48 | 1.74 | 0 | 1.000 | Mb,Rd | 11.6 | 9.66 | 8.04 | 6.81 | 5.89 | 5.17 | 4.49 | 3.56 | 2.96 | 2.53 | 2.21 | 1.96 | 1.76 | 1.60 | 1.47 | 1.35 | 1.26
fyWel,z = 2.06 |  |  | MN,z,Rd | 3.27 | 3.27 | 3.27 | 3.27 | 3.27 | 3.16 | 2.88 | 2.43 | 1.79 | 0.985 | 0
IPE A 100 |  |  | Mc,y,Rd | 11.7 | 11.7 | 11.7 | 11.7 | 11.7 | 11.7 | 11.7 | 11.7 | 11.7 | 11.7 | 11.7 | 0 | Nb,y,Rd | 303 | 290 | 271 | 246 | 212 | 177 | 146 | 101 | 72.4 | 54.3 | 42.2 | 33.7 | 27.5 | 22.9 | 19.3 | 16.5 | 14.3
Npl,Rd = 312 |  | n/a | Mc,z,Rd | 2.66 | 2.66 | 2.66 | 2.66 | 2.66 | 2.66 | 2.66 | 2.66 | 2.66 | 2.66 | 2.66 |  | Nb,z,Rd | 172 | 95.3 | 57.7 | 38.3 | 27.2 | 20.3 | 15.7 | 10.2 | 7.16 | 5.30 | 4.08 | 3.24 | 2.63 | 2.18 | 1.84 | 1.57 | 1.35
fyWel,y = 10.2 |  | 1.000 | MN,y,Rd | 11.7 | 11.7 | 11.7 | 10.3 | 8.86 | 7.38 | 5.90 | 4.43 | 2.95 | 1.48 | 0 | 1.000 | Mb,Rd | 9.50 | 7.64 | 6.20 | 5.17 | 4.42 | 3.75 | 3.25 | 2.57 | 2.13 | 1.82 | 1.59 | 1.41 | 1.27 | 1.15 | 1.06 | 0.974 | 0.904
fyWel,z = 1.69 |  |  | MN,z,Rd | 2.66 | 2.66 | 2.66 | 2.66 | 2.66 | 2.60 | 2.39 | 2.02 | 1.50 | 0.829 | 0
IPE AA 100 |  |  | Mc,y,Rd | 11.3 | 11.3 | 11.3 | 11.3 | 11.3 | 11.3 | 11.3 | 11.3 | 11.3 | 11.3 | 11.3 | 0 | Nb,y,Rd | 296 | 283 | 265 | 239 | 206 | 171 | 141 | 97.0 | 69.8 | 52.3 | 40.6 | 32.4 | 26.5 | 22.0 | 18.6 | 15.9 | 13.8
Npl,Rd = 305 |  | n/a | Mc,z,Rd | 2.56 | 2.56 | 2.56 | 2.56 | 2.56 | 2.56 | 2.56 | 2.56 | 2.56 | 2.56 | 2.56 |  | Nb,z,Rd | 167 | 91.8 | 55.5 | 36.9 | 26.2 | 19.5 | 15.1 | 9.82 | 6.89 | 5.10 | 3.92 | 3.11 | 2.53 | 2.10 | 1.77 | 1.51 | 1.30
fyWel,y = 9.90 |  | 1.000 | MN,y,Rd | 11.3 | 11.3 | 11.3 | 10.1 | 8.63 | 7.19 | 5.75 | 4.31 | 2.88 | 1.44 | 0 | 1.000 | Mb,Rd | 9.15 | 7.32 | 5.92 | 4.92 | 4.19 | 3.54 | 3.07 | 2.43 | 2.01 | 1.72 | 1.50 | 1.33 | 1.20 | 1.09 | 0.996 | 0.919 | 0.853
fyWel,z = 1.62 |  |  | MN,z,Rd | 2.56 | 2.56 | 2.56 | 2.56 | 2.56 | 2.51 | 2.32 | 1.97 | 1.47 | 0.811 | 0
IPE 80 |  |  | Mc,y,Rd | 8.24 | 8.24 | 8.24 | 8.24 | 8.24 | 8.24 | 8.24 | 8.24 | 8.24 | 8.24 | 8.24 | 0 | Nb,y,Rd | 257 | 240 | 213 | 178 | 141 | 111 | 88.4 | 59.0 | 42.0 | 31.3 | 24.2 | 19.3 | 15.7 | 13.0 | 11.0 | 9.41 | 8.13
Npl,Rd = 270 |  | n/a | Mc,z,Rd | 2.06 | 2.06 | 2.06 | 2.06 | 2.06 | 2.06 | 2.06 | 2.06 | 2.06 | 2.06 | 2.06 |  | Nb,z,Rd | 122 | 63.6 | 37.9 | 25.0 | 17.7 | 13.1 | 10.2 | 6.59 | 4.61 | 3.41 | 2.62 | 2.08 | 1.69 | 1.40 | 1.18 | 1.01 | 0.869
fyWel,y = 7.10 |  | 1.000 | MN,y,Rd | 8.24 | 8.24 | 8.09 | 7.08 | 6.07 | 5.05 | 4.04 | 3.03 | 2.02 | 1.01 | 0 | 1.000 | Mb,Rd | 6.57 | 5.39 | 4.48 | 3.79 | 3.28 | 2.84 | 2.48 | 1.97 | 1.64 | 1.40 | 1.23 | 1.09 | 0.980 | 0.890 | 0.816 | 0.753 | 0.699
fyWel,z = 1.31 |  |  | MN,z,Rd | 2.06 | 2.06 | 2.06 | 2.06 | 2.05 | 1.97 | 1.79 | 1.49 | 1.10 | 0.602 | 0
IPE A 80 |  |  | Mc,y,Rd | 6.75 | 6.75 | 6.75 | 6.75 | 6.75 | 6.75 | 6.75 | 6.75 | 6.75 | 6.75 | 6.75 | 0 | Nb,y,Rd | 216 | 201 | 178 | 147 | 116 | 90.6 | 72.0 | 48.0 | 34.1 | 25.4 | 19.7 | 15.7 | 12.8 | 10.6 | 8.93 | 7.64 | 6.60
Npl,Rd = 227 |  | n/a | Mc,z,Rd | 1.67 | 1.67 | 1.67 | 1.67 | 1.67 | 1.67 | 1.67 | 1.67 | 1.67 | 1.67 | 1.67 |  | Nb,z,Rd | 102 | 52.7 | 31.3 | 20.7 | 14.6 | 10.9 | 8.40 | 5.45 | 3.81 | 2.82 | 2.17 | 1.72 | 1.40 | 1.16 | 0.974 | 0.832 | 0.718
fyWel,y = 5.86 |  | 1.000 | MN,y,Rd | 6.75 | 6.75 | 6.73 | 5.89 | 5.05 | 4.21 | 3.36 | 2.52 | 1.68 | 0.841 | 0 | 1.000 | Mb,Rd | 5.15 | 4.07 | 3.29 | 2.74 | 2.31 | 1.96 | 1.71 | 1.36 | 1.13 | 0.965 | 0.843 | 0.749 | 0.673 | 0.612 | 0.561 | 0.517 | 0.480
fyWel,z = 1.06 |  |  | MN,z,Rd | 1.67 | 1.67 | 1.67 | 1.67 | 1.67 | 1.62 | 1.48 | 1.25 | 0.922 | 0.507 | 0
IPE AA 80 |  |  | Mc,y,Rd | 6.71 | 6.71 | 6.71 | 6.71 | 6.71 | 6.71 | 6.71 | 6.71 | 6.71 | 6.71 | 6.71 | 0 | Nb,y,Rd | 212 | 198 | 175 | 145 | 114 | 89.6 | 71.3 | 47.6 | 33.8 | 25.2 | 19.5 | 15.5 | 12.6 | 10.5 | 8.85 | 7.56 | 6.54
Npl,Rd = 224 |  | n/a | Mc,z,Rd | 1.67 | 1.67 | 1.67 | 1.67 | 1.67 | 1.67 | 1.67 | 1.67 | 1.67 | 1.67 | 1.67 |  | Nb,z,Rd | 100 | 51.9 | 30.8 | 20.3 | 14.4 | 10.7 | 8.27 | 5.36 | 3.75 | 2.78 | 2.13 | 1.69 | 1.38 | 1.14 | 0.959 | 0.819 | 0.707
fyWel,y = 5.82 |  | 1.000 | MN,y,Rd | 6.71 | 6.71 | 6.65 | 5.82 | 4.99 | 4.16 | 3.33 | 2.50 | 1.66 | 0.832 | 0 | 1.000 | Mb,Rd | 5.12 | 4.04 | 3.26 | 2.71 | 2.28 | 1.94 | 1.69 | 1.34 | 1.11 | 0.953 | 0.832 | 0.739 | 0.665 | 0.604 | 0.554 | 0.511 | 0.474
fyWel,z = 1.06 |  |  | MN,z,Rd | 1.67 | 1.67 | 1.67 | 1.67 | 1.67 | 1.61 | 1.47 | 1.23 | 0.911 | 0.500 | 0
X Section becomes Class 4
$ For these values of n = NEd / Npl,Rd the section would be overloaded due to NEd alone even when MEd is zero, because NEd would exceed the local buckling resistance of the section
– Not applicable for Class 3 and Class 4 sections
∗ The section can become Class 4 under axial compression only. Under combined axial compression and bending the section becomes Class 4 when the Class 3 NEd / Npl,Rd limit is exceeded
NEd = Design value of the axial force
n = NEd / Npl,Rd
The values in this table are conservative for tension as the more onerous compression section classification limits have been used
Under combined axial compression and bending the resistances are only valid up to the given NEd / Npl,Rd limit. For higher values of n = NEd / Npl,Rd the section would be overloaded due to NEd alone even when MEd is zero, because NEd would exceed the local buckling resistance of the section
This data was downloaded from the Orange Book website (http://orangebook.arcelormittal.com/design-data/uk-na/beams/ipe/axial-force-bending/s355/) on 07/11/2023 at 10:33
© 2023, SCI and ArcelorMittal Commercial Sections S.A. This data is subject to the same terms as defined by the Orange Book website (http://orangebook.arcelormittal.com/terms-conditions/)