## IPE-bending-S460-Eurocode3-UK-0
Eurocode 3 - UK National Annex (EN 1993-1-1:2005, EN 10365)
Parallel flange I sections - IPE, Buckling resistance moment for: S460
Section designation | C1(1) | Buckling resistance moment Mb,Rd (kNm)for length between lateral restraints, L (m) | [16 empty] | Second moment of area Axis y-y
Cross-section resistance (kNm) | [18 empty] | Iy
Classification |  | 1.0 | 1.5 | 2.0 | 2.5 | 3.0 | 3.5 | 4.0 | 5.0 | 6.0 | 7.0 | 8.0 | 9.0 | 10.0 | 11.0 | 12.0 | 13.0 | 14.0 | cm4
IPE 750 x 220 | 1.00 | 3,610 | 3,610 | 3,530 | 3,320 | 3,110 | 2,890 | 2,680 | 2,280 | 1,940 | 1,660 | 1,450 | 1,280 | 1,140 | 1,030 | 941 | 865 | 793 | 278,000
| 1.13 | 3,610 | 3,610 | 3,610 | 3,470 | 3,280 | 3,080 | 2,880 | 2,480 | 2,130 | 1,840 | 1,600 | 1,400 | 1,260 | 1,140 | 1,040 | 958 | 888
Mc,y,Rd = 3,610 | 1.35 | 3,610 | 3,610 | 3,610 | 3,610 | 3,510 | 3,340 | 3,160 | 2,790 | 2,430 | 2,120 | 1,850 | 1,630 | 1,440 | 1,300 | 1,200 | 1,110 | 1,030
Mc,z,Rd = 490 | 1.50 | 3,610 | 3,610 | 3,610 | 3,610 | 3,610 | 3,480 | 3,320 | 2,970 | 2,620 | 2,300 | 2,020 | 1,790 | 1,580 | 1,420 | 1,300 | 1,200 | 1,120
| 1.77 | 3,610 | 3,610 | 3,610 | 3,610 | 3,610 | 3,610 | 3,550 | 3,240 | 2,920 | 2,610 | 2,320 | 2,070 | 1,850 | 1,660 | 1,490 | 1,360 | 1,270
| 2.00 | 3,610 | 3,610 | 3,610 | 3,610 | 3,610 | 3,610 | 3,610 | 3,440 | 3,140 | 2,840 | 2,560 | 2,300 | 2,060 | 1,860 | 1,680 | 1,530 | 1,390
Class = 1 | 2.50 | 3,610 | 3,610 | 3,610 | 3,610 | 3,610 | 3,610 | 3,610 | 3,610 | 3,520 | 3,260 | 3,000 | 2,740 | 2,500 | 2,290 | 2,090 | 1,920 | 1,760
IPE 750 x 196 | 1.00 | 3,160 | 3,160 | 3,080 | 2,890 | 2,700 | 2,500 | 2,310 | 1,940 | 1,640 | 1,390 | 1,200 | 1,050 | 929 | 834 | 756 | 684 | 622 | 240,000
| 1.13 | 3,160 | 3,160 | 3,160 | 3,030 | 2,850 | 2,670 | 2,480 | 2,120 | 1,800 | 1,530 | 1,320 | 1,150 | 1,020 | 921 | 837 | 767 | 703
Mc,y,Rd = 3,160 | 1.35 | 3,160 | 3,160 | 3,160 | 3,160 | 3,060 | 2,900 | 2,730 | 2,390 | 2,060 | 1,770 | 1,530 | 1,330 | 1,170 | 1,060 | 967 | 888 | 822
Mc,z,Rd = 422 | 1.50 | 3,160 | 3,160 | 3,160 | 3,160 | 3,160 | 3,030 | 2,870 | 2,550 | 2,220 | 1,930 | 1,670 | 1,460 | 1,280 | 1,150 | 1,050 | 967 | 896
| 1.77 | 3,160 | 3,160 | 3,160 | 3,160 | 3,160 | 3,160 | 3,080 | 2,800 | 2,490 | 2,200 | 1,930 | 1,700 | 1,500 | 1,320 | 1,190 | 1,100 | 1,020
| 2.00 | 3,160 | 3,160 | 3,160 | 3,160 | 3,160 | 3,160 | 3,160 | 2,970 | 2,690 | 2,400 | 2,130 | 1,890 | 1,680 | 1,490 | 1,340 | 1,200 | 1,120
Class = 1 | 2.50 | 3,160 | 3,160 | 3,160 | 3,160 | 3,160 | 3,160 | 3,160 | 3,160 | 3,030 | 2,780 | 2,520 | 2,280 | 2,060 | 1,850 | 1,680 | 1,520 | 1,380
IPE 750 x 173 | 1.00 | 2,740 | 2,740 | 2,660 | 2,490 | 2,310 | 2,140 | 1,960 | 1,630 | 1,360 | 1,140 | 974 | 845 | 744 | 664 | 591 | 530 | 480 | 206,000
| 1.13 | 2,740 | 2,740 | 2,740 | 2,610 | 2,450 | 2,280 | 2,110 | 1,780 | 1,490 | 1,260 | 1,070 | 929 | 821 | 735 | 664 | 599 | 543
Mc,y,Rd = 2,740 | 1.35 | 2,740 | 2,740 | 2,740 | 2,740 | 2,630 | 2,480 | 2,330 | 2,020 | 1,720 | 1,460 | 1,240 | 1,060 | 944 | 848 | 769 | 703 | 648
Mc,z,Rd = 356 | 1.50 | 2,740 | 2,740 | 2,740 | 2,740 | 2,730 | 2,600 | 2,460 | 2,160 | 1,860 | 1,590 | 1,360 | 1,170 | 1,020 | 921 | 837 | 766 | 707
| 1.77 | 2,740 | 2,740 | 2,740 | 2,740 | 2,740 | 2,740 | 2,640 | 2,380 | 2,090 | 1,820 | 1,570 | 1,360 | 1,190 | 1,040 | 952 | 875 | 809
| 2.00 | 2,740 | 2,740 | 2,740 | 2,740 | 2,740 | 2,740 | 2,740 | 2,530 | 2,260 | 2,000 | 1,750 | 1,530 | 1,340 | 1,180 | 1,040 | 961 | 891
Class = 1 | 2.50 | 2,740 | 2,740 | 2,740 | 2,740 | 2,740 | 2,740 | 2,740 | 2,740 | 2,570 | 2,330 | 2,090 | 1,860 | 1,650 | 1,470 | 1,310 | 1,170 | 1,060
IPE 750 x 147 | 1.00 | 2,250 | 2,250 | 2,160 | 2,010 | 1,860 | 1,710 | 1,560 | 1,270 | 1,040 | 862 | 727 | 625 | 545 | 475 | 418 | 373 | 336 | 166,000
| 1.13 | 2,250 | 2,250 | 2,250 | 2,110 | 1,980 | 1,830 | 1,680 | 1,390 | 1,150 | 948 | 799 | 689 | 603 | 535 | 472 | 421 | 380
Mc,y,Rd = 2,250 | 1.35 | 2,250 | 2,250 | 2,250 | 2,250 | 2,130 | 2,000 | 1,860 | 1,580 | 1,320 | 1,100 | 920 | 792 | 697 | 620 | 558 | 504 | 454
Mc,z,Rd = 278 | 1.50 | 2,250 | 2,250 | 2,250 | 2,250 | 2,220 | 2,100 | 1,970 | 1,700 | 1,440 | 1,200 | 1,010 | 857 | 756 | 675 | 609 | 554 | 505
| 1.77 | 2,250 | 2,250 | 2,250 | 2,250 | 2,250 | 2,240 | 2,130 | 1,890 | 1,630 | 1,390 | 1,180 | 999 | 857 | 769 | 696 | 635 | 584
| 2.00 | 2,250 | 2,250 | 2,250 | 2,250 | 2,250 | 2,250 | 2,240 | 2,020 | 1,770 | 1,530 | 1,310 | 1,120 | 965 | 843 | 765 | 700 | 645
Class = 1 | 2.50 | 2,250 | 2,250 | 2,250 | 2,250 | 2,250 | 2,250 | 2,250 | 2,250 | 2,040 | 1,810 | 1,590 | 1,390 | 1,210 | 1,050 | 923 | 831 | 769
IPE 750 x 134 | 1.00 | 2,140 | 2,140 | 2,040 | 1,890 | 1,740 | 1,590 | 1,440 | 1,160 | 943 | 775 | 650 | 555 | 478 | 412 | 361 | 321 | 289 | 151,000
| 1.13 | 2,140 | 2,140 | 2,120 | 1,990 | 1,850 | 1,710 | 1,560 | 1,280 | 1,040 | 851 | 715 | 613 | 533 | 466 | 408 | 363 | 326
Mc,y,Rd = 2,140 | 1.35 | 2,140 | 2,140 | 2,140 | 2,120 | 2,000 | 1,870 | 1,740 | 1,460 | 1,200 | 988 | 818 | 706 | 617 | 547 | 488 | 433 | 390
Mc,z,Rd = 262 | 1.50 | 2,140 | 2,140 | 2,140 | 2,140 | 2,090 | 1,970 | 1,840 | 1,570 | 1,310 | 1,080 | 898 | 765 | 671 | 596 | 535 | 482 | 433
| 1.77 | 2,140 | 2,140 | 2,140 | 2,140 | 2,140 | 2,110 | 2,000 | 1,750 | 1,490 | 1,250 | 1,050 | 878 | 763 | 680 | 613 | 557 | 510
| 2.00 | 2,140 | 2,140 | 2,140 | 2,140 | 2,140 | 2,140 | 2,100 | 1,880 | 1,630 | 1,390 | 1,170 | 991 | 839 | 748 | 675 | 615 | 564
Class = 2 | 2.50 | 2,140 | 2,140 | 2,140 | 2,140 | 2,140 | 2,140 | 2,140 | 2,100 | 1,880 | 1,650 | 1,430 | 1,230 | 1,060 | 912 | 801 | 733 | 675
IPE V 600 | 1.00 | 2,340 | 2,340 | 2,200 | 2,050 | 1,890 | 1,740 | 1,600 | 1,360 | 1,160 | 1,010 | 891 | 797 | 721 | 659 | 607 | 563 | 520 | 142,000
| 1.13 | 2,340 | 2,340 | 2,300 | 2,160 | 2,010 | 1,870 | 1,740 | 1,490 | 1,280 | 1,110 | 980 | 875 | 794 | 727 | 671 | 623 | 582
Mc,y,Rd = 2,340 | 1.35 | 2,340 | 2,340 | 2,340 | 2,300 | 2,180 | 2,060 | 1,930 | 1,680 | 1,470 | 1,290 | 1,140 | 1,010 | 908 | 834 | 772 | 719 | 673
Mc,z,Rd = 343 | 1.50 | 2,340 | 2,340 | 2,340 | 2,340 | 2,270 | 2,160 | 2,040 | 1,810 | 1,590 | 1,400 | 1,250 | 1,110 | 998 | 903 | 837 | 781 | 732
| 1.77 | 2,340 | 2,340 | 2,340 | 2,340 | 2,340 | 2,310 | 2,210 | 2,000 | 1,790 | 1,600 | 1,440 | 1,290 | 1,160 | 1,060 | 961 | 885 | 832
| 2.00 | 2,340 | 2,340 | 2,340 | 2,340 | 2,340 | 2,340 | 2,320 | 2,130 | 1,940 | 1,760 | 1,590 | 1,440 | 1,300 | 1,190 | 1,080 | 994 | 914
Class = 1 | 2.50 | 2,340 | 2,340 | 2,340 | 2,340 | 2,340 | 2,340 | 2,340 | 2,340 | 2,200 | 2,040 | 1,880 | 1,730 | 1,590 | 1,460 | 1,350 | 1,250 | 1,150
IPE O 600 | 1.00 | 1,970 | 1,970 | 1,830 | 1,700 | 1,560 | 1,420 | 1,300 | 1,080 | 908 | 779 | 680 | 603 | 542 | 493 | 450 | 410 | 376 | 118,000
| 1.13 | 1,970 | 1,970 | 1,910 | 1,790 | 1,660 | 1,530 | 1,410 | 1,180 | 1,000 | 857 | 746 | 664 | 598 | 545 | 500 | 463 | 425
Mc,y,Rd = 1,970 | 1.35 | 1,970 | 1,970 | 1,970 | 1,920 | 1,800 | 1,690 | 1,570 | 1,350 | 1,160 | 994 | 864 | 759 | 687 | 628 | 579 | 536 | 500
Mc,z,Rd = 282 | 1.50 | 1,970 | 1,970 | 1,970 | 1,970 | 1,880 | 1,780 | 1,670 | 1,450 | 1,260 | 1,090 | 949 | 835 | 744 | 682 | 629 | 584 | 545
| 1.77 | 1,970 | 1,970 | 1,970 | 1,970 | 1,970 | 1,910 | 1,820 | 1,620 | 1,420 | 1,250 | 1,100 | 973 | 866 | 775 | 714 | 665 | 623
| 2.00 | 1,970 | 1,970 | 1,970 | 1,970 | 1,970 | 1,970 | 1,920 | 1,730 | 1,550 | 1,380 | 1,220 | 1,090 | 975 | 876 | 791 | 730 | 684
Class = 1 | 2.50 | 1,970 | 1,970 | 1,970 | 1,970 | 1,970 | 1,970 | 1,970 | 1,940 | 1,780 | 1,620 | 1,470 | 1,330 | 1,200 | 1,090 | 996 | 909 | 833
IPE 600 | 1.00 | 1,540 | 1,540 | 1,420 | 1,310 | 1,190 | 1,080 | 969 | 786 | 648 | 546 | 470 | 412 | 367 | 325 | 292 | 264 | 242 | 92,100
| 1.13 | 1,540 | 1,540 | 1,490 | 1,380 | 1,270 | 1,160 | 1,060 | 864 | 713 | 598 | 517 | 455 | 406 | 367 | 329 | 299 | 273
Mc,y,Rd = 1,540 | 1.35 | 1,540 | 1,540 | 1,540 | 1,490 | 1,390 | 1,290 | 1,190 | 992 | 827 | 695 | 592 | 523 | 469 | 425 | 388 | 357 | 327
Mc,z,Rd = 214 | 1.50 | 1,540 | 1,540 | 1,540 | 1,540 | 1,460 | 1,360 | 1,260 | 1,070 | 903 | 762 | 649 | 567 | 509 | 462 | 424 | 391 | 363
| 1.77 | 1,540 | 1,540 | 1,540 | 1,540 | 1,540 | 1,470 | 1,380 | 1,200 | 1,030 | 882 | 758 | 655 | 578 | 527 | 484 | 447 | 416
| 2.00 | 1,540 | 1,540 | 1,540 | 1,540 | 1,540 | 1,540 | 1,470 | 1,300 | 1,130 | 980 | 849 | 739 | 646 | 578 | 532 | 493 | 460
Class = 1 | 2.50 | 1,540 | 1,540 | 1,540 | 1,540 | 1,540 | 1,540 | 1,540 | 1,470 | 1,320 | 1,170 | 1,040 | 916 | 811 | 721 | 644 | 585 | 547
IPE A 600 | 1.00 | 1,380 | 1,380 | 1,280 | 1,170 | 1,070 | 964 | 866 | 698 | 571 | 478 | 409 | 356 | 314 | 277 | 247 | 223 | 204 | 82,900
| 1.13 | 1,380 | 1,380 | 1,340 | 1,240 | 1,140 | 1,040 | 944 | 768 | 629 | 524 | 450 | 394 | 350 | 313 | 279 | 252 | 230
Mc,y,Rd = 1,380 | 1.35 | 1,380 | 1,380 | 1,380 | 1,330 | 1,240 | 1,150 | 1,060 | 882 | 730 | 608 | 516 | 453 | 404 | 365 | 332 | 302 | 275
Mc,z,Rd = 194 | 1.50 | 1,380 | 1,380 | 1,380 | 1,380 | 1,300 | 1,220 | 1,130 | 954 | 797 | 667 | 563 | 492 | 440 | 397 | 362 | 333 | 306
| 1.77 | 1,380 | 1,380 | 1,380 | 1,380 | 1,380 | 1,320 | 1,240 | 1,070 | 912 | 773 | 658 | 564 | 499 | 453 | 415 | 382 | 355
| 2.00 | 1,380 | 1,380 | 1,380 | 1,380 | 1,380 | 1,380 | 1,310 | 1,160 | 1,000 | 860 | 738 | 636 | 552 | 498 | 456 | 422 | 392
Class = 1 | 2.50 | 1,380 | 1,380 | 1,380 | 1,380 | 1,380 | 1,380 | 1,380 | 1,310 | 1,170 | 1,030 | 904 | 792 | 695 | 613 | 543 | 501 | 468
IPE V 550 | 1.00 | 1,850 | 1,840 | 1,710 | 1,580 | 1,450 | 1,330 | 1,220 | 1,020 | 873 | 758 | 669 | 599 | 542 | 495 | 456 | 421 | 388 | 102,000
| 1.13 | 1,850 | 1,850 | 1,790 | 1,670 | 1,550 | 1,430 | 1,320 | 1,120 | 962 | 835 | 734 | 658 | 597 | 547 | 505 | 469 | 438
Mc,y,Rd = 1,850 | 1.35 | 1,850 | 1,850 | 1,850 | 1,790 | 1,690 | 1,580 | 1,480 | 1,280 | 1,110 | 968 | 852 | 757 | 684 | 629 | 582 | 542 | 507
Mc,z,Rd = 278 | 1.50 | 1,850 | 1,850 | 1,850 | 1,850 | 1,760 | 1,670 | 1,570 | 1,380 | 1,200 | 1,060 | 935 | 832 | 745 | 681 | 632 | 589 | 552
| 1.77 | 1,850 | 1,850 | 1,850 | 1,850 | 1,850 | 1,790 | 1,700 | 1,530 | 1,360 | 1,210 | 1,080 | 968 | 871 | 788 | 716 | 669 | 629
| 2.00 | 1,850 | 1,850 | 1,850 | 1,850 | 1,850 | 1,850 | 1,800 | 1,640 | 1,480 | 1,330 | 1,200 | 1,080 | 978 | 888 | 809 | 740 | 690
Class = 1 | 2.50 | 1,850 | 1,850 | 1,850 | 1,850 | 1,850 | 1,850 | 1,850 | 1,830 | 1,690 | 1,560 | 1,430 | 1,310 | 1,200 | 1,100 | 1,010 | 932 | 861
IPE O 550 | 1.00 | 1,440 | 1,420 | 1,310 | 1,200 | 1,100 | 993 | 897 | 735 | 612 | 522 | 454 | 401 | 360 | 324 | 292 | 266 | 245 | 79,200
| 1.13 | 1,440 | 1,440 | 1,380 | 1,280 | 1,170 | 1,070 | 977 | 808 | 675 | 573 | 499 | 443 | 398 | 362 | 330 | 301 | 276
Mc,y,Rd = 1,440 | 1.35 | 1,440 | 1,440 | 1,440 | 1,370 | 1,280 | 1,190 | 1,100 | 927 | 782 | 665 | 573 | 508 | 459 | 418 | 384 | 356 | 330
Mc,z,Rd = 212 | 1.50 | 1,440 | 1,440 | 1,440 | 1,430 | 1,340 | 1,260 | 1,170 | 1,000 | 853 | 730 | 630 | 550 | 498 | 455 | 419 | 388 | 362
| 1.77 | 1,440 | 1,440 | 1,440 | 1,440 | 1,440 | 1,360 | 1,280 | 1,120 | 973 | 843 | 733 | 642 | 566 | 517 | 477 | 443 | 414
| 2.00 | 1,440 | 1,440 | 1,440 | 1,440 | 1,440 | 1,430 | 1,360 | 1,210 | 1,070 | 935 | 820 | 722 | 640 | 570 | 524 | 488 | 457
Class = 1 | 2.50 | 1,440 | 1,440 | 1,440 | 1,440 | 1,440 | 1,440 | 1,440 | 1,370 | 1,240 | 1,110 | 996 | 891 | 799 | 719 | 649 | 588 | 541
IPE 550 | 1.00 | 1,230 | 1,210 | 1,110 | 1,020 | 919 | 825 | 739 | 595 | 490 | 413 | 356 | 312 | 276 | 245 | 220 | 200 | 183 | 67,100
| 1.13 | 1,230 | 1,230 | 1,160 | 1,080 | 985 | 894 | 807 | 656 | 539 | 453 | 392 | 345 | 308 | 277 | 249 | 226 | 207
Mc,y,Rd = 1,230 | 1.35 | 1,230 | 1,230 | 1,230 | 1,160 | 1,080 | 996 | 911 | 755 | 625 | 524 | 449 | 398 | 356 | 323 | 296 | 270 | 247
Mc,z,Rd = 176 | 1.50 | 1,230 | 1,230 | 1,230 | 1,210 | 1,130 | 1,060 | 974 | 818 | 684 | 575 | 489 | 431 | 388 | 352 | 323 | 298 | 275
| 1.77 | 1,230 | 1,230 | 1,230 | 1,230 | 1,210 | 1,140 | 1,070 | 922 | 785 | 668 | 571 | 493 | 440 | 402 | 369 | 342 | 318
| 2.00 | 1,230 | 1,230 | 1,230 | 1,230 | 1,230 | 1,210 | 1,140 | 1,000 | 865 | 744 | 642 | 556 | 486 | 441 | 406 | 377 | 351
Class = 1 | 2.50 | 1,230 | 1,230 | 1,230 | 1,230 | 1,230 | 1,230 | 1,230 | 1,140 | 1,020 | 896 | 788 | 693 | 612 | 543 | 484 | 448 | 419
IPE A 550 | 1.00 | 1,140 | 1,120 | 1,030 | 934 | 841 | 751 | 668 | 531 | 432 | 360 | 308 | 268 | 233 | 206 | 184 | 167 | 152 | 60,000
| 1.13 | 1,140 | 1,140 | 1,080 | 992 | 904 | 815 | 731 | 585 | 475 | 396 | 340 | 297 | 263 | 232 | 208 | 188 | 172
Mc,y,Rd = 1,140 | 1.35 | 1,140 | 1,140 | 1,140 | 1,070 | 993 | 910 | 828 | 676 | 551 | 455 | 391 | 343 | 306 | 276 | 248 | 225 | 206
Mc,z,Rd = 167 | 1.50 | 1,140 | 1,140 | 1,140 | 1,120 | 1,040 | 966 | 886 | 734 | 604 | 500 | 423 | 373 | 333 | 301 | 275 | 250 | 228
| 1.77 | 1,140 | 1,140 | 1,140 | 1,140 | 1,120 | 1,050 | 978 | 830 | 696 | 582 | 490 | 423 | 380 | 344 | 315 | 290 | 269
| 2.00 | 1,140 | 1,140 | 1,140 | 1,140 | 1,140 | 1,110 | 1,040 | 904 | 769 | 651 | 553 | 472 | 417 | 379 | 347 | 321 | 298
Class = 2 | 2.50 | 1,140 | 1,140 | 1,140 | 1,140 | 1,140 | 1,140 | 1,140 | 1,040 | 910 | 790 | 684 | 593 | 517 | 452 | 413 | 383 | 357
IPE V 500 | 1.00 | 1,390 | 1,380 | 1,270 | 1,170 | 1,070 | 975 | 887 | 740 | 628 | 543 | 478 | 427 | 386 | 353 | 324 | 297 | 273 | 70,700
| 1.13 | 1,390 | 1,390 | 1,330 | 1,240 | 1,140 | 1,050 | 965 | 813 | 692 | 597 | 524 | 470 | 426 | 390 | 360 | 334 | 309
Mc,y,Rd = 1,390 | 1.35 | 1,390 | 1,390 | 1,390 | 1,330 | 1,250 | 1,170 | 1,080 | 930 | 800 | 694 | 608 | 538 | 490 | 449 | 416 | 387 | 362
Mc,z,Rd = 223 | 1.50 | 1,390 | 1,390 | 1,390 | 1,380 | 1,310 | 1,230 | 1,150 | 1,000 | 870 | 759 | 667 | 591 | 530 | 488 | 452 | 421 | 394
| 1.77 | 1,390 | 1,390 | 1,390 | 1,390 | 1,390 | 1,330 | 1,260 | 1,120 | 988 | 873 | 774 | 689 | 618 | 556 | 513 | 479 | 450
| 2.00 | 1,390 | 1,390 | 1,390 | 1,390 | 1,390 | 1,390 | 1,340 | 1,200 | 1,080 | 963 | 861 | 772 | 695 | 628 | 570 | 525 | 494
Class = 1 | 2.50 | 1,390 | 1,390 | 1,390 | 1,390 | 1,390 | 1,390 | 1,390 | 1,350 | 1,240 | 1,140 | 1,030 | 941 | 858 | 784 | 717 | 658 | 605
IPE O 500 | 1.00 | 1,150 | 1,130 | 1,040 | 948 | 860 | 775 | 698 | 570 | 475 | 405 | 353 | 313 | 281 | 252 | 228 | 208 | 191 | 57,800
| 1.13 | 1,150 | 1,150 | 1,090 | 1,010 | 922 | 840 | 762 | 627 | 523 | 444 | 389 | 345 | 311 | 283 | 258 | 235 | 216
Mc,y,Rd = 1,150 | 1.35 | 1,150 | 1,150 | 1,150 | 1,090 | 1,010 | 935 | 860 | 721 | 607 | 516 | 444 | 397 | 359 | 327 | 301 | 279 | 258
Mc,z,Rd = 180 | 1.50 | 1,150 | 1,150 | 1,150 | 1,130 | 1,060 | 990 | 918 | 781 | 663 | 566 | 488 | 430 | 389 | 356 | 328 | 304 | 284
| 1.77 | 1,150 | 1,150 | 1,150 | 1,150 | 1,140 | 1,080 | 1,010 | 878 | 759 | 656 | 570 | 499 | 441 | 405 | 374 | 348 | 325
| 2.00 | 1,150 | 1,150 | 1,150 | 1,150 | 1,150 | 1,130 | 1,070 | 951 | 833 | 728 | 638 | 562 | 497 | 443 | 411 | 383 | 359
Class = 1 | 2.50 | 1,150 | 1,150 | 1,150 | 1,150 | 1,150 | 1,150 | 1,150 | 1,080 | 973 | 871 | 778 | 695 | 623 | 560 | 505 | 457 | 426
IPE 500 | 1.00 | 1,010 | 979 | 895 | 810 | 726 | 646 | 574 | 458 | 375 | 315 | 272 | 238 | 208 | 185 | 167 | 151 | 139 | 48,200
| 1.13 | 1,010 | 1,010 | 941 | 863 | 782 | 703 | 629 | 505 | 412 | 347 | 300 | 264 | 236 | 209 | 188 | 171 | 157
Mc,y,Rd = 1,010 | 1.35 | 1,010 | 1,010 | 1,000 | 935 | 863 | 788 | 715 | 583 | 478 | 397 | 345 | 305 | 273 | 248 | 225 | 204 | 188
Mc,z,Rd = 155 | 1.50 | 1,010 | 1,010 | 1,010 | 976 | 909 | 838 | 767 | 635 | 524 | 437 | 373 | 331 | 298 | 270 | 248 | 227 | 208
| 1.77 | 1,010 | 1,010 | 1,010 | 1,010 | 978 | 915 | 850 | 720 | 605 | 509 | 432 | 376 | 339 | 309 | 284 | 263 | 244
| 2.00 | 1,010 | 1,010 | 1,010 | 1,010 | 1,010 | 969 | 909 | 785 | 670 | 570 | 487 | 420 | 372 | 340 | 313 | 290 | 270
Class = 1 | 2.50 | 1,010 | 1,010 | 1,010 | 1,010 | 1,010 | 1,010 | 1,010 | 904 | 795 | 693 | 603 | 527 | 462 | 408 | 372 | 346 | 323
IPE A 500 | 1.00 | 895 | 870 | 795 | 719 | 643 | 571 | 505 | 400 | 324 | 270 | 231 | 200 | 174 | 154 | 138 | 125 | 114 | 42,900
| 1.13 | 895 | 895 | 836 | 766 | 693 | 621 | 554 | 440 | 355 | 298 | 255 | 223 | 196 | 174 | 156 | 141 | 129
Mc,y,Rd = 895 | 1.35 | 895 | 895 | 890 | 830 | 764 | 697 | 630 | 509 | 413 | 340 | 294 | 258 | 230 | 208 | 186 | 169 | 154
Mc,z,Rd = 139 | 1.50 | 895 | 895 | 895 | 866 | 806 | 741 | 676 | 554 | 453 | 373 | 319 | 281 | 251 | 227 | 207 | 188 | 172
| 1.77 | 895 | 895 | 895 | 895 | 867 | 810 | 750 | 630 | 523 | 436 | 366 | 319 | 287 | 260 | 238 | 219 | 202
| 2.00 | 895 | 895 | 895 | 895 | 895 | 858 | 803 | 688 | 581 | 488 | 413 | 352 | 315 | 287 | 263 | 243 | 226
Class = 1 | 2.50 | 895 | 895 | 895 | 895 | 895 | 895 | 894 | 794 | 692 | 596 | 514 | 443 | 385 | 340 | 313 | 290 | 271
IPE V 450 | 1.00 | 1,010 | 987 | 908 | 829 | 753 | 681 | 616 | 509 | 430 | 371 | 326 | 291 | 262 | 239 | 217 | 199 | 183 | 46,200
| 1.13 | 1,010 | 1,010 | 953 | 881 | 808 | 738 | 673 | 561 | 474 | 407 | 358 | 320 | 290 | 265 | 244 | 225 | 207
Mc,y,Rd = 1,010 | 1.35 | 1,010 | 1,010 | 1,010 | 952 | 887 | 822 | 759 | 644 | 549 | 473 | 412 | 367 | 334 | 306 | 283 | 263 | 246
Mc,z,Rd = 171 | 1.50 | 1,010 | 1,010 | 1,010 | 991 | 932 | 871 | 810 | 696 | 599 | 518 | 452 | 399 | 362 | 333 | 308 | 287 | 268
| 1.77 | 1,010 | 1,010 | 1,010 | 1,010 | 998 | 945 | 890 | 782 | 683 | 598 | 527 | 466 | 416 | 377 | 350 | 327 | 307
| 2.00 | 1,010 | 1,010 | 1,010 | 1,010 | 1,010 | 996 | 947 | 846 | 749 | 663 | 588 | 524 | 469 | 422 | 384 | 359 | 338
Class = 1 | 2.50 | 1,010 | 1,010 | 1,010 | 1,010 | 1,010 | 1,010 | 1,010 | 958 | 872 | 789 | 713 | 644 | 583 | 530 | 482 | 440 | 403
IPE O 450 | 1.00 | 900 | 874 | 801 | 728 | 657 | 590 | 530 | 433 | 362 | 309 | 270 | 240 | 216 | 194 | 175 | 160 | 147 | 40,900
| 1.13 | 900 | 900 | 842 | 774 | 707 | 641 | 580 | 477 | 398 | 339 | 297 | 265 | 239 | 218 | 198 | 181 | 167
Mc,y,Rd = 900 | 1.35 | 900 | 900 | 896 | 839 | 778 | 716 | 657 | 549 | 462 | 393 | 340 | 305 | 276 | 252 | 232 | 215 | 199
Mc,z,Rd = 150 | 1.50 | 900 | 900 | 900 | 874 | 819 | 761 | 703 | 596 | 505 | 432 | 373 | 330 | 300 | 274 | 253 | 235 | 219
| 1.77 | 900 | 900 | 900 | 900 | 879 | 828 | 775 | 672 | 579 | 500 | 435 | 381 | 340 | 312 | 289 | 269 | 252
| 2.00 | 900 | 900 | 900 | 900 | 900 | 875 | 827 | 729 | 638 | 557 | 488 | 430 | 381 | 342 | 317 | 296 | 277
Class = 1 | 2.50 | 900 | 900 | 900 | 900 | 900 | 900 | 900 | 832 | 748 | 668 | 596 | 533 | 478 | 430 | 388 | 352 | 330
IPE 450 | 1.00 | 783 | 750 | 682 | 613 | 546 | 483 | 428 | 341 | 279 | 236 | 204 | 178 | 156 | 139 | 126 | 114 | 105 | 33,700
| 1.13 | 783 | 780 | 719 | 655 | 590 | 527 | 470 | 376 | 306 | 259 | 225 | 198 | 177 | 157 | 142 | 129 | 119
Mc,y,Rd = 783 | 1.35 | 783 | 783 | 768 | 713 | 653 | 594 | 536 | 435 | 356 | 297 | 259 | 229 | 206 | 187 | 169 | 154 | 142
Mc,z,Rd = 127 | 1.50 | 783 | 783 | 783 | 745 | 690 | 633 | 577 | 474 | 390 | 325 | 281 | 250 | 225 | 204 | 188 | 172 | 158
| 1.77 | 783 | 783 | 783 | 783 | 746 | 695 | 642 | 540 | 452 | 380 | 322 | 283 | 256 | 234 | 215 | 199 | 186
| 2.00 | 783 | 783 | 783 | 783 | 783 | 738 | 689 | 591 | 501 | 426 | 364 | 313 | 281 | 257 | 237 | 220 | 205
Class = 1 | 2.50 | 783 | 783 | 783 | 783 | 783 | 783 | 771 | 685 | 598 | 520 | 452 | 395 | 346 | 306 | 282 | 263 | 246
IPE A 450 | 1.00 | 687 | 660 | 600 | 538 | 478 | 422 | 372 | 293 | 238 | 199 | 170 | 147 | 128 | 114 | 102 | 92.8 | 85.0 | 29,800
| 1.13 | 687 | 685 | 632 | 575 | 516 | 460 | 408 | 323 | 260 | 219 | 188 | 165 | 145 | 128 | 115 | 105 | 96.1
Mc,y,Rd = 687 | 1.35 | 687 | 687 | 675 | 626 | 572 | 518 | 466 | 374 | 302 | 251 | 217 | 191 | 171 | 153 | 138 | 125 | 115
Mc,z,Rd = 113 | 1.50 | 687 | 687 | 687 | 654 | 605 | 553 | 502 | 408 | 332 | 273 | 236 | 208 | 186 | 169 | 153 | 139 | 128
| 1.77 | 687 | 687 | 687 | 687 | 654 | 607 | 559 | 465 | 384 | 319 | 267 | 237 | 213 | 193 | 177 | 164 | 151
| 2.00 | 687 | 687 | 687 | 687 | 687 | 646 | 601 | 510 | 428 | 358 | 302 | 260 | 234 | 213 | 196 | 181 | 169
Class = 1 | 2.50 | 687 | 687 | 687 | 687 | 687 | 687 | 673 | 593 | 513 | 440 | 378 | 326 | 283 | 253 | 234 | 217 | 202
IPE V 400 | 1.00 | 740 | 711 | 650 | 590 | 533 | 479 | 432 | 356 | 300 | 259 | 228 | 203 | 184 | 167 | 151 | 139 | 128 | 30,100
| 1.13 | 740 | 739 | 684 | 629 | 574 | 521 | 473 | 392 | 330 | 284 | 250 | 224 | 203 | 186 | 171 | 157 | 144
Mc,y,Rd = 740 | 1.35 | 740 | 740 | 730 | 682 | 633 | 583 | 536 | 451 | 383 | 329 | 286 | 258 | 234 | 215 | 199 | 185 | 173
Mc,z,Rd = 134 | 1.50 | 740 | 740 | 740 | 712 | 666 | 620 | 574 | 489 | 419 | 361 | 315 | 279 | 254 | 234 | 216 | 202 | 189
| 1.77 | 740 | 740 | 740 | 740 | 717 | 676 | 634 | 552 | 480 | 419 | 367 | 325 | 289 | 266 | 247 | 230 | 216
| 2.00 | 740 | 740 | 740 | 740 | 740 | 715 | 676 | 600 | 528 | 465 | 411 | 366 | 326 | 293 | 271 | 253 | 238
Class = 1 | 2.50 | 740 | 740 | 740 | 740 | 740 | 740 | 740 | 684 | 619 | 557 | 501 | 452 | 408 | 369 | 336 | 306 | 282
IPE O 400 | 1.00 | 691 | 658 | 598 | 538 | 481 | 428 | 382 | 309 | 257 | 220 | 192 | 171 | 152 | 136 | 123 | 113 | 104 | 26,800
| 1.13 | 691 | 685 | 631 | 575 | 519 | 467 | 419 | 341 | 283 | 242 | 212 | 189 | 170 | 154 | 140 | 128 | 118
Mc,y,Rd = 691 | 1.35 | 691 | 691 | 675 | 626 | 576 | 525 | 477 | 394 | 328 | 278 | 243 | 218 | 197 | 180 | 166 | 152 | 140
Mc,z,Rd = 124 | 1.50 | 691 | 691 | 691 | 655 | 608 | 560 | 513 | 429 | 360 | 305 | 263 | 236 | 214 | 196 | 181 | 168 | 156
| 1.77 | 691 | 691 | 691 | 691 | 657 | 614 | 570 | 487 | 415 | 356 | 307 | 268 | 244 | 224 | 207 | 193 | 180
| 2.00 | 691 | 691 | 691 | 691 | 691 | 652 | 612 | 532 | 460 | 398 | 346 | 303 | 267 | 246 | 228 | 213 | 199
Class = 1 | 2.50 | 691 | 691 | 691 | 691 | 691 | 691 | 684 | 614 | 545 | 482 | 427 | 379 | 337 | 302 | 271 | 253 | 237
IPE 400 | 1.00 | 601 | 569 | 514 | 460 | 407 | 360 | 318 | 254 | 209 | 177 | 154 | 135 | 119 | 106 | 95.9 | 87.6 | 80.6 | 23,100
| 1.13 | 601 | 593 | 543 | 492 | 441 | 393 | 350 | 280 | 229 | 195 | 170 | 150 | 134 | 120 | 108 | 98.9 | 91.1
Mc,y,Rd = 601 | 1.35 | 601 | 601 | 583 | 538 | 491 | 444 | 400 | 324 | 266 | 224 | 196 | 174 | 157 | 143 | 129 | 118 | 109
Mc,z,Rd = 105 | 1.50 | 601 | 601 | 601 | 564 | 520 | 475 | 431 | 354 | 292 | 244 | 212 | 189 | 171 | 156 | 143 | 131 | 121
| 1.77 | 601 | 601 | 601 | 601 | 563 | 523 | 482 | 404 | 338 | 285 | 243 | 215 | 195 | 178 | 164 | 153 | 142
| 2.00 | 601 | 601 | 601 | 601 | 594 | 557 | 519 | 443 | 376 | 320 | 274 | 237 | 214 | 196 | 181 | 169 | 158
Class = 1 | 2.50 | 601 | 601 | 601 | 601 | 601 | 601 | 583 | 516 | 451 | 392 | 342 | 299 | 263 | 233 | 216 | 201 | 189
IPE A 400 | 1.00 | 526 | 498 | 450 | 401 | 354 | 311 | 273 | 216 | 176 | 148 | 127 | 110 | 96.2 | 85.7 | 77.3 | 70.4 | 64.7 | 20,300
| 1.13 | 526 | 519 | 475 | 430 | 384 | 340 | 301 | 237 | 193 | 163 | 141 | 124 | 109 | 96.8 | 87.3 | 79.5 | 73.1
Mc,y,Rd = 526 | 1.35 | 526 | 526 | 510 | 470 | 427 | 385 | 344 | 275 | 223 | 187 | 163 | 144 | 129 | 116 | 104 | 95.0 | 87.3
Mc,z,Rd = 92.9 | 1.50 | 526 | 526 | 526 | 492 | 453 | 412 | 372 | 301 | 245 | 202 | 177 | 156 | 141 | 128 | 116 | 106 | 97.0
| 1.77 | 526 | 526 | 526 | 526 | 491 | 454 | 416 | 345 | 284 | 236 | 200 | 178 | 161 | 146 | 134 | 124 | 114
| 2.00 | 526 | 526 | 526 | 526 | 518 | 484 | 449 | 379 | 317 | 266 | 225 | 196 | 177 | 161 | 149 | 138 | 128
Class = 1 | 2.50 | 526 | 526 | 526 | 526 | 526 | 526 | 506 | 443 | 382 | 328 | 282 | 244 | 212 | 192 | 177 | 165 | 154
IPE O 360 | 1.00 | 546 | 513 | 464 | 415 | 369 | 327 | 292 | 236 | 197 | 169 | 148 | 132 | 117 | 105 | 95.3 | 87.3 | 80.5 | 19,000
| 1.13 | 546 | 535 | 490 | 444 | 400 | 358 | 321 | 260 | 216 | 186 | 163 | 146 | 132 | 119 | 108 | 98.7 | 91.0
Mc,y,Rd = 546 | 1.35 | 546 | 546 | 526 | 486 | 445 | 404 | 366 | 301 | 251 | 213 | 188 | 168 | 152 | 139 | 129 | 118 | 109
Mc,z,Rd = 104 | 1.50 | 546 | 546 | 546 | 510 | 471 | 432 | 395 | 329 | 276 | 234 | 203 | 183 | 166 | 152 | 140 | 130 | 121
| 1.77 | 546 | 546 | 546 | 544 | 511 | 476 | 440 | 374 | 319 | 273 | 236 | 207 | 189 | 174 | 161 | 150 | 140
| 2.00 | 546 | 546 | 546 | 546 | 538 | 506 | 474 | 410 | 353 | 305 | 266 | 233 | 207 | 191 | 177 | 165 | 155
Class = 1 | 2.50 | 546 | 546 | 546 | 546 | 546 | 546 | 532 | 475 | 421 | 372 | 329 | 292 | 260 | 233 | 210 | 196 | 185
IPE 360 | 1.00 | 469 | 438 | 393 | 349 | 308 | 270 | 239 | 190 | 157 | 133 | 116 | 101 | 89.1 | 79.8 | 72.2 | 66.0 | 60.8 | 16,300
| 1.13 | 469 | 457 | 417 | 375 | 334 | 296 | 263 | 209 | 172 | 147 | 128 | 114 | 101 | 90.1 | 81.6 | 74.6 | 68.7
Mc,y,Rd = 469 | 1.35 | 469 | 469 | 448 | 411 | 373 | 336 | 301 | 243 | 199 | 168 | 148 | 131 | 119 | 108 | 97.5 | 89.1 | 82.1
Mc,z,Rd = 87.9 | 1.50 | 469 | 469 | 466 | 432 | 396 | 360 | 326 | 265 | 218 | 182 | 160 | 143 | 129 | 118 | 108 | 99.1 | 91.3
| 1.77 | 469 | 469 | 469 | 463 | 431 | 398 | 365 | 304 | 254 | 213 | 182 | 163 | 148 | 135 | 125 | 116 | 108
| 2.00 | 469 | 469 | 469 | 469 | 456 | 426 | 395 | 335 | 283 | 240 | 205 | 178 | 162 | 149 | 138 | 128 | 120
Class = 1 | 2.50 | 469 | 469 | 469 | 469 | 469 | 469 | 446 | 392 | 341 | 295 | 257 | 224 | 197 | 177 | 164 | 153 | 143
IPE A 360 | 1.00 | 417 | 390 | 350 | 310 | 272 | 238 | 209 | 164 | 134 | 113 | 97.7 | 84.2 | 73.9 | 66.0 | 59.6 | 54.4 | 50.0 | 14,500
| 1.13 | 417 | 407 | 371 | 333 | 295 | 261 | 230 | 181 | 148 | 125 | 108 | 95.1 | 83.6 | 74.6 | 67.4 | 61.5 | 56.5
Mc,y,Rd = 417 | 1.35 | 417 | 417 | 399 | 365 | 330 | 296 | 264 | 210 | 170 | 144 | 125 | 111 | 99.5 | 89.1 | 80.5 | 73.4 | 67.6
Mc,z,Rd = 79.1 | 1.50 | 417 | 417 | 414 | 384 | 351 | 318 | 285 | 230 | 187 | 155 | 136 | 121 | 109 | 98.8 | 89.4 | 81.6 | 75.1
| 1.77 | 417 | 417 | 417 | 411 | 382 | 352 | 321 | 264 | 217 | 180 | 154 | 138 | 124 | 113 | 104 | 96.3 | 88.6
| 2.00 | 417 | 417 | 417 | 417 | 404 | 376 | 347 | 291 | 243 | 203 | 172 | 151 | 137 | 125 | 115 | 107 | 99.7
Class = 1 | 2.50 | 417 | 417 | 417 | 417 | 417 | 417 | 394 | 342 | 294 | 251 | 216 | 187 | 162 | 149 | 138 | 128 | 120
IPE O 330 | 1.00 | 434 | 401 | 359 | 319 | 281 | 249 | 221 | 178 | 149 | 128 | 112 | 99.6 | 88.3 | 79.4 | 72.1 | 66.1 | 61.0 | 13,900
| 1.13 | 434 | 419 | 381 | 343 | 306 | 272 | 243 | 196 | 163 | 141 | 124 | 111 | 99.8 | 89.7 | 81.5 | 74.7 | 69.0
Mc,y,Rd = 434 | 1.35 | 434 | 434 | 411 | 377 | 342 | 309 | 279 | 228 | 189 | 161 | 143 | 128 | 116 | 106 | 97.3 | 89.2 | 82.4
Mc,z,Rd = 85.1 | 1.50 | 434 | 434 | 427 | 396 | 364 | 332 | 301 | 249 | 208 | 176 | 155 | 139 | 126 | 116 | 107 | 99.1 | 91.5
| 1.77 | 434 | 434 | 434 | 425 | 396 | 367 | 338 | 285 | 241 | 206 | 177 | 158 | 144 | 133 | 123 | 114 | 107
| 2.00 | 434 | 434 | 434 | 434 | 419 | 392 | 365 | 313 | 268 | 231 | 200 | 175 | 158 | 146 | 135 | 126 | 118
Class = 1 | 2.50 | 434 | 434 | 434 | 434 | 434 | 434 | 413 | 366 | 322 | 283 | 249 | 220 | 196 | 175 | 161 | 150 | 141
IPE 330 | 1.00 | 370 | 338 | 301 | 265 | 231 | 202 | 177 | 141 | 116 | 99.1 | 86.2 | 74.8 | 66.1 | 59.3 | 53.8 | 49.3 | 45.4 | 11,800
| 1.13 | 370 | 354 | 320 | 285 | 252 | 221 | 195 | 155 | 128 | 109 | 95.5 | 84.5 | 74.7 | 67.0 | 60.8 | 55.7 | 51.3
Mc,y,Rd = 370 | 1.35 | 370 | 370 | 346 | 315 | 283 | 253 | 225 | 180 | 147 | 126 | 110 | 98.4 | 88.9 | 80.1 | 72.6 | 66.5 | 61.3
Mc,z,Rd = 70.8 | 1.50 | 370 | 370 | 361 | 332 | 302 | 272 | 244 | 197 | 161 | 136 | 120 | 107 | 97.0 | 88.6 | 80.7 | 73.9 | 68.1
| 1.77 | 370 | 370 | 370 | 357 | 330 | 303 | 276 | 227 | 188 | 158 | 136 | 122 | 111 | 102 | 93.8 | 87.1 | 80.4
| 2.00 | 370 | 370 | 370 | 370 | 351 | 325 | 299 | 251 | 210 | 178 | 152 | 134 | 122 | 112 | 104 | 96.4 | 90.2
Class = 1 | 2.50 | 370 | 370 | 370 | 370 | 370 | 364 | 342 | 297 | 256 | 220 | 191 | 166 | 145 | 133 | 124 | 115 | 108
IPE A 330 | 1.00 | 323 | 295 | 261 | 228 | 198 | 171 | 149 | 117 | 95.8 | 80.8 | 68.9 | 59.6 | 52.5 | 47.0 | 42.5 | 38.9 | 35.8 | 10,200
| 1.13 | 323 | 308 | 278 | 246 | 216 | 188 | 165 | 129 | 106 | 89.4 | 77.6 | 67.3 | 59.3 | 53.1 | 48.0 | 43.9 | 40.4
Mc,y,Rd = 323 | 1.35 | 323 | 323 | 301 | 272 | 243 | 215 | 190 | 149 | 121 | 103 | 89.8 | 79.7 | 70.9 | 63.4 | 57.4 | 52.5 | 48.3
Mc,z,Rd = 61.2 | 1.50 | 323 | 323 | 314 | 287 | 260 | 232 | 207 | 164 | 132 | 112 | 97.8 | 86.9 | 78.3 | 70.5 | 63.8 | 58.3 | 53.7
| 1.77 | 323 | 323 | 323 | 310 | 285 | 259 | 234 | 189 | 154 | 127 | 111 | 99.3 | 89.7 | 81.9 | 75.3 | 68.8 | 63.3
| 2.00 | 323 | 323 | 323 | 323 | 303 | 279 | 255 | 210 | 173 | 144 | 122 | 109 | 99.0 | 90.5 | 83.4 | 77.4 | 71.6
Class = 1 | 2.50 | 323 | 323 | 323 | 323 | 323 | 314 | 293 | 250 | 212 | 179 | 153 | 131 | 118 | 108 | 99.9 | 93.0 | 87.0
IPE O 300 | 1.00 | 342 | 320 | 292 | 263 | 234 | 207 | 183 | 147 | 121 | 100 | 85.3 | 74.5 | 66.1 | 59.5 | 54.1 | 49.7 | 45.9 | 9,990
| 1.13 | 342 | 333 | 309 | 282 | 254 | 227 | 202 | 162 | 135 | 113 | 96.4 | 84.2 | 74.7 | 67.3 | 61.2 | 56.1 | 51.9
Mc,y,Rd = 342 | 1.35 | 342 | 342 | 331 | 308 | 283 | 257 | 232 | 189 | 156 | 133 | 115 | 101 | 89.3 | 80.4 | 73.1 | 67.0 | 61.9
Mc,z,Rd = 70.4 | 1.50 | 342 | 342 | 342 | 323 | 300 | 275 | 251 | 207 | 172 | 145 | 128 | 112 | 99.2 | 89.3 | 81.2 | 74.5 | 68.8
| 1.77 | 342 | 342 | 342 | 342 | 325 | 303 | 281 | 237 | 200 | 170 | 146 | 131 | 117 | 105 | 95.8 | 87.9 | 81.2
| 2.00 | 342 | 342 | 342 | 342 | 342 | 324 | 303 | 261 | 223 | 191 | 165 | 144 | 131 | 119 | 108 | 99.3 | 91.8
Class = 1 | 2.50 | 342 | 342 | 342 | 342 | 342 | 342 | 341 | 305 | 269 | 236 | 207 | 182 | 161 | 144 | 134 | 124 | 115
IPE 300 | 1.00 | 289 | 267 | 243 | 216 | 189 | 165 | 144 | 114 | 90.1 | 74.0 | 62.8 | 54.6 | 48.4 | 43.4 | 39.4 | 36.1 | 33.4 | 8,360
| 1.13 | 289 | 279 | 257 | 232 | 206 | 181 | 159 | 125 | 102 | 83.6 | 71.0 | 61.7 | 54.7 | 49.1 | 44.6 | 40.8 | 37.7
Mc,y,Rd = 289 | 1.35 | 289 | 289 | 277 | 255 | 231 | 207 | 184 | 146 | 118 | 99.9 | 84.8 | 73.8 | 65.3 | 58.7 | 53.3 | 48.8 | 45.0
Mc,z,Rd = 57.5 | 1.50 | 289 | 289 | 287 | 268 | 246 | 222 | 200 | 160 | 130 | 110 | 94.2 | 81.9 | 72.6 | 65.2 | 59.2 | 54.2 | 50.0
| 1.77 | 289 | 289 | 289 | 287 | 268 | 247 | 225 | 185 | 152 | 126 | 110 | 96.7 | 85.6 | 76.9 | 69.8 | 64.0 | 59.0
| 2.00 | 289 | 289 | 289 | 289 | 284 | 265 | 245 | 205 | 171 | 143 | 121 | 109 | 96.8 | 86.9 | 78.9 | 72.3 | 66.7
Class = 1 | 2.50 | 289 | 289 | 289 | 289 | 289 | 289 | 279 | 243 | 209 | 179 | 154 | 133 | 118 | 108 | 98.6 | 90.4 | 83.4
IPE A 300 | 1.00 | 249 | 230 | 208 | 184 | 159 | 137 | 119 | 92.0 | 71.2 | 58.0 | 48.9 | 42.4 | 37.4 | 33.5 | 30.3 | 27.7 | 25.6 | 7,170
| 1.13 | 249 | 240 | 220 | 198 | 174 | 151 | 131 | 101 | 80.4 | 65.5 | 55.3 | 47.9 | 42.3 | 37.8 | 34.3 | 31.4 | 28.9
Mc,y,Rd = 249 | 1.35 | 249 | 249 | 237 | 218 | 195 | 173 | 152 | 118 | 95.4 | 78.3 | 66.1 | 57.2 | 50.5 | 45.2 | 41.0 | 37.5 | 34.5
Mc,z,Rd = 49.2 | 1.50 | 249 | 249 | 247 | 229 | 208 | 187 | 165 | 130 | 104 | 87.0 | 73.4 | 63.6 | 56.1 | 50.2 | 45.5 | 41.6 | 38.4
| 1.77 | 249 | 249 | 249 | 246 | 228 | 208 | 188 | 151 | 121 | 100 | 86.6 | 75.0 | 66.2 | 59.3 | 53.7 | 49.1 | 45.3
| 2.00 | 249 | 249 | 249 | 249 | 242 | 224 | 205 | 168 | 136 | 112 | 96.8 | 84.7 | 74.8 | 67.0 | 60.7 | 55.5 | 51.1
Class = 1 | 2.50 | 249 | 249 | 249 | 249 | 249 | 249 | 235 | 201 | 169 | 141 | 119 | 103 | 93.4 | 83.7 | 75.8 | 69.4 | 63.9
IPE O 270 | 1.00 | 261 | 231 | 203 | 176 | 153 | 135 | 119 | 96.8 | 81.4 | 70.3 | 61.9 | 54.3 | 48.4 | 43.7 | 39.8 | 36.6 | 33.9 | 6,950
| 1.13 | 264 | 244 | 217 | 191 | 168 | 148 | 131 | 106 | 89.5 | 77.6 | 68.6 | 61.4 | 54.7 | 49.4 | 45.0 | 41.4 | 38.3
Mc,y,Rd = 264 | 1.35 | 264 | 260 | 237 | 213 | 190 | 170 | 152 | 123 | 102 | 89.3 | 79.2 | 71.3 | 64.8 | 59.0 | 53.8 | 49.4 | 45.7
Mc,z,Rd = 54.3 | 1.50 | 264 | 264 | 248 | 226 | 204 | 184 | 165 | 135 | 113 | 96.7 | 86.1 | 77.6 | 70.7 | 65.0 | 59.7 | 54.9 | 50.8
| 1.77 | 264 | 264 | 264 | 246 | 225 | 206 | 188 | 156 | 131 | 112 | 97.7 | 88.4 | 80.8 | 74.4 | 69.0 | 64.3 | 60.0
| 2.00 | 264 | 264 | 264 | 259 | 241 | 223 | 205 | 173 | 147 | 126 | 109 | 97.1 | 88.9 | 82.1 | 76.2 | 71.2 | 66.8
Class = 1 | 2.50 | 264 | 264 | 264 | 264 | 264 | 252 | 236 | 206 | 179 | 156 | 137 | 120 | 107 | 97.5 | 90.9 | 85.1 | 80.1
IPE 270 | 1.00 | 220 | 200 | 179 | 156 | 135 | 117 | 102 | 80.7 | 63.9 | 53.0 | 45.4 | 39.7 | 35.3 | 31.8 | 28.9 | 26.6 | 24.6 | 5,790
| 1.13 | 223 | 210 | 191 | 169 | 148 | 129 | 113 | 89.4 | 72.3 | 59.9 | 51.3 | 44.8 | 39.9 | 35.9 | 32.7 | 30.0 | 27.8
Mc,y,Rd = 223 | 1.35 | 223 | 223 | 207 | 188 | 168 | 148 | 131 | 104 | 85.6 | 71.6 | 61.2 | 53.6 | 47.6 | 42.9 | 39.1 | 35.9 | 33.2
Mc,z,Rd = 44.6 | 1.50 | 223 | 223 | 216 | 199 | 180 | 161 | 143 | 114 | 92.9 | 79.5 | 68.0 | 59.5 | 52.9 | 47.7 | 43.4 | 39.9 | 36.9
| 1.77 | 223 | 223 | 223 | 215 | 198 | 180 | 163 | 133 | 109 | 91.4 | 80.3 | 70.2 | 62.5 | 56.3 | 51.2 | 47.0 | 43.5
| 2.00 | 223 | 223 | 223 | 223 | 211 | 195 | 178 | 148 | 123 | 103 | 89.0 | 79.4 | 70.6 | 63.6 | 57.9 | 53.1 | 49.1
Class = 1 | 2.50 | 223 | 223 | 223 | 223 | 223 | 220 | 206 | 177 | 151 | 129 | 111 | 95.8 | 87.1 | 79.5 | 72.4 | 66.4 | 61.4
IPE A 270 | 1.00 | 187 | 170 | 151 | 131 | 112 | 95.5 | 82.6 | 62.9 | 49.4 | 40.7 | 34.6 | 30.2 | 26.7 | 24.0 | 21.9 | 20.0 | 18.5 | 4,920
| 1.13 | 190 | 179 | 161 | 142 | 122 | 105 | 91.1 | 71.0 | 55.8 | 46.0 | 39.1 | 34.1 | 30.2 | 27.2 | 24.7 | 22.6 | 20.9
Mc,y,Rd = 190 | 1.35 | 190 | 190 | 175 | 158 | 139 | 122 | 106 | 81.7 | 66.7 | 54.9 | 46.7 | 40.7 | 36.1 | 32.5 | 29.5 | 27.0 | 25.0
Mc,z,Rd = 37.9 | 1.50 | 190 | 190 | 183 | 167 | 150 | 132 | 116 | 90.1 | 73.4 | 61.0 | 51.9 | 45.2 | 40.1 | 36.1 | 32.8 | 30.0 | 27.7
| 1.77 | 190 | 190 | 190 | 181 | 166 | 149 | 133 | 105 | 84.3 | 71.7 | 61.3 | 53.4 | 47.3 | 42.6 | 38.7 | 35.5 | 32.7
| 2.00 | 190 | 190 | 190 | 190 | 177 | 162 | 146 | 118 | 95.4 | 78.9 | 69.2 | 60.3 | 53.5 | 48.1 | 43.7 | 40.1 | 37.0
Class = 1 | 2.50 | 190 | 190 | 190 | 190 | 190 | 184 | 170 | 143 | 119 | 99.5 | 83.8 | 74.4 | 66.9 | 60.1 | 54.6 | 50.1 | 46.2
IPE O 240 | 1.00 | 183 | 166 | 147 | 128 | 111 | 97.0 | 85.7 | 68.9 | 55.6 | 46.7 | 40.3 | 35.4 | 31.7 | 28.6 | 26.1 | 24.1 | 22.3 | 4,370
| 1.13 | 189 | 174 | 157 | 139 | 122 | 107 | 94.6 | 76.2 | 62.8 | 52.7 | 45.5 | 40.1 | 35.8 | 32.4 | 29.5 | 27.2 | 25.2
Mc,y,Rd = 189 | 1.35 | 189 | 186 | 171 | 155 | 138 | 123 | 110 | 88.4 | 74.0 | 63.0 | 54.4 | 47.9 | 42.8 | 38.7 | 35.3 | 32.5 | 30.1
Mc,z,Rd = 38.8 | 1.50 | 189 | 189 | 179 | 164 | 149 | 134 | 120 | 97.3 | 80.3 | 70.0 | 60.4 | 53.2 | 47.5 | 43.0 | 39.2 | 36.1 | 33.4
| 1.77 | 189 | 189 | 189 | 178 | 165 | 150 | 137 | 113 | 94.3 | 79.7 | 71.1 | 62.7 | 56.1 | 50.7 | 46.3 | 42.6 | 39.4
| 2.00 | 189 | 189 | 189 | 188 | 176 | 163 | 150 | 126 | 106 | 90.3 | 78.2 | 70.8 | 63.3 | 57.3 | 52.3 | 48.1 | 44.6
Class = 1 | 2.50 | 189 | 189 | 189 | 189 | 189 | 184 | 173 | 151 | 131 | 113 | 98.5 | 86.1 | 77.2 | 71.3 | 65.4 | 60.1 | 55.7
IPE 240 | 1.00 | 163 | 147 | 129 | 111 | 94.9 | 82.2 | 72.1 | 56.5 | 45.4 | 38.0 | 32.8 | 28.8 | 25.7 | 23.2 | 21.2 | 19.5 | 18.1 | 3,890
| 1.13 | 169 | 155 | 138 | 120 | 104 | 90.7 | 79.5 | 63.7 | 51.3 | 43.0 | 37.0 | 32.6 | 29.1 | 26.3 | 24.0 | 22.0 | 20.4
Mc,y,Rd = 169 | 1.35 | 169 | 165 | 151 | 135 | 119 | 105 | 92.6 | 73.3 | 61.3 | 51.4 | 44.2 | 38.9 | 34.7 | 31.4 | 28.6 | 26.3 | 24.4
Mc,z,Rd = 34.0 | 1.50 | 169 | 169 | 158 | 144 | 129 | 114 | 101 | 80.8 | 67.0 | 57.1 | 49.1 | 43.2 | 38.6 | 34.9 | 31.8 | 29.3 | 27.1
| 1.77 | 169 | 169 | 169 | 157 | 143 | 129 | 116 | 94.3 | 77.4 | 66.4 | 58.0 | 51.0 | 45.5 | 41.1 | 37.5 | 34.5 | 32.0
| 2.00 | 169 | 169 | 169 | 166 | 154 | 141 | 128 | 106 | 87.6 | 73.4 | 65.0 | 57.6 | 51.4 | 46.5 | 42.4 | 39.0 | 36.1
Class = 1 | 2.50 | 169 | 169 | 169 | 169 | 169 | 161 | 150 | 128 | 109 | 92.9 | 79.8 | 69.9 | 64.0 | 58.1 | 53.0 | 48.8 | 45.1
IPE A 240 | 1.00 | 138 | 124 | 107 | 91.1 | 77.0 | 65.9 | 57.2 | 43.4 | 34.6 | 28.8 | 24.8 | 21.7 | 19.3 | 17.4 | 15.9 | 14.6 | 13.5 | 3,290
| 1.13 | 143 | 131 | 115 | 99.4 | 84.8 | 72.7 | 63.0 | 49.0 | 39.1 | 32.6 | 28.0 | 24.5 | 21.9 | 19.7 | 18.0 | 16.5 | 15.3
Mc,y,Rd = 144 | 1.35 | 144 | 140 | 127 | 112 | 97.4 | 84.4 | 73.4 | 57.4 | 46.7 | 38.9 | 33.4 | 29.3 | 26.1 | 23.6 | 21.5 | 19.7 | 18.2
Mc,z,Rd = 28.7 | 1.50 | 144 | 144 | 133 | 119 | 105 | 92.1 | 80.6 | 62.6 | 51.9 | 43.3 | 37.1 | 32.6 | 29.0 | 26.2 | 23.8 | 21.9 | 20.3
| 1.77 | 144 | 144 | 143 | 131 | 118 | 105 | 93.1 | 73.4 | 59.5 | 51.0 | 43.8 | 38.4 | 34.2 | 30.9 | 28.1 | 25.9 | 23.9
| 2.00 | 144 | 144 | 144 | 139 | 127 | 115 | 103 | 82.6 | 66.9 | 56.8 | 49.5 | 43.4 | 38.7 | 34.9 | 31.8 | 29.2 | 27.0
Class = 1 | 2.50 | 144 | 144 | 144 | 144 | 143 | 133 | 122 | 101 | 84.2 | 70.4 | 59.9 | 54.1 | 48.3 | 43.6 | 39.7 | 36.5 | 33.8
IPE AA 240 | 1.00 | 132 | 118 | 102 | 86.7 | 73.1 | 62.3 | 54.0 | 40.7 | 32.4 | 26.9 | 23.1 | 20.2 | 18.0 | 16.2 | 14.8 | 13.6 | 12.6 | 3,150
| 1.13 | 137 | 125 | 110 | 94.6 | 80.5 | 68.8 | 59.4 | 46.0 | 36.6 | 30.4 | 26.1 | 22.8 | 20.3 | 18.3 | 16.7 | 15.4 | 14.2
Mc,y,Rd = 137 | 1.35 | 137 | 133 | 121 | 107 | 92.5 | 79.9 | 69.2 | 54.1 | 43.7 | 36.3 | 31.2 | 27.3 | 24.3 | 21.9 | 20.0 | 18.3 | 17.0
Mc,z,Rd = 27.6 | 1.50 | 137 | 137 | 127 | 114 | 100 | 87.2 | 76.0 | 58.8 | 48.6 | 40.4 | 34.6 | 30.3 | 27.0 | 24.4 | 22.2 | 20.4 | 18.8
| 1.77 | 137 | 137 | 136 | 125 | 112 | 99.5 | 87.9 | 69.0 | 55.9 | 47.7 | 40.8 | 35.8 | 31.9 | 28.7 | 26.2 | 24.0 | 22.2
| 2.00 | 137 | 137 | 137 | 133 | 121 | 109 | 97.4 | 77.6 | 62.6 | 53.3 | 46.2 | 40.4 | 36.0 | 32.5 | 29.6 | 27.2 | 25.1
Class = 1 | 2.50 | 137 | 137 | 137 | 137 | 136 | 126 | 115 | 95.5 | 78.9 | 65.6 | 56.2 | 50.5 | 45.0 | 40.6 | 37.0 | 34.0 | 31.4
IPE O 220 | 1.00 | 141 | 126 | 110 | 94.3 | 81.1 | 70.5 | 62.1 | 49.0 | 39.6 | 33.4 | 28.8 | 25.4 | 22.7 | 20.6 | 18.8 | 17.3 | 16.0 | 3,130
| 1.13 | 147 | 133 | 118 | 103 | 89.2 | 77.8 | 68.5 | 55.3 | 44.8 | 37.7 | 32.6 | 28.7 | 25.7 | 23.2 | 21.2 | 19.5 | 18.1
Mc,y,Rd = 148 | 1.35 | 148 | 143 | 130 | 116 | 102 | 90.1 | 79.7 | 63.6 | 53.5 | 45.0 | 38.9 | 34.3 | 30.7 | 27.8 | 25.4 | 23.3 | 21.6
Mc,z,Rd = 30.8 | 1.50 | 148 | 148 | 137 | 123 | 110 | 98.1 | 87.3 | 70.1 | 58.5 | 50.0 | 43.2 | 38.1 | 34.1 | 30.8 | 28.2 | 25.9 | 24.0
| 1.77 | 148 | 148 | 146 | 135 | 123 | 111 | 100 | 81.9 | 67.6 | 58.2 | 51.0 | 45.0 | 40.2 | 36.4 | 33.2 | 30.6 | 28.4
| 2.00 | 148 | 148 | 148 | 143 | 133 | 121 | 111 | 91.7 | 76.4 | 64.4 | 57.1 | 50.8 | 45.5 | 41.1 | 37.6 | 34.6 | 32.0
Class = 1 | 2.50 | 148 | 148 | 148 | 148 | 148 | 139 | 130 | 111 | 95.1 | 81.5 | 70.2 | 61.5 | 56.4 | 51.4 | 47.0 | 43.2 | 40.0
IPE 220 | 1.00 | 125 | 110 | 94.9 | 80.3 | 68.2 | 58.8 | 51.4 | 39.5 | 31.9 | 26.8 | 23.1 | 20.3 | 18.2 | 16.4 | 15.0 | 13.8 | 12.8 | 2,770
| 1.13 | 129 | 117 | 102 | 87.9 | 75.2 | 64.8 | 56.6 | 44.6 | 36.0 | 30.2 | 26.1 | 23.0 | 20.5 | 18.6 | 16.9 | 15.6 | 14.4
Mc,y,Rd = 131 | 1.35 | 131 | 126 | 113 | 99.5 | 86.6 | 75.3 | 65.9 | 52.3 | 43.0 | 36.1 | 31.2 | 27.4 | 24.5 | 22.2 | 20.2 | 18.6 | 17.3
Mc,z,Rd = 26.7 | 1.50 | 131 | 130 | 119 | 106 | 93.8 | 82.3 | 72.4 | 57.0 | 47.8 | 40.1 | 34.6 | 30.5 | 27.2 | 24.6 | 22.5 | 20.7 | 19.2
| 1.77 | 131 | 131 | 128 | 117 | 105 | 94.1 | 83.8 | 66.9 | 54.6 | 47.4 | 40.9 | 36.0 | 32.1 | 29.1 | 26.5 | 24.4 | 22.6
| 2.00 | 131 | 131 | 131 | 125 | 114 | 103 | 92.8 | 75.2 | 61.6 | 52.5 | 46.2 | 40.6 | 36.3 | 32.8 | 30.0 | 27.6 | 25.6
Class = 1 | 2.50 | 131 | 131 | 131 | 131 | 129 | 120 | 110 | 92.4 | 77.4 | 65.3 | 55.6 | 50.4 | 45.4 | 41.1 | 37.5 | 34.5 | 31.9
IPE A 220 | 1.00 | 105 | 91.9 | 77.9 | 64.7 | 54.1 | 45.9 | 39.4 | 29.5 | 23.6 | 19.7 | 17.0 | 14.9 | 13.3 | 12.0 | 10.9 | 10.1 | 9.30 | 2,320
| 1.13 | 109 | 97.4 | 84.2 | 71.0 | 59.6 | 50.6 | 43.8 | 33.3 | 26.7 | 22.3 | 19.2 | 16.8 | 15.0 | 13.5 | 12.4 | 11.4 | 10.5
Mc,y,Rd = 110 | 1.35 | 110 | 105 | 93.4 | 80.8 | 69.0 | 58.9 | 50.7 | 39.8 | 31.9 | 26.6 | 22.9 | 20.1 | 17.9 | 16.2 | 14.8 | 13.6 | 12.6
Mc,z,Rd = 22.3 | 1.50 | 110 | 109 | 98.7 | 86.8 | 75.0 | 64.6 | 55.8 | 43.6 | 35.4 | 29.6 | 25.4 | 22.3 | 19.9 | 18.0 | 16.4 | 15.1 | 14.0
| 1.77 | 110 | 110 | 107 | 96.1 | 84.9 | 74.3 | 65.0 | 50.3 | 41.7 | 34.9 | 30.0 | 26.4 | 23.5 | 21.2 | 19.4 | 17.8 | 16.5
| 2.00 | 110 | 110 | 110 | 103 | 92.3 | 82.0 | 72.5 | 56.9 | 45.8 | 39.4 | 33.9 | 29.8 | 26.6 | 24.0 | 21.9 | 20.1 | 18.6
Class = 1 | 2.50 | 110 | 110 | 110 | 110 | 105 | 96.3 | 87.2 | 70.8 | 57.7 | 47.6 | 42.1 | 37.2 | 33.2 | 30.0 | 27.3 | 25.1 | 23.3
IPE AA 220 | 1.00 | 100 | 88.0 | 74.4 | 61.6 | 51.2 | 43.4 | 37.0 | 27.6 | 22.0 | 18.4 | 15.8 | 13.8 | 12.3 | 11.1 | 10.2 | 9.33 | 8.64 | 2,220
| 1.13 | 104 | 93.3 | 80.4 | 67.6 | 56.5 | 47.8 | 41.3 | 31.2 | 24.9 | 20.8 | 17.8 | 15.6 | 13.9 | 12.6 | 11.5 | 10.5 | 9.76
Mc,y,Rd = 106 | 1.35 | 106 | 101 | 89.3 | 77.0 | 65.4 | 55.7 | 47.8 | 37.3 | 29.8 | 24.8 | 21.3 | 18.7 | 16.7 | 15.0 | 13.7 | 12.6 | 11.7
Mc,z,Rd = 21.4 | 1.50 | 106 | 105 | 94.4 | 82.7 | 71.2 | 61.1 | 52.6 | 41.0 | 33.1 | 27.6 | 23.7 | 20.8 | 18.5 | 16.7 | 15.2 | 14.0 | 13.0
| 1.77 | 106 | 106 | 102 | 91.7 | 80.7 | 70.4 | 61.3 | 47.1 | 39.0 | 32.5 | 27.9 | 24.5 | 21.8 | 19.7 | 18.0 | 16.5 | 15.3
| 2.00 | 106 | 106 | 106 | 98.1 | 87.8 | 77.7 | 68.4 | 53.3 | 43.0 | 36.8 | 31.6 | 27.7 | 24.7 | 22.3 | 20.3 | 18.7 | 17.3
Class = 1 | 2.50 | 106 | 106 | 106 | 106 | 101 | 91.5 | 82.5 | 66.5 | 53.9 | 44.4 | 39.5 | 34.6 | 30.9 | 27.9 | 25.4 | 23.3 | 21.6
IPE O 200 | 1.00 | 107 | 94.4 | 80.9 | 68.7 | 58.8 | 51.1 | 45.1 | 35.2 | 28.7 | 24.2 | 21.0 | 18.5 | 16.6 | 15.1 | 13.8 | 12.7 | 11.7 | 2,210
| 1.13 | 112 | 100 | 87.5 | 75.3 | 64.9 | 56.4 | 49.6 | 39.8 | 32.4 | 27.4 | 23.7 | 21.0 | 18.8 | 17.0 | 15.5 | 14.3 | 13.3
Mc,y,Rd = 115 | 1.35 | 115 | 108 | 97.0 | 85.5 | 74.8 | 65.6 | 57.8 | 46.4 | 38.7 | 32.7 | 28.4 | 25.0 | 22.4 | 20.3 | 18.6 | 17.1 | 15.9
Mc,z,Rd = 23.9 | 1.50 | 115 | 113 | 103 | 91.6 | 81.1 | 71.6 | 63.5 | 50.8 | 43.0 | 36.4 | 31.5 | 27.8 | 24.9 | 22.6 | 20.6 | 19.0 | 17.6
| 1.77 | 115 | 115 | 111 | 101 | 91.3 | 81.9 | 73.5 | 59.5 | 48.9 | 42.9 | 37.2 | 32.8 | 29.4 | 26.6 | 24.4 | 22.4 | 20.8
| 2.00 | 115 | 115 | 115 | 108 | 98.8 | 89.8 | 81.4 | 66.9 | 55.5 | 47.1 | 42.0 | 37.1 | 33.2 | 30.1 | 27.5 | 25.3 | 23.5
Class = 1 | 2.50 | 115 | 115 | 115 | 115 | 112 | 104 | 96.4 | 81.9 | 69.5 | 59.3 | 50.9 | 45.6 | 41.5 | 37.6 | 34.4 | 31.7 | 29.4
IPE 200 | 1.00 | 94.4 | 82.0 | 69.1 | 57.7 | 48.8 | 42.0 | 36.6 | 28.0 | 22.8 | 19.2 | 16.6 | 14.7 | 13.1 | 11.9 | 10.9 | 10.0 | 9.27 | 1,940
| 1.13 | 98.5 | 87.3 | 75.0 | 63.4 | 53.8 | 46.3 | 40.6 | 31.6 | 25.7 | 21.7 | 18.8 | 16.6 | 14.8 | 13.4 | 12.3 | 11.3 | 10.5
Mc,y,Rd = 102 | 1.35 | 102 | 94.6 | 83.6 | 72.4 | 62.3 | 53.9 | 47.0 | 37.8 | 30.7 | 25.9 | 22.4 | 19.8 | 17.7 | 16.0 | 14.7 | 13.5 | 12.5
Mc,z,Rd = 20.5 | 1.50 | 102 | 98.7 | 88.7 | 78.0 | 67.9 | 59.1 | 51.8 | 41.1 | 34.1 | 28.8 | 24.9 | 22.0 | 19.7 | 17.8 | 16.3 | 15.0 | 13.9
| 1.77 | 102 | 102 | 96.3 | 86.7 | 77.0 | 68.1 | 60.2 | 47.7 | 39.8 | 34.0 | 29.4 | 26.0 | 23.2 | 21.0 | 19.2 | 17.7 | 16.4
| 2.00 | 102 | 102 | 102 | 93.0 | 83.9 | 75.1 | 67.1 | 53.9 | 43.9 | 38.3 | 33.2 | 29.3 | 26.3 | 23.8 | 21.7 | 20.0 | 18.5
Class = 1 | 2.50 | 102 | 102 | 102 | 102 | 96.1 | 88.3 | 80.6 | 66.9 | 55.6 | 46.6 | 40.7 | 36.7 | 32.8 | 29.7 | 27.2 | 25.0 | 23.2
IPE A 200 | 1.00 | 77.4 | 66.5 | 54.9 | 44.9 | 37.3 | 31.7 | 26.7 | 20.2 | 16.3 | 13.7 | 11.8 | 10.4 | 9.29 | 8.40 | 7.67 | 7.06 | 6.53 | 1,590
| 1.13 | 80.8 | 70.9 | 59.8 | 49.5 | 41.2 | 34.9 | 30.2 | 22.8 | 18.4 | 15.5 | 13.3 | 11.7 | 10.5 | 9.49 | 8.66 | 7.97 | 7.38
Mc,y,Rd = 83.7 | 1.35 | 83.7 | 77.1 | 67.1 | 56.8 | 47.9 | 40.6 | 34.9 | 27.3 | 22.0 | 18.5 | 15.9 | 14.0 | 12.5 | 11.3 | 10.4 | 9.52 | 8.82
Mc,z,Rd = 16.8 | 1.50 | 83.7 | 80.6 | 71.3 | 61.4 | 52.3 | 44.6 | 38.4 | 30.3 | 24.5 | 20.5 | 17.7 | 15.6 | 13.9 | 12.6 | 11.5 | 10.6 | 9.80
| 1.77 | 83.7 | 83.7 | 77.8 | 68.8 | 59.8 | 51.7 | 44.9 | 34.7 | 28.9 | 24.2 | 20.9 | 18.4 | 16.4 | 14.9 | 13.6 | 12.5 | 11.6
| 2.00 | 83.7 | 83.7 | 82.3 | 74.2 | 65.6 | 57.5 | 50.4 | 39.1 | 32.3 | 27.4 | 23.6 | 20.8 | 18.6 | 16.8 | 15.3 | 14.1 | 13.1
Class = 1 | 2.50 | 83.7 | 83.7 | 83.7 | 83.4 | 76.1 | 68.6 | 61.4 | 49.2 | 39.7 | 33.5 | 29.5 | 26.0 | 23.2 | 21.0 | 19.2 | 17.6 | 16.3
IPE AA 200 | 1.00 | 74.8 | 64.1 | 52.7 | 42.9 | 35.6 | 30.1 | 25.2 | 19.1 | 15.4 | 12.9 | 11.1 | 9.78 | 8.73 | 7.90 | 7.21 | 6.63 | 6.14 | 1,530
| 1.13 | 78.0 | 68.4 | 57.4 | 47.3 | 39.2 | 33.1 | 28.5 | 21.5 | 17.4 | 14.6 | 12.6 | 11.0 | 9.87 | 8.92 | 8.14 | 7.49 | 6.94
Mc,y,Rd = 81.0 | 1.35 | 81.0 | 74.4 | 64.5 | 54.4 | 45.6 | 38.5 | 33.2 | 25.7 | 20.7 | 17.4 | 15.0 | 13.2 | 11.8 | 10.7 | 9.73 | 8.95 | 8.29
Mc,z,Rd = 16.1 | 1.50 | 81.0 | 77.7 | 68.6 | 58.8 | 49.9 | 42.4 | 36.3 | 28.6 | 23.0 | 19.3 | 16.7 | 14.7 | 13.1 | 11.8 | 10.8 | 9.94 | 9.21
| 1.77 | 81.0 | 81.0 | 74.9 | 66.0 | 57.1 | 49.2 | 42.5 | 32.9 | 27.2 | 22.8 | 19.7 | 17.3 | 15.5 | 14.0 | 12.8 | 11.7 | 10.9
| 2.00 | 81.0 | 81.0 | 79.3 | 71.2 | 62.7 | 54.8 | 47.8 | 36.9 | 30.6 | 25.8 | 22.2 | 19.6 | 17.5 | 15.8 | 14.4 | 13.3 | 12.3
Class = 1 | 2.50 | 81.0 | 81.0 | 81.0 | 80.3 | 73.0 | 65.5 | 58.4 | 46.5 | 37.3 | 31.8 | 27.8 | 24.4 | 21.8 | 19.7 | 18.0 | 16.6 | 15.3
IPE O 180 | 1.00 | 79.6 | 68.6 | 57.7 | 48.4 | 41.3 | 35.8 | 31.4 | 24.3 | 19.9 | 16.9 | 14.6 | 12.9 | 11.6 | 10.5 | 9.62 | 8.86 | 8.22 | 1,500
| 1.13 | 83.2 | 73.2 | 62.7 | 53.3 | 45.5 | 39.4 | 34.8 | 27.5 | 22.5 | 19.0 | 16.5 | 14.6 | 13.1 | 11.9 | 10.9 | 10.0 | 9.29
Mc,y,Rd = 86.9 | 1.35 | 86.9 | 79.7 | 70.2 | 60.9 | 52.8 | 45.9 | 40.3 | 32.7 | 26.8 | 22.8 | 19.8 | 17.5 | 15.7 | 14.2 | 13.0 | 12.0 | 11.1
Mc,z,Rd = 18.4 | 1.50 | 86.9 | 83.3 | 74.6 | 65.7 | 57.5 | 50.4 | 44.4 | 35.5 | 29.8 | 25.3 | 22.0 | 19.4 | 17.4 | 15.8 | 14.4 | 13.3 | 12.3
| 1.77 | 86.9 | 86.9 | 81.3 | 73.2 | 65.3 | 58.0 | 51.7 | 41.4 | 34.6 | 29.8 | 25.9 | 22.9 | 20.5 | 18.6 | 17.0 | 15.7 | 14.5
| 2.00 | 86.9 | 86.9 | 85.9 | 78.7 | 71.2 | 64.1 | 57.6 | 46.7 | 38.4 | 33.4 | 29.3 | 25.9 | 23.2 | 21.0 | 19.2 | 17.7 | 16.4
Class = 1 | 2.50 | 86.9 | 86.9 | 86.9 | 86.9 | 81.8 | 75.3 | 69.1 | 57.9 | 48.6 | 41.0 | 35.6 | 32.3 | 29.0 | 26.3 | 24.0 | 22.2 | 20.6
IPE 180 | 1.00 | 69.4 | 59.1 | 48.9 | 40.4 | 34.0 | 29.2 | 25.0 | 19.3 | 15.7 | 13.3 | 11.5 | 10.2 | 9.12 | 8.26 | 7.55 | 6.96 | 6.45 | 1,320
| 1.13 | 72.6 | 63.3 | 53.3 | 44.5 | 37.5 | 32.1 | 28.3 | 21.8 | 17.8 | 15.0 | 13.0 | 11.5 | 10.3 | 9.34 | 8.54 | 7.86 | 7.29
Mc,y,Rd = 76.4 | 1.35 | 76.4 | 69.1 | 60.0 | 51.2 | 43.6 | 37.4 | 32.5 | 26.0 | 21.2 | 17.9 | 15.6 | 13.7 | 12.3 | 11.2 | 10.2 | 9.39 | 8.71
Mc,z,Rd = 15.9 | 1.50 | 76.4 | 72.4 | 64.0 | 55.4 | 47.6 | 41.2 | 35.8 | 28.8 | 23.6 | 19.9 | 17.3 | 15.3 | 13.7 | 12.4 | 11.3 | 10.4 | 9.68
| 1.77 | 76.4 | 76.4 | 70.0 | 62.1 | 54.5 | 47.7 | 41.9 | 32.9 | 27.8 | 23.5 | 20.4 | 18.0 | 16.1 | 14.6 | 13.4 | 12.3 | 11.4
| 2.00 | 76.4 | 76.4 | 74.2 | 67.0 | 59.7 | 53.0 | 46.9 | 37.2 | 30.8 | 26.6 | 23.0 | 20.4 | 18.2 | 16.5 | 15.1 | 13.9 | 12.9
Class = 1 | 2.50 | 76.4 | 76.4 | 76.4 | 75.6 | 69.4 | 63.0 | 57.1 | 46.6 | 38.4 | 32.1 | 28.7 | 25.4 | 22.8 | 20.7 | 18.9 | 17.4 | 16.1
IPE A 180 | 1.00 | 56.1 | 47.0 | 37.9 | 30.5 | 25.2 | 20.9 | 17.6 | 13.4 | 10.9 | 9.14 | 7.90 | 6.96 | 6.22 | 5.63 | 5.14 | 4.73 | 4.39 | 1,060
| 1.13 | 58.8 | 50.4 | 41.4 | 33.7 | 27.7 | 23.5 | 19.9 | 15.2 | 12.3 | 10.3 | 8.92 | 7.86 | 7.03 | 6.36 | 5.81 | 5.35 | 4.96
Mc,y,Rd = 62.1 | 1.35 | 62.1 | 55.3 | 46.9 | 38.9 | 32.3 | 27.1 | 23.7 | 18.1 | 14.7 | 12.3 | 10.7 | 9.40 | 8.40 | 7.60 | 6.94 | 6.39 | 5.92
Mc,z,Rd = 12.9 | 1.50 | 62.1 | 58.1 | 50.2 | 42.3 | 35.5 | 29.9 | 25.7 | 20.1 | 16.3 | 13.7 | 11.8 | 10.4 | 9.34 | 8.45 | 7.72 | 7.10 | 6.58
| 1.77 | 62.1 | 62.1 | 55.4 | 47.9 | 40.9 | 34.9 | 30.0 | 23.6 | 19.2 | 16.2 | 14.0 | 12.3 | 11.0 | 9.97 | 9.10 | 8.38 | 7.76
| 2.00 | 62.1 | 62.1 | 59.0 | 52.1 | 45.2 | 39.1 | 33.8 | 26.0 | 21.7 | 18.3 | 15.8 | 13.9 | 12.4 | 11.3 | 10.3 | 9.47 | 8.77
Class = 1 | 2.50 | 62.1 | 62.1 | 62.1 | 59.4 | 53.3 | 47.3 | 41.8 | 32.8 | 26.2 | 22.8 | 19.7 | 17.4 | 15.6 | 14.1 | 12.9 | 11.8 | 11.0
IPE AA 180 | 1.00 | 54.2 | 45.2 | 36.2 | 29.0 | 23.8 | 19.6 | 16.5 | 12.5 | 10.1 | 8.53 | 7.37 | 6.49 | 5.80 | 5.25 | 4.79 | 4.41 | 4.09 | 1,020
| 1.13 | 56.8 | 48.6 | 39.6 | 32.0 | 26.2 | 22.2 | 18.7 | 14.2 | 11.5 | 9.64 | 8.33 | 7.33 | 6.56 | 5.93 | 5.42 | 4.99 | 4.62
Mc,y,Rd = 60.3 | 1.35 | 60.3 | 53.3 | 45.0 | 37.0 | 30.6 | 25.5 | 22.3 | 16.9 | 13.7 | 11.5 | 9.95 | 8.76 | 7.84 | 7.09 | 6.47 | 5.96 | 5.52
Mc,z,Rd = 12.3 | 1.50 | 60.3 | 56.0 | 48.2 | 40.3 | 33.6 | 28.2 | 24.3 | 18.8 | 15.2 | 12.8 | 11.1 | 9.74 | 8.71 | 7.88 | 7.19 | 6.62 | 6.13
| 1.77 | 60.3 | 60.0 | 53.2 | 45.7 | 38.8 | 32.9 | 28.1 | 22.2 | 18.0 | 15.1 | 13.0 | 11.5 | 10.3 | 9.29 | 8.49 | 7.81 | 7.24
| 2.00 | 60.3 | 60.3 | 56.8 | 49.8 | 43.0 | 36.9 | 31.8 | 24.5 | 20.3 | 17.1 | 14.7 | 13.0 | 11.6 | 10.5 | 9.59 | 8.83 | 8.18
Class = 1 | 2.50 | 60.3 | 60.3 | 60.3 | 57.1 | 50.9 | 44.9 | 39.5 | 30.7 | 24.7 | 21.3 | 18.4 | 16.2 | 14.5 | 13.1 | 12.0 | 11.0 | 10.2
IPE 160 | 1.00 | 50.3 | 41.8 | 34.0 | 28.0 | 23.6 | 20.2 | 17.3 | 13.4 | 11.0 | 9.35 | 8.13 | 7.19 | 6.45 | 5.85 | 5.35 | 4.94 | 4.58 | 869
| 1.13 | 52.9 | 45.1 | 37.3 | 30.9 | 26.0 | 22.5 | 19.5 | 15.2 | 12.5 | 10.6 | 9.19 | 8.13 | 7.29 | 6.61 | 6.05 | 5.58 | 5.17
Mc,y,Rd = 57.0 | 1.35 | 56.3 | 49.7 | 42.4 | 35.8 | 30.3 | 26.0 | 22.9 | 18.1 | 14.9 | 12.6 | 11.0 | 9.71 | 8.71 | 7.90 | 7.23 | 6.66 | 6.18
Mc,z,Rd = 12.0 | 1.50 | 57.0 | 52.3 | 45.4 | 38.9 | 33.3 | 28.7 | 24.9 | 20.2 | 16.5 | 14.0 | 12.2 | 10.8 | 9.68 | 8.78 | 8.03 | 7.40 | 6.87
| 1.77 | 57.0 | 56.2 | 50.2 | 44.0 | 38.3 | 33.4 | 29.2 | 23.2 | 19.5 | 16.6 | 14.4 | 12.7 | 11.4 | 10.4 | 9.48 | 8.74 | 8.10
| 2.00 | 57.0 | 57.0 | 53.6 | 47.8 | 42.2 | 37.2 | 32.9 | 26.0 | 21.9 | 18.7 | 16.3 | 14.4 | 12.9 | 11.7 | 10.7 | 9.87 | 9.16
Class = 1 | 2.50 | 57.0 | 57.0 | 57.0 | 54.6 | 49.6 | 44.8 | 40.3 | 32.7 | 26.8 | 22.9 | 20.3 | 18.0 | 16.1 | 14.6 | 13.4 | 12.3 | 11.4
IPE A 160 | 1.00 | 39.8 | 32.3 | 25.5 | 20.4 | 16.9 | 13.9 | 11.8 | 9.06 | 7.38 | 6.24 | 5.41 | 4.78 | 4.28 | 3.88 | 3.55 | 3.27 | 3.03 | 689
| 1.13 | 41.9 | 34.9 | 28.0 | 22.5 | 18.6 | 15.7 | 13.3 | 10.2 | 8.34 | 7.05 | 6.12 | 5.40 | 4.84 | 4.38 | 4.01 | 3.69 | 3.42
Mc,y,Rd = 45.6 | 1.35 | 44.7 | 38.7 | 32.0 | 26.2 | 21.6 | 18.3 | 15.9 | 12.2 | 9.97 | 8.43 | 7.31 | 6.45 | 5.78 | 5.24 | 4.79 | 4.41 | 4.09
Mc,z,Rd = 9.52 | 1.50 | 45.6 | 40.9 | 34.5 | 28.6 | 23.8 | 20.0 | 17.5 | 13.6 | 11.1 | 9.36 | 8.12 | 7.17 | 6.42 | 5.82 | 5.32 | 4.90 | 4.54
| 1.77 | 45.6 | 44.2 | 38.5 | 32.7 | 27.6 | 23.4 | 20.1 | 16.0 | 13.1 | 11.0 | 9.58 | 8.46 | 7.58 | 6.87 | 6.28 | 5.78 | 5.36
| 2.00 | 45.6 | 45.6 | 41.3 | 35.8 | 30.7 | 26.4 | 22.7 | 17.9 | 14.8 | 12.5 | 10.8 | 9.56 | 8.56 | 7.76 | 7.09 | 6.53 | 6.06
Class = 1 | 2.50 | 45.6 | 45.6 | 45.6 | 41.6 | 36.8 | 32.3 | 28.4 | 22.1 | 18.1 | 15.6 | 13.5 | 11.9 | 10.7 | 9.70 | 8.87 | 8.17 | 7.57
IPE AA 160 | 1.00 | 38.1 | 30.8 | 24.1 | 19.3 | 15.8 | 12.9 | 11.0 | 8.43 | 6.86 | 5.80 | 5.03 | 4.44 | 3.97 | 3.60 | 3.29 | 3.03 | 2.81 | 659
| 1.13 | 40.1 | 33.3 | 26.5 | 21.2 | 17.5 | 14.6 | 12.4 | 9.52 | 7.75 | 6.55 | 5.68 | 5.01 | 4.49 | 4.07 | 3.72 | 3.43 | 3.18
Mc,y,Rd = 43.8 | 1.35 | 42.9 | 37.0 | 30.4 | 24.7 | 20.3 | 17.2 | 14.8 | 11.4 | 9.26 | 7.83 | 6.78 | 5.99 | 5.37 | 4.86 | 4.44 | 4.09 | 3.79
Mc,z,Rd = 9.06 | 1.50 | 43.8 | 39.1 | 32.8 | 27.0 | 22.3 | 18.7 | 16.4 | 12.6 | 10.3 | 8.70 | 7.54 | 6.66 | 5.96 | 5.40 | 4.94 | 4.55 | 4.22
| 1.77 | 43.8 | 42.2 | 36.6 | 30.9 | 26.0 | 21.9 | 18.7 | 14.9 | 12.1 | 10.3 | 8.89 | 7.85 | 7.03 | 6.37 | 5.83 | 5.37 | 4.97
| 2.00 | 43.8 | 43.8 | 39.4 | 33.9 | 28.9 | 24.7 | 21.2 | 16.7 | 13.7 | 11.6 | 10.1 | 8.87 | 7.95 | 7.20 | 6.58 | 6.06 | 5.62
Class = 1 | 2.50 | 43.8 | 43.8 | 43.8 | 39.5 | 34.8 | 30.4 | 26.6 | 20.5 | 17.0 | 14.5 | 12.6 | 11.1 | 9.94 | 9.00 | 8.23 | 7.58 | 7.03
IPE 140 | 1.00 | 34.6 | 28.1 | 22.5 | 18.5 | 15.6 | 13.1 | 11.3 | 8.85 | 7.28 | 6.20 | 5.40 | 4.78 | 4.29 | 3.89 | 3.56 | 3.29 | 3.05 | 541
| 1.13 | 36.5 | 30.4 | 24.8 | 20.4 | 17.2 | 14.8 | 12.8 | 10.0 | 8.23 | 7.00 | 6.10 | 5.40 | 4.85 | 4.40 | 4.03 | 3.71 | 3.45
Mc,y,Rd = 40.6 | 1.35 | 39.2 | 33.8 | 28.4 | 23.7 | 20.0 | 17.1 | 15.2 | 11.9 | 9.83 | 8.37 | 7.28 | 6.45 | 5.79 | 5.26 | 4.81 | 4.44 | 4.12
Mc,z,Rd = 8.88 | 1.50 | 40.6 | 35.8 | 30.6 | 25.9 | 22.0 | 18.9 | 16.5 | 13.3 | 10.9 | 9.29 | 8.09 | 7.17 | 6.44 | 5.84 | 5.35 | 4.93 | 4.57
| 1.77 | 40.6 | 38.8 | 34.1 | 29.5 | 25.5 | 22.1 | 19.2 | 15.5 | 12.9 | 11.0 | 9.55 | 8.46 | 7.60 | 6.89 | 6.31 | 5.82 | 5.40
| 2.00 | 40.6 | 40.6 | 36.7 | 32.3 | 28.3 | 24.7 | 21.7 | 17.1 | 14.6 | 12.4 | 10.8 | 9.56 | 8.58 | 7.79 | 7.13 | 6.57 | 6.10
Class = 1 | 2.50 | 40.6 | 40.6 | 40.6 | 37.3 | 33.6 | 30.1 | 26.9 | 21.6 | 17.6 | 15.4 | 13.5 | 11.9 | 10.7 | 9.74 | 8.91 | 8.22 | 7.62
IPE A 140 | 1.00 | 27.7 | 21.8 | 16.9 | 13.5 | 11.0 | 9.11 | 7.79 | 6.05 | 4.96 | 4.20 | 3.65 | 3.23 | 2.90 | 2.63 | 2.40 | 2.22 | 2.06 | 435
| 1.13 | 29.3 | 23.7 | 18.6 | 14.9 | 12.4 | 10.3 | 8.80 | 6.83 | 5.60 | 4.75 | 4.13 | 3.65 | 3.28 | 2.97 | 2.72 | 2.50 | 2.32
Mc,y,Rd = 32.9 | 1.35 | 31.5 | 26.5 | 21.5 | 17.4 | 14.3 | 12.3 | 10.5 | 8.16 | 6.69 | 5.68 | 4.93 | 4.36 | 3.91 | 3.55 | 3.25 | 2.99 | 2.77
Mc,z,Rd = 7.13 | 1.50 | 32.7 | 28.2 | 23.3 | 19.1 | 15.7 | 13.4 | 11.7 | 9.07 | 7.43 | 6.31 | 5.48 | 4.85 | 4.35 | 3.94 | 3.61 | 3.32 | 3.08
| 1.77 | 32.9 | 30.8 | 26.2 | 22.0 | 18.4 | 15.5 | 13.4 | 10.7 | 8.77 | 7.44 | 6.47 | 5.72 | 5.13 | 4.65 | 4.26 | 3.92 | 3.64
| 2.00 | 32.9 | 32.5 | 28.4 | 24.2 | 20.6 | 17.5 | 15.1 | 12.1 | 9.91 | 8.41 | 7.31 | 6.46 | 5.80 | 5.26 | 4.81 | 4.43 | 4.11
Class = 1 | 2.50 | 32.9 | 32.9 | 32.2 | 28.5 | 24.9 | 21.7 | 19.0 | 14.6 | 12.4 | 10.5 | 9.13 | 8.08 | 7.25 | 6.57 | 6.01 | 5.54 | 5.14
IPE AA 140 | 1.00 | 25.9 | 20.2 | 15.6 | 12.4 | 9.93 | 8.21 | 7.00 | 5.43 | 4.45 | 3.77 | 3.27 | 2.89 | 2.60 | 2.35 | 2.15 | 1.98 | 1.84 | 407
| 1.13 | 27.5 | 22.0 | 17.2 | 13.6 | 11.2 | 9.28 | 7.91 | 6.14 | 5.02 | 4.26 | 3.70 | 3.27 | 2.93 | 2.66 | 2.43 | 2.24 | 2.08
Mc,y,Rd = 31.1 | 1.35 | 29.6 | 24.7 | 19.8 | 15.9 | 13.0 | 11.1 | 9.46 | 7.33 | 6.00 | 5.09 | 4.42 | 3.91 | 3.50 | 3.18 | 2.91 | 2.68 | 2.48
Mc,z,Rd = 6.67 | 1.50 | 30.8 | 26.3 | 21.5 | 17.4 | 14.3 | 12.2 | 10.5 | 8.15 | 6.67 | 5.65 | 4.91 | 4.34 | 3.89 | 3.53 | 3.23 | 2.98 | 2.76
| 1.77 | 31.1 | 28.8 | 24.3 | 20.1 | 16.7 | 14.0 | 12.2 | 9.61 | 7.87 | 6.67 | 5.79 | 5.12 | 4.59 | 4.16 | 3.81 | 3.51 | 3.26
| 2.00 | 31.1 | 30.5 | 26.4 | 22.3 | 18.7 | 15.8 | 13.5 | 10.9 | 8.89 | 7.54 | 6.55 | 5.79 | 5.19 | 4.71 | 4.31 | 3.97 | 3.68
Class = 1 | 2.50 | 31.1 | 31.1 | 30.0 | 26.4 | 22.8 | 19.7 | 17.1 | 13.1 | 11.1 | 9.42 | 8.18 | 7.24 | 6.49 | 5.88 | 5.38 | 4.96 | 4.60
IPE 120 | 1.00 | 22.7 | 18.0 | 14.4 | 11.9 | 10.0 | 8.43 | 7.29 | 5.75 | 4.75 | 4.05 | 3.54 | 3.14 | 2.82 | 2.56 | 2.34 | 2.16 | 2.01 | 318
| 1.13 | 24.2 | 19.7 | 15.9 | 13.1 | 11.1 | 9.52 | 8.24 | 6.50 | 5.37 | 4.58 | 4.00 | 3.54 | 3.18 | 2.89 | 2.65 | 2.44 | 2.27
Mc,y,Rd = 27.9 | 1.35 | 26.1 | 22.1 | 18.3 | 15.3 | 12.9 | 11.2 | 9.84 | 7.76 | 6.42 | 5.47 | 4.77 | 4.23 | 3.80 | 3.45 | 3.16 | 2.92 | 2.71
Mc,z,Rd = 6.26 | 1.50 | 27.2 | 23.5 | 19.9 | 16.7 | 14.2 | 12.2 | 10.8 | 8.62 | 7.13 | 6.08 | 5.30 | 4.70 | 4.23 | 3.84 | 3.52 | 3.24 | 3.01
| 1.77 | 27.9 | 25.7 | 22.3 | 19.2 | 16.5 | 14.3 | 12.4 | 10.2 | 8.41 | 7.18 | 6.26 | 5.55 | 4.99 | 4.53 | 4.15 | 3.83 | 3.55
| 2.00 | 27.9 | 27.3 | 24.2 | 21.1 | 18.4 | 16.0 | 14.1 | 11.3 | 9.51 | 8.11 | 7.07 | 6.27 | 5.64 | 5.12 | 4.69 | 4.32 | 4.01
Class = 1 | 2.50 | 27.9 | 27.9 | 27.4 | 24.7 | 22.1 | 19.7 | 17.6 | 14.0 | 11.5 | 10.1 | 8.84 | 7.84 | 7.05 | 6.40 | 5.86 | 5.41 | 5.02
IPE A 120 | 1.00 | 18.2 | 14.0 | 10.8 | 8.74 | 7.07 | 5.92 | 5.10 | 4.00 | 3.30 | 2.81 | 2.45 | 2.17 | 1.95 | 1.77 | 1.62 | 1.49 | 1.39 | 257
| 1.13 | 19.5 | 15.3 | 11.9 | 9.61 | 7.99 | 6.69 | 5.76 | 4.53 | 3.73 | 3.18 | 2.77 | 2.45 | 2.20 | 2.00 | 1.83 | 1.69 | 1.57
Mc,y,Rd = 23.0 | 1.35 | 21.1 | 17.3 | 13.8 | 11.2 | 9.32 | 7.99 | 6.89 | 5.41 | 4.46 | 3.80 | 3.31 | 2.93 | 2.63 | 2.39 | 2.19 | 2.02 | 1.87
Mc,z,Rd = 5.06 | 1.50 | 22.1 | 18.5 | 15.1 | 12.3 | 10.2 | 8.81 | 7.65 | 6.01 | 4.95 | 4.22 | 3.68 | 3.26 | 2.93 | 2.66 | 2.43 | 2.24 | 2.08
| 1.77 | 23.0 | 20.4 | 17.2 | 14.3 | 11.9 | 10.1 | 8.93 | 7.09 | 5.85 | 4.98 | 4.34 | 3.84 | 3.45 | 3.13 | 2.87 | 2.65 | 2.46
| 2.00 | 23.0 | 21.8 | 18.7 | 15.8 | 13.4 | 11.4 | 9.84 | 8.01 | 6.61 | 5.63 | 4.90 | 4.34 | 3.90 | 3.54 | 3.24 | 2.99 | 2.77
Class = 1 | 2.50 | 23.0 | 23.0 | 21.5 | 18.9 | 16.4 | 14.3 | 12.5 | 9.67 | 8.26 | 7.03 | 6.13 | 5.43 | 4.88 | 4.43 | 4.05 | 3.74 | 3.47
IPE AA 120 | 1.00 | 17.3 | 13.1 | 10.1 | 8.10 | 6.50 | 5.44 | 4.69 | 3.68 | 3.03 | 2.58 | 2.25 | 1.99 | 1.79 | 1.62 | 1.49 | 1.37 | 1.27 | 244
| 1.13 | 18.4 | 14.4 | 11.1 | 8.93 | 7.35 | 6.15 | 5.30 | 4.16 | 3.43 | 2.92 | 2.54 | 2.25 | 2.02 | 1.84 | 1.68 | 1.55 | 1.44
Mc,y,Rd = 21.9 | 1.35 | 20.1 | 16.3 | 12.9 | 10.4 | 8.65 | 7.35 | 6.33 | 4.97 | 4.09 | 3.49 | 3.04 | 2.69 | 2.42 | 2.19 | 2.01 | 1.85 | 1.72
Mc,z,Rd = 4.78 | 1.50 | 21.0 | 17.5 | 14.1 | 11.4 | 9.40 | 8.17 | 7.03 | 5.52 | 4.55 | 3.87 | 3.37 | 2.99 | 2.68 | 2.44 | 2.23 | 2.06 | 1.91
| 1.77 | 21.9 | 19.3 | 16.1 | 13.3 | 11.0 | 9.29 | 8.27 | 6.51 | 5.37 | 4.57 | 3.98 | 3.53 | 3.17 | 2.88 | 2.63 | 2.43 | 2.25
| 2.00 | 21.9 | 20.6 | 17.6 | 14.8 | 12.4 | 10.5 | 9.10 | 7.36 | 6.06 | 5.16 | 4.50 | 3.99 | 3.58 | 3.25 | 2.97 | 2.74 | 2.55
Class = 1 | 2.50 | 21.9 | 21.9 | 20.3 | 17.7 | 15.3 | 13.2 | 11.5 | 8.96 | 7.58 | 6.45 | 5.62 | 4.98 | 4.47 | 4.06 | 3.72 | 3.43 | 3.18
IPE 100 | 1.00 | 14.0 | 11.0 | 8.79 | 7.29 | 6.10 | 5.17 | 4.49 | 3.56 | 2.96 | 2.53 | 2.21 | 1.96 | 1.76 | 1.60 | 1.47 | 1.35 | 1.26 | 171
| 1.13 | 15.0 | 12.0 | 9.70 | 8.02 | 6.86 | 5.84 | 5.08 | 4.03 | 3.34 | 2.86 | 2.49 | 2.21 | 1.99 | 1.81 | 1.66 | 1.53 | 1.42
Mc,y,Rd = 18.1 | 1.35 | 16.4 | 13.6 | 11.2 | 9.35 | 7.91 | 6.93 | 6.07 | 4.81 | 3.99 | 3.41 | 2.98 | 2.65 | 2.38 | 2.16 | 1.98 | 1.83 | 1.70
Mc,z,Rd = 4.23 | 1.50 | 17.1 | 14.6 | 12.2 | 10.3 | 8.71 | 7.52 | 6.74 | 5.35 | 4.44 | 3.79 | 3.31 | 2.94 | 2.64 | 2.40 | 2.20 | 2.03 | 1.88
| 1.77 | 18.1 | 16.1 | 13.8 | 11.8 | 10.2 | 8.79 | 7.67 | 6.31 | 5.23 | 4.47 | 3.91 | 3.47 | 3.12 | 2.83 | 2.60 | 2.40 | 2.22
| 2.00 | 18.1 | 17.1 | 15.1 | 13.1 | 11.4 | 9.92 | 8.69 | 7.05 | 5.91 | 5.05 | 4.41 | 3.92 | 3.52 | 3.20 | 2.93 | 2.71 | 2.51
Class = 1 | 2.50 | 18.1 | 18.1 | 17.2 | 15.5 | 13.8 | 12.3 | 10.9 | 8.69 | 7.25 | 6.32 | 5.52 | 4.90 | 4.40 | 4.00 | 3.67 | 3.38 | 3.14
IPE A 100 | 1.00 | 11.3 | 8.57 | 6.70 | 5.44 | 4.43 | 3.75 | 3.25 | 2.57 | 2.13 | 1.82 | 1.59 | 1.41 | 1.27 | 1.15 | 1.06 | 0.974 | 0.904 | 141
| 1.13 | 12.2 | 9.42 | 7.39 | 6.04 | 5.01 | 4.24 | 3.68 | 2.91 | 2.41 | 2.06 | 1.80 | 1.59 | 1.43 | 1.30 | 1.19 | 1.10 | 1.02
Mc,y,Rd = 15.2 | 1.35 | 13.4 | 10.8 | 8.60 | 6.99 | 5.92 | 5.06 | 4.39 | 3.48 | 2.88 | 2.46 | 2.15 | 1.91 | 1.71 | 1.56 | 1.43 | 1.32 | 1.22
Mc,z,Rd = 3.45 | 1.50 | 14.1 | 11.6 | 9.40 | 7.70 | 6.42 | 5.63 | 4.88 | 3.86 | 3.20 | 2.73 | 2.39 | 2.12 | 1.90 | 1.73 | 1.58 | 1.46 | 1.36
| 1.77 | 15.1 | 12.9 | 10.8 | 8.96 | 7.53 | 6.41 | 5.74 | 4.56 | 3.78 | 3.22 | 2.82 | 2.50 | 2.25 | 2.04 | 1.87 | 1.72 | 1.60
| 2.00 | 15.2 | 13.8 | 11.8 | 9.99 | 8.48 | 7.25 | 6.31 | 5.15 | 4.27 | 3.64 | 3.18 | 2.82 | 2.54 | 2.31 | 2.11 | 1.95 | 1.81
Class = 1 | 2.50 | 15.2 | 15.2 | 13.7 | 12.0 | 10.5 | 9.10 | 7.95 | 6.26 | 5.33 | 4.55 | 3.98 | 3.53 | 3.17 | 2.88 | 2.64 | 2.44 | 2.26
IPE AA 100 | 1.00 | 10.9 | 8.19 | 6.38 | 5.14 | 4.19 | 3.54 | 3.07 | 2.43 | 2.01 | 1.72 | 1.50 | 1.33 | 1.20 | 1.09 | 0.996 | 0.919 | 0.853 | 136
| 1.13 | 11.7 | 9.00 | 7.04 | 5.74 | 4.73 | 4.00 | 3.47 | 2.75 | 2.27 | 1.94 | 1.70 | 1.50 | 1.35 | 1.23 | 1.13 | 1.04 | 0.964
Mc,y,Rd = 14.7 | 1.35 | 12.9 | 10.3 | 8.19 | 6.63 | 5.62 | 4.78 | 4.15 | 3.28 | 2.72 | 2.32 | 2.03 | 1.80 | 1.62 | 1.47 | 1.34 | 1.24 | 1.15
Mc,z,Rd = 3.31 | 1.50 | 13.6 | 11.1 | 8.96 | 7.30 | 6.10 | 5.31 | 4.61 | 3.65 | 3.02 | 2.58 | 2.25 | 2.00 | 1.80 | 1.63 | 1.49 | 1.38 | 1.28
| 1.77 | 14.5 | 12.4 | 10.3 | 8.51 | 7.13 | 6.08 | 5.44 | 4.30 | 3.56 | 3.04 | 2.66 | 2.36 | 2.12 | 1.92 | 1.76 | 1.63 | 1.51
| 2.00 | 14.7 | 13.3 | 11.3 | 9.50 | 8.04 | 6.85 | 5.99 | 4.86 | 4.03 | 3.44 | 3.00 | 2.66 | 2.39 | 2.17 | 1.99 | 1.84 | 1.71
Class = 1 | 2.50 | 14.7 | 14.7 | 13.1 | 11.5 | 9.93 | 8.62 | 7.51 | 5.94 | 5.03 | 4.30 | 3.75 | 3.33 | 2.99 | 2.72 | 2.49 | 2.30 | 2.13
IPE 80 | 1.00 | 7.79 | 6.05 | 4.85 | 4.04 | 3.34 | 2.84 | 2.48 | 1.97 | 1.64 | 1.40 | 1.23 | 1.09 | 0.980 | 0.890 | 0.816 | 0.753 | 0.699 | 80.1
| 1.13 | 8.39 | 6.65 | 5.36 | 4.44 | 3.77 | 3.21 | 2.80 | 2.23 | 1.85 | 1.59 | 1.39 | 1.23 | 1.11 | 1.01 | 0.922 | 0.851 | 0.790
Mc,y,Rd = 10.7 | 1.35 | 9.26 | 7.59 | 6.22 | 5.16 | 4.39 | 3.84 | 3.35 | 2.66 | 2.21 | 1.89 | 1.66 | 1.47 | 1.32 | 1.20 | 1.10 | 1.02 | 0.944
Mc,z,Rd = 2.67 | 1.50 | 9.75 | 8.17 | 6.79 | 5.68 | 4.81 | 4.20 | 3.72 | 2.96 | 2.46 | 2.10 | 1.84 | 1.63 | 1.47 | 1.34 | 1.22 | 1.13 | 1.05
| 1.77 | 10.5 | 9.09 | 7.75 | 6.59 | 5.63 | 4.85 | 4.30 | 3.49 | 2.90 | 2.48 | 2.17 | 1.93 | 1.73 | 1.58 | 1.44 | 1.33 | 1.24
| 2.00 | 10.7 | 9.75 | 8.48 | 7.32 | 6.32 | 5.49 | 4.79 | 3.95 | 3.28 | 2.81 | 2.45 | 2.18 | 1.96 | 1.78 | 1.63 | 1.51 | 1.40
Class = 1 | 2.50 | 10.7 | 10.7 | 9.81 | 8.73 | 7.73 | 6.83 | 6.05 | 4.78 | 4.07 | 3.51 | 3.07 | 2.72 | 2.45 | 2.23 | 2.04 | 1.88 | 1.75
IPE A 80 | 1.00 | 6.03 | 4.49 | 3.52 | 2.81 | 2.31 | 1.96 | 1.71 | 1.36 | 1.13 | 0.965 | 0.843 | 0.749 | 0.673 | 0.612 | 0.561 | 0.517 | 0.480 | 64.4
| 1.13 | 6.53 | 4.95 | 3.87 | 3.17 | 2.61 | 2.22 | 1.93 | 1.53 | 1.27 | 1.09 | 0.953 | 0.846 | 0.761 | 0.691 | 0.633 | 0.585 | 0.543
Mc,y,Rd = 8.74 | 1.35 | 7.27 | 5.71 | 4.51 | 3.67 | 3.12 | 2.65 | 2.31 | 1.83 | 1.52 | 1.30 | 1.14 | 1.01 | 0.909 | 0.826 | 0.757 | 0.698 | 0.648
Mc,z,Rd = 2.16 | 1.50 | 7.70 | 6.19 | 4.95 | 4.03 | 3.42 | 2.95 | 2.56 | 2.04 | 1.69 | 1.45 | 1.26 | 1.12 | 1.01 | 0.918 | 0.841 | 0.776 | 0.720
| 1.77 | 8.35 | 6.96 | 5.72 | 4.72 | 3.94 | 3.43 | 3.02 | 2.40 | 2.00 | 1.71 | 1.49 | 1.33 | 1.19 | 1.08 | 0.992 | 0.916 | 0.850
| 2.00 | 8.74 | 7.54 | 6.32 | 5.29 | 4.46 | 3.79 | 3.38 | 2.72 | 2.26 | 1.93 | 1.69 | 1.50 | 1.35 | 1.22 | 1.12 | 1.03 | 0.960
Class = 1 | 2.50 | 8.74 | 8.54 | 7.47 | 6.45 | 5.55 | 4.80 | 4.16 | 3.37 | 2.82 | 2.41 | 2.11 | 1.87 | 1.68 | 1.53 | 1.40 | 1.29 | 1.20
IPE AA 80 | 1.00 | 5.99 | 4.45 | 3.49 | 2.78 | 2.28 | 1.94 | 1.69 | 1.34 | 1.11 | 0.953 | 0.832 | 0.739 | 0.665 | 0.604 | 0.554 | 0.511 | 0.474 | 64.1
| 1.13 | 6.49 | 4.91 | 3.84 | 3.14 | 2.58 | 2.19 | 1.91 | 1.52 | 1.26 | 1.08 | 0.941 | 0.835 | 0.751 | 0.683 | 0.625 | 0.577 | 0.536
Mc,y,Rd = 8.69 | 1.35 | 7.23 | 5.66 | 4.47 | 3.63 | 3.08 | 2.62 | 2.28 | 1.81 | 1.50 | 1.29 | 1.12 | 0.998 | 0.898 | 0.816 | 0.747 | 0.690 | 0.640
Mc,z,Rd = 2.16 | 1.50 | 7.65 | 6.14 | 4.91 | 3.99 | 3.38 | 2.91 | 2.53 | 2.01 | 1.67 | 1.43 | 1.25 | 1.11 | 0.997 | 0.906 | 0.830 | 0.766 | 0.711
| 1.77 | 8.30 | 6.91 | 5.67 | 4.67 | 3.89 | 3.39 | 2.99 | 2.37 | 1.97 | 1.69 | 1.47 | 1.31 | 1.18 | 1.07 | 0.980 | 0.904 | 0.839
| 2.00 | 8.69 | 7.48 | 6.27 | 5.24 | 4.41 | 3.74 | 3.35 | 2.68 | 2.23 | 1.91 | 1.66 | 1.48 | 1.33 | 1.21 | 1.11 | 1.02 | 0.948
Class = 1 | 2.50 | 8.69 | 8.48 | 7.40 | 6.39 | 5.49 | 4.74 | 4.11 | 3.33 | 2.78 | 2.38 | 2.08 | 1.85 | 1.66 | 1.51 | 1.38 | 1.28 | 1.19
(1) C1 is the factor dependent on the loading and end restraints
Section classification given applies to members subject to bending about the y-y axis only
This data was downloaded from the Orange Book website (http://orangebook.arcelormittal.com/design-data/uk-na/beams/ipe/buckling-moment/s460/) on 07/11/2023 at 09:38
© 2023, SCI and ArcelorMittal Commercial Sections S.A. This data is subject to the same terms as defined by the Orange Book website (http://orangebook.arcelormittal.com/terms-conditions/)