## IPE-compression-S355-Eurocode3-
Eurocode 3 - UK National Annex (EN 1993-1-1:2005, EN 10365)
Parallel flange I sections - IPE, Axial compression resistance for: S355
Section designation |  |  | Compression resistance Nb,y,Rd, Nb,z,Rd, Nb,T,Rd (kN) for buckling lengths (m)
|  | Axis | 1.0 | 1.5 | 2.0 | 2.5 | 3.0 | 3.5 | 4.0 | 5.0 | 6.0 | 7.0 | 8.0 | 9.0 | 10.0 | 11.0 | 12.0 | 13.0 | 14.0
IPE 750 x 220 | * | Nb,y,Rd | 9,090 | 9,090 | 9,090 | 9,090 | 9,090 | 9,090 | 9,090 | 9,090 | 9,020 | 8,940 | 8,850 | 8,760 | 8,670 | 8,570 | 8,470 | 8,360 | 8,240
|  | Nb,z,Rd | 9,040 | 8,690 | 8,310 | 7,880 | 7,390 | 7,140 | 6,470 | 5,110 | 3,980 | 3,120 | 2,490 | 2,020 | 1,680 | 1,410 | 1,200 | 1,030 | 897
|  | Nb,T,Rd | 9,090 | 8,860 | 8,580 | 8,280 | 7,980 | 7,680 | 7,370 | 6,770 | 6,230 | 5,760 | 5,380 | 5,080 | 4,840 | 4,650 | 4,500 | 4,370 | 4,270
IPE 750 x 196 | * | Nb,y,Rd | 7,980 | 7,980 | 7,980 | 7,980 | 7,980 | 7,980 | 7,980 | 7,980 | 7,910 | 7,840 | 7,760 | 7,680 | 7,600 | 7,520 | 7,420 | 7,320 | 7,220
|  | Nb,z,Rd | 7,930 | 7,620 | 7,280 | 6,900 | 6,470 | 5,980 | 5,700 | 4,480 | 3,470 | 2,720 | 2,160 | 1,760 | 1,460 | 1,220 | 1,040 | 895 | 778
|  | Nb,T,Rd | 7,980 | 7,770 | 7,520 | 7,250 | 6,980 | 6,700 | 6,400 | 5,820 | 5,270 | 4,800 | 4,420 | 4,110 | 3,870 | 3,670 | 3,520 | 3,390 | 3,290
IPE 750 x 173 | * | Nb,y,Rd | 6,860 | 6,860 | 6,860 | 6,860 | 6,860 | 6,860 | 6,860 | 6,860 | 6,800 | 6,740 | 6,670 | 6,600 | 6,530 | 6,460 | 6,380 | 6,290 | 6,200
|  | Nb,z,Rd | 6,810 | 6,540 | 6,240 | 5,910 | 5,530 | 5,100 | 4,630 | 3,830 | 2,950 | 2,300 | 1,830 | 1,480 | 1,230 | 1,030 | 876 | 754 | 655
|  | Nb,T,Rd | 6,860 | 6,680 | 6,460 | 6,230 | 5,980 | 5,730 | 5,460 | 4,910 | 4,390 | 3,940 | 3,580 | 3,280 | 3,050 | 2,870 | 2,720 | 2,600 | 2,500
IPE 750 x 147 | * | Nb,y,Rd | 5,610 | 5,610 | 5,610 | 5,610 | 5,610 | 5,610 | 5,610 | 5,600 | 5,560 | 5,500 | 5,450 | 5,400 | 5,340 | 5,280 | 5,210 | 5,140 | 5,060
|  | Nb,z,Rd | 5,560 | 5,320 | 5,070 | 4,790 | 4,460 | 4,090 | 3,690 | 3,040 | 2,320 | 1,800 | 1,420 | 1,150 | 952 | 798 | 678 | 584 | 507
|  | Nb,T,Rd | 5,610 | 5,450 | 5,270 | 5,070 | 4,860 | 4,640 | 4,400 | 3,900 | 3,430 | 3,020 | 2,690 | 2,430 | 2,220 | 2,060 | 1,930 | 1,820 | 1,740
IPE 750 x 134 | * | Nb,y,Rd | 5,080 | 5,080 | 5,080 | 5,080 | 5,080 | 5,080 | 5,080 | 5,080 | 5,030 | 4,990 | 4,940 | 4,890 | 4,840 | 4,780 | 4,720 | 4,660 | 4,590
|  | Nb,z,Rd | 5,030 | 4,820 | 4,600 | 4,340 | 4,040 | 3,710 | 3,340 | 2,630 | 2,110 | 1,640 | 1,300 | 1,050 | 865 | 725 | 616 | 530 | 460
|  | Nb,T,Rd | 5,080 | 4,940 | 4,770 | 4,590 | 4,400 | 4,190 | 3,970 | 3,500 | 3,050 | 2,660 | 2,340 | 2,100 | 1,900 | 1,750 | 1,630 | 1,530 | 1,450
IPE V 600 |  | Nb,y,Rd | 8,070 | 8,070 | 8,070 | 8,070 | 8,070 | 8,070 | 8,050 | 7,960 | 7,860 | 7,750 | 7,640 | 7,520 | 7,390 | 7,250 | 7,090 | 6,900 | 6,700
|  | Nb,z,Rd | 7,880 | 7,480 | 7,030 | 6,500 | 5,880 | 5,200 | 4,520 | 3,360 | 2,520 | 1,940 | 1,530 | 1,230 | 1,020 | 850 | 722 | 620 | 538
|  | Nb,T,Rd | 8,010 | 7,710 | 7,420 | 7,130 | 6,840 | 6,580 | 6,320 | 5,890 | 5,540 | 5,280 | 5,090 | 4,940 | 4,820 | 4,730 | 4,660 | 4,610 | 4,560
IPE O 600 |  | Nb,y,Rd | 6,790 | 6,790 | 6,790 | 6,790 | 6,790 | 6,790 | 6,770 | 6,690 | 6,610 | 6,520 | 6,430 | 6,330 | 6,220 | 6,100 | 5,960 | 5,800 | 5,630
|  | Nb,z,Rd | 6,620 | 6,280 | 5,880 | 5,420 | 4,880 | 4,300 | 3,730 | 2,750 | 2,060 | 1,580 | 1,240 | 1,000 | 826 | 691 | 586 | 504 | 437
|  | Nb,T,Rd | 6,730 | 6,460 | 6,200 | 5,930 | 5,660 | 5,390 | 5,130 | 4,670 | 4,310 | 4,030 | 3,820 | 3,660 | 3,540 | 3,450 | 3,370 | 3,310 | 3,260
IPE 600 | * | Nb,y,Rd | 5,020 | 5,020 | 5,020 | 5,020 | 5,020 | 5,020 | 5,020 | 4,960 | 4,900 | 4,840 | 4,770 | 4,700 | 4,620 | 4,540 | 4,440 | 4,330 | 4,210
|  | Nb,z,Rd | 4,900 | 4,650 | 4,360 | 4,020 | 3,800 | 3,320 | 2,860 | 2,090 | 1,560 | 1,190 | 938 | 756 | 622 | 520 | 441 | 379 | 329
|  | Nb,T,Rd | 4,980 | 4,780 | 4,580 | 4,360 | 4,140 | 3,920 | 3,690 | 3,280 | 2,940 | 2,690 | 2,490 | 2,340 | 2,230 | 2,150 | 2,080 | 2,020 | 1,980
IPE A 600 | * | Nb,y,Rd | 4,240 | 4,240 | 4,240 | 4,240 | 4,240 | 4,240 | 4,240 | 4,190 | 4,140 | 4,090 | 4,040 | 3,980 | 3,920 | 3,850 | 3,780 | 3,690 | 3,600
|  | Nb,z,Rd | 4,150 | 3,950 | 3,720 | 3,460 | 3,150 | 2,810 | 2,460 | 1,900 | 1,420 | 1,090 | 859 | 693 | 570 | 477 | 405 | 348 | 302
|  | Nb,T,Rd | 4,210 | 4,040 | 3,880 | 3,700 | 3,510 | 3,320 | 3,120 | 2,750 | 2,440 | 2,200 | 2,010 | 1,870 | 1,770 | 1,690 | 1,620 | 1,570 | 1,530
IPE V 550 |  | Nb,y,Rd | 6,970 | 6,970 | 6,970 | 6,970 | 6,970 | 6,970 | 6,920 | 6,830 | 6,740 | 6,640 | 6,530 | 6,410 | 6,270 | 6,120 | 5,950 | 5,750 | 5,530
|  | Nb,z,Rd | 6,770 | 6,390 | 5,960 | 5,450 | 4,860 | 4,230 | 3,630 | 2,640 | 1,960 | 1,500 | 1,180 | 952 | 783 | 654 | 555 | 477 | 414
|  | Nb,T,Rd | 6,890 | 6,610 | 6,350 | 6,080 | 5,830 | 5,590 | 5,370 | 5,000 | 4,720 | 4,510 | 4,360 | 4,240 | 4,150 | 4,080 | 4,020 | 3,980 | 3,940
IPE O 550 | * | Nb,y,Rd | 5,220 | 5,220 | 5,220 | 5,220 | 5,220 | 5,220 | 5,180 | 5,120 | 5,050 | 4,980 | 4,910 | 4,910 | 4,850 | 4,730 | 4,600 | 4,440 | 4,280
|  | Nb,z,Rd | 5,070 | 4,910 | 4,600 | 4,190 | 3,730 | 3,240 | 2,770 | 2,020 | 1,500 | 1,140 | 899 | 724 | 595 | 497 | 422 | 362 | 314
|  | Nb,T,Rd | 5,150 | 4,940 | 4,720 | 4,500 | 4,270 | 4,050 | 3,840 | 3,460 | 3,170 | 2,940 | 2,780 | 2,660 | 2,560 | 2,490 | 2,430 | 2,390 | 2,350
IPE 550 | * | Nb,y,Rd | 4,350 | 4,350 | 4,350 | 4,350 | 4,350 | 4,350 | 4,330 | 4,270 | 4,220 | 4,160 | 4,090 | 4,020 | 3,940 | 3,850 | 3,750 | 3,640 | 3,510
|  | Nb,z,Rd | 4,220 | 3,990 | 3,720 | 3,400 | 3,160 | 2,720 | 2,320 | 1,680 | 1,240 | 946 | 743 | 598 | 491 | 411 | 348 | 299 | 259
|  | Nb,T,Rd | 4,290 | 4,110 | 3,920 | 3,730 | 3,520 | 3,320 | 3,120 | 2,760 | 2,470 | 2,260 | 2,100 | 1,990 | 1,900 | 1,830 | 1,780 | 1,730 | 1,700
IPE A 550 | * | Nb,y,Rd | 3,740 | 3,740 | 3,740 | 3,740 | 3,740 | 3,740 | 3,720 | 3,680 | 3,630 | 3,580 | 3,520 | 3,460 | 3,400 | 3,320 | 3,240 | 3,150 | 3,040
|  | Nb,z,Rd | 3,640 | 3,450 | 3,230 | 2,970 | 2,670 | 2,340 | 2,030 | 1,520 | 1,130 | 862 | 677 | 545 | 448 | 374 | 318 | 273 | 237
|  | Nb,T,Rd | 3,690 | 3,540 | 3,380 | 3,210 | 3,030 | 2,840 | 2,660 | 2,320 | 2,050 | 1,840 | 1,690 | 1,580 | 1,490 | 1,430 | 1,380 | 1,340 | 1,300
IPE V 500 |  | Nb,y,Rd | 5,660 | 5,660 | 5,660 | 5,660 | 5,660 | 5,640 | 5,600 | 5,520 | 5,430 | 5,340 | 5,240 | 5,120 | 4,990 | 4,840 | 4,660 | 4,470 | 4,260
|  | Nb,z,Rd | 5,480 | 5,160 | 4,800 | 4,360 | 3,860 | 3,340 | 2,840 | 2,050 | 1,520 | 1,160 | 911 | 733 | 603 | 504 | 427 | 367 | 318
|  | Nb,T,Rd | 5,570 | 5,340 | 5,110 | 4,880 | 4,670 | 4,460 | 4,270 | 3,960 | 3,720 | 3,540 | 3,420 | 3,320 | 3,250 | 3,190 | 3,150 | 3,110 | 3,080
IPE O 500 | * | Nb,y,Rd | 4,600 | 4,600 | 4,600 | 4,600 | 4,600 | 4,590 | 4,560 | 4,550 | 4,520 | 4,440 | 4,360 | 4,260 | 4,150 | 4,020 | 3,880 | 3,710 | 3,530
|  | Nb,z,Rd | 4,550 | 4,290 | 3,970 | 3,600 | 3,170 | 2,720 | 2,310 | 1,660 | 1,230 | 935 | 734 | 591 | 485 | 405 | 344 | 295 | 256
|  | Nb,T,Rd | 4,530 | 4,330 | 4,130 | 3,920 | 3,720 | 3,510 | 3,320 | 3,000 | 2,750 | 2,570 | 2,430 | 2,340 | 2,260 | 2,200 | 2,160 | 2,120 | 2,090
IPE 500 | * | Nb,y,Rd | 3,850 | 3,850 | 3,850 | 3,850 | 3,850 | 3,830 | 3,810 | 3,750 | 3,690 | 3,630 | 3,560 | 3,480 | 3,390 | 3,290 | 3,180 | 3,040 | 2,980
|  | Nb,z,Rd | 3,720 | 3,500 | 3,240 | 2,980 | 2,680 | 2,290 | 1,930 | 1,380 | 1,010 | 770 | 604 | 485 | 398 | 333 | 282 | 242 | 210
|  | Nb,T,Rd | 3,780 | 3,610 | 3,430 | 3,250 | 3,060 | 2,860 | 2,680 | 2,360 | 2,110 | 1,930 | 1,800 | 1,700 | 1,630 | 1,570 | 1,530 | 1,490 | 1,470
IPE A 500 | * | Nb,y,Rd | 3,240 | 3,240 | 3,240 | 3,240 | 3,240 | 3,240 | 3,210 | 3,170 | 3,120 | 3,070 | 3,020 | 2,950 | 2,880 | 2,800 | 2,710 | 2,610 | 2,490
|  | Nb,z,Rd | 3,150 | 2,970 | 2,770 | 2,520 | 2,240 | 1,950 | 1,720 | 1,240 | 911 | 694 | 544 | 438 | 359 | 300 | 255 | 218 | 190
|  | Nb,T,Rd | 3,190 | 3,050 | 2,900 | 2,740 | 2,580 | 2,410 | 2,240 | 1,950 | 1,720 | 1,550 | 1,420 | 1,330 | 1,260 | 1,210 | 1,170 | 1,140 | 1,110
IPE V 450 |  | Nb,y,Rd | 4,550 | 4,550 | 4,550 | 4,550 | 4,550 | 4,510 | 4,480 | 4,400 | 4,320 | 4,230 | 4,130 | 4,020 | 3,880 | 3,730 | 3,550 | 3,350 | 3,140
|  | Nb,z,Rd | 4,390 | 4,120 | 3,800 | 3,420 | 2,990 | 2,550 | 2,150 | 1,530 | 1,130 | 859 | 674 | 542 | 445 | 371 | 315 | 270 | 234
|  | Nb,T,Rd | 4,460 | 4,260 | 4,060 | 3,870 | 3,680 | 3,500 | 3,340 | 3,070 | 2,880 | 2,740 | 2,630 | 2,560 | 2,500 | 2,460 | 2,420 | 2,390 | 2,370
IPE O 450 |  | Nb,y,Rd | 4,060 | 4,060 | 4,060 | 4,060 | 4,050 | 4,020 | 3,990 | 3,930 | 3,850 | 3,770 | 3,680 | 3,580 | 3,460 | 3,320 | 3,160 | 2,990 | 2,800
|  | Nb,z,Rd | 3,900 | 3,660 | 3,370 | 3,020 | 2,630 | 2,240 | 1,880 | 1,340 | 986 | 750 | 588 | 473 | 388 | 324 | 274 | 236 | 204
|  | Nb,T,Rd | 3,970 | 3,780 | 3,600 | 3,410 | 3,220 | 3,040 | 2,870 | 2,590 | 2,390 | 2,250 | 2,140 | 2,060 | 2,000 | 1,960 | 1,930 | 1,900 | 1,880
IPE 450 | * | Nb,y,Rd | 3,330 | 3,330 | 3,330 | 3,330 | 3,320 | 3,300 | 3,270 | 3,220 | 3,160 | 3,090 | 3,020 | 2,940 | 2,840 | 2,720 | 2,690 | 2,530 | 2,360
|  | Nb,z,Rd | 3,200 | 2,990 | 2,750 | 2,550 | 2,200 | 1,850 | 1,550 | 1,090 | 800 | 607 | 475 | 382 | 313 | 261 | 221 | 190 | 165
|  | Nb,T,Rd | 3,250 | 3,090 | 2,930 | 2,760 | 2,590 | 2,420 | 2,260 | 1,990 | 1,790 | 1,650 | 1,540 | 1,470 | 1,410 | 1,370 | 1,340 | 1,310 | 1,290
IPE A 450 | * | Nb,y,Rd | 2,770 | 2,770 | 2,770 | 2,770 | 2,770 | 2,750 | 2,730 | 2,690 | 2,640 | 2,590 | 2,530 | 2,460 | 2,390 | 2,300 | 2,200 | 2,090 | 1,970
|  | Nb,z,Rd | 2,670 | 2,510 | 2,320 | 2,100 | 1,840 | 1,610 | 1,370 | 974 | 714 | 542 | 425 | 341 | 280 | 234 | 198 | 170 | 147
|  | Nb,T,Rd | 2,710 | 2,580 | 2,450 | 2,300 | 2,150 | 2,000 | 1,860 | 1,610 | 1,420 | 1,290 | 1,190 | 1,120 | 1,070 | 1,030 | 998 | 973 | 953
IPE V 400 |  | Nb,y,Rd | 3,690 | 3,690 | 3,690 | 3,690 | 3,670 | 3,640 | 3,600 | 3,530 | 3,460 | 3,370 | 3,260 | 3,140 | 3,000 | 2,840 | 2,660 | 2,460 | 2,260
|  | Nb,z,Rd | 3,540 | 3,300 | 3,020 | 2,690 | 2,310 | 1,950 | 1,630 | 1,150 | 841 | 638 | 500 | 401 | 329 | 275 | 233 | 200 | 173
|  | Nb,T,Rd | 3,600 | 3,420 | 3,250 | 3,080 | 2,930 | 2,780 | 2,650 | 2,440 | 2,290 | 2,190 | 2,110 | 2,060 | 2,020 | 1,990 | 1,960 | 1,940 | 1,930
IPE O 400 |  | Nb,y,Rd | 3,420 | 3,420 | 3,420 | 3,420 | 3,400 | 3,360 | 3,330 | 3,270 | 3,190 | 3,110 | 3,010 | 2,890 | 2,750 | 2,600 | 2,420 | 2,230 | 2,050
|  | Nb,z,Rd | 3,270 | 3,040 | 2,780 | 2,450 | 2,100 | 1,760 | 1,460 | 1,030 | 751 | 569 | 445 | 357 | 293 | 244 | 207 | 178 | 154
|  | Nb,T,Rd | 3,320 | 3,160 | 2,980 | 2,810 | 2,640 | 2,480 | 2,340 | 2,120 | 1,950 | 1,840 | 1,760 | 1,700 | 1,660 | 1,620 | 1,600 | 1,580 | 1,560
IPE 400 | * | Nb,y,Rd | 2,880 | 2,880 | 2,880 | 2,880 | 2,860 | 2,840 | 2,810 | 2,760 | 2,700 | 2,630 | 2,540 | 2,500 | 2,410 | 2,260 | 2,110 | 1,940 | 1,780
|  | Nb,z,Rd | 2,750 | 2,560 | 2,410 | 2,120 | 1,800 | 1,500 | 1,240 | 871 | 635 | 481 | 376 | 302 | 247 | 206 | 175 | 150 | 130
|  | Nb,T,Rd | 2,800 | 2,650 | 2,500 | 2,350 | 2,200 | 2,050 | 1,920 | 1,700 | 1,550 | 1,440 | 1,360 | 1,310 | 1,260 | 1,230 | 1,210 | 1,190 | 1,170
IPE A 400 | * | Nb,y,Rd | 2,400 | 2,400 | 2,400 | 2,400 | 2,390 | 2,370 | 2,350 | 2,300 | 2,260 | 2,200 | 2,140 | 2,060 | 1,970 | 1,870 | 1,760 | 1,630 | 1,520
|  | Nb,z,Rd | 2,300 | 2,150 | 1,980 | 1,760 | 1,520 | 1,320 | 1,100 | 770 | 562 | 426 | 333 | 267 | 219 | 183 | 155 | 133 | 115
|  | Nb,T,Rd | 2,340 | 2,220 | 2,090 | 1,960 | 1,820 | 1,690 | 1,570 | 1,370 | 1,220 | 1,120 | 1,050 | 996 | 956 | 926 | 903 | 884 | 870
IPE O 360 |  | Nb,y,Rd | 2,990 | 2,990 | 2,990 | 2,980 | 2,950 | 2,920 | 2,880 | 2,820 | 2,740 | 2,650 | 2,540 | 2,410 | 2,260 | 2,080 | 1,900 | 1,720 | 1,560
|  | Nb,z,Rd | 2,840 | 2,630 | 2,380 | 2,070 | 1,750 | 1,450 | 1,200 | 834 | 607 | 459 | 358 | 287 | 236 | 196 | 166 | 143 | 124
|  | Nb,T,Rd | 2,880 | 2,730 | 2,580 | 2,420 | 2,270 | 2,140 | 2,020 | 1,830 | 1,700 | 1,620 | 1,550 | 1,510 | 1,480 | 1,450 | 1,430 | 1,410 | 1,400
IPE 360 | * | Nb,y,Rd | 2,500 | 2,500 | 2,500 | 2,490 | 2,460 | 2,440 | 2,420 | 2,360 | 2,300 | 2,250 | 2,190 | 2,080 | 1,940 | 1,790 | 1,630 | 1,480 | 1,330
|  | Nb,z,Rd | 2,370 | 2,250 | 2,040 | 1,770 | 1,480 | 1,220 | 1,010 | 699 | 507 | 383 | 299 | 240 | 197 | 164 | 139 | 119 | 103
|  | Nb,T,Rd | 2,410 | 2,280 | 2,140 | 2,000 | 1,860 | 1,740 | 1,620 | 1,440 | 1,320 | 1,230 | 1,170 | 1,130 | 1,100 | 1,070 | 1,050 | 1,040 | 1,020
IPE A 360 | * | Nb,y,Rd | 2,130 | 2,130 | 2,130 | 2,120 | 2,100 | 2,080 | 2,060 | 2,020 | 1,960 | 1,900 | 1,830 | 1,740 | 1,640 | 1,530 | 1,440 | 1,310 | 1,180
|  | Nb,z,Rd | 2,030 | 1,880 | 1,710 | 1,510 | 1,320 | 1,100 | 903 | 629 | 457 | 346 | 270 | 217 | 177 | 148 | 125 | 107 | 93.1
|  | Nb,T,Rd | 2,060 | 1,940 | 1,830 | 1,700 | 1,580 | 1,460 | 1,350 | 1,180 | 1,060 | 981 | 923 | 881 | 850 | 826 | 808 | 793 | 781
IPE O 330 |  | Nb,y,Rd | 2,580 | 2,580 | 2,580 | 2,560 | 2,530 | 2,500 | 2,470 | 2,400 | 2,320 | 2,230 | 2,110 | 1,970 | 1,810 | 1,640 | 1,470 | 1,310 | 1,170
|  | Nb,z,Rd | 2,430 | 2,230 | 1,990 | 1,710 | 1,410 | 1,150 | 943 | 651 | 471 | 355 | 277 | 222 | 182 | 152 | 128 | 110 | 95.3
|  | Nb,T,Rd | 2,480 | 2,340 | 2,200 | 2,060 | 1,930 | 1,820 | 1,720 | 1,570 | 1,470 | 1,400 | 1,350 | 1,320 | 1,290 | 1,270 | 1,260 | 1,250 | 1,240
IPE 330 | * | Nb,y,Rd | 2,160 | 2,160 | 2,160 | 2,150 | 2,120 | 2,100 | 2,080 | 2,040 | 2,000 | 1,920 | 1,810 | 1,690 | 1,550 | 1,400 | 1,260 | 1,120 | 1,000
|  | Nb,z,Rd | 2,040 | 1,910 | 1,690 | 1,440 | 1,180 | 959 | 781 | 537 | 388 | 293 | 228 | 183 | 149 | 125 | 105 | 90.3 | 78.3
|  | Nb,T,Rd | 2,070 | 1,950 | 1,820 | 1,700 | 1,570 | 1,460 | 1,370 | 1,220 | 1,120 | 1,060 | 1,010 | 978 | 954 | 935 | 921 | 909 | 900
IPE A 330 | * | Nb,y,Rd | 1,840 | 1,840 | 1,840 | 1,830 | 1,810 | 1,790 | 1,770 | 1,720 | 1,670 | 1,600 | 1,520 | 1,420 | 1,350 | 1,220 | 1,100 | 979 | 873
|  | Nb,z,Rd | 1,730 | 1,590 | 1,420 | 1,250 | 1,030 | 834 | 680 | 467 | 338 | 254 | 198 | 159 | 130 | 108 | 91.6 | 78.5 | 68.0
|  | Nb,T,Rd | 1,760 | 1,660 | 1,550 | 1,430 | 1,320 | 1,210 | 1,120 | 978 | 884 | 820 | 776 | 744 | 720 | 703 | 689 | 678 | 670
IPE O 300 |  | Nb,y,Rd | 2,230 | 2,230 | 2,230 | 2,200 | 2,170 | 2,140 | 2,120 | 2,050 | 1,960 | 1,860 | 1,730 | 1,580 | 1,420 | 1,260 | 1,120 | 988 | 875
|  | Nb,z,Rd | 2,080 | 1,900 | 1,670 | 1,400 | 1,140 | 922 | 749 | 513 | 370 | 278 | 217 | 174 | 142 | 118 | 100 | 85.7 | 74.3
|  | Nb,T,Rd | 2,130 | 2,000 | 1,870 | 1,750 | 1,630 | 1,540 | 1,450 | 1,330 | 1,250 | 1,200 | 1,160 | 1,140 | 1,120 | 1,100 | 1,090 | 1,080 | 1,070
IPE 300 | * | Nb,y,Rd | 1,870 | 1,870 | 1,870 | 1,850 | 1,840 | 1,840 | 1,810 | 1,750 | 1,680 | 1,590 | 1,480 | 1,350 | 1,210 | 1,070 | 946 | 835 | 739
|  | Nb,z,Rd | 1,780 | 1,610 | 1,400 | 1,170 | 942 | 756 | 611 | 417 | 300 | 226 | 176 | 141 | 115 | 95.8 | 81.0 | 69.4 | 60.1
|  | Nb,T,Rd | 1,780 | 1,660 | 1,550 | 1,430 | 1,320 | 1,220 | 1,140 | 1,020 | 937 | 885 | 849 | 823 | 804 | 789 | 778 | 769 | 762
IPE A 300 | * | Nb,y,Rd | 1,570 | 1,570 | 1,570 | 1,550 | 1,530 | 1,510 | 1,490 | 1,440 | 1,390 | 1,320 | 1,250 | 1,160 | 1,040 | 916 | 808 | 713 | 631
|  | Nb,z,Rd | 1,460 | 1,340 | 1,210 | 1,010 | 811 | 650 | 526 | 359 | 258 | 194 | 151 | 121 | 98.8 | 82.3 | 69.6 | 59.6 | 51.7
|  | Nb,T,Rd | 1,500 | 1,400 | 1,290 | 1,190 | 1,080 | 991 | 913 | 796 | 720 | 670 | 635 | 610 | 592 | 578 | 568 | 559 | 553
IPE O 270 |  | Nb,y,Rd | 1,910 | 1,910 | 1,900 | 1,870 | 1,850 | 1,820 | 1,790 | 1,720 | 1,630 | 1,520 | 1,380 | 1,230 | 1,080 | 939 | 819 | 717 | 631
|  | Nb,z,Rd | 1,750 | 1,560 | 1,330 | 1,070 | 843 | 666 | 534 | 361 | 259 | 194 | 151 | 121 | 98.5 | 82.0 | 69.3 | 59.3 | 51.4
|  | Nb,T,Rd | 1,800 | 1,680 | 1,560 | 1,460 | 1,370 | 1,300 | 1,240 | 1,160 | 1,110 | 1,070 | 1,050 | 1,030 | 1,020 | 1,010 | 1,010 | 1,000 | 996
IPE 270 |  | Nb,y,Rd | 1,630 | 1,630 | 1,620 | 1,600 | 1,570 | 1,550 | 1,520 | 1,460 | 1,380 | 1,280 | 1,160 | 1,020 | 896 | 780 | 679 | 594 | 522
|  | Nb,z,Rd | 1,490 | 1,320 | 1,110 | 888 | 695 | 548 | 438 | 296 | 212 | 159 | 123 | 98.4 | 80.4 | 66.9 | 56.6 | 48.4 | 41.9
|  | Nb,T,Rd | 1,530 | 1,420 | 1,310 | 1,200 | 1,110 | 1,040 | 974 | 889 | 835 | 800 | 776 | 759 | 746 | 737 | 730 | 724 | 719
IPE A 270 | * | Nb,y,Rd | 1,330 | 1,330 | 1,320 | 1,310 | 1,290 | 1,270 | 1,250 | 1,200 | 1,140 | 1,090 | 989 | 876 | 765 | 666 | 580 | 507 | 446
|  | Nb,z,Rd | 1,220 | 1,090 | 950 | 759 | 594 | 468 | 374 | 252 | 181 | 135 | 105 | 84.1 | 68.7 | 57.2 | 48.3 | 41.4 | 35.8
|  | Nb,T,Rd | 1,250 | 1,160 | 1,060 | 967 | 881 | 808 | 750 | 667 | 615 | 581 | 558 | 542 | 530 | 521 | 514 | 508 | 504
IPE O 240 |  | Nb,y,Rd | 1,550 | 1,550 | 1,530 | 1,510 | 1,480 | 1,450 | 1,420 | 1,350 | 1,250 | 1,120 | 981 | 844 | 722 | 619 | 534 | 464 | 406
|  | Nb,z,Rd | 1,390 | 1,200 | 970 | 747 | 571 | 444 | 352 | 236 | 168 | 126 | 97.5 | 77.8 | 63.5 | 52.8 | 44.6 | 38.2 | 33.0
|  | Nb,T,Rd | 1,440 | 1,330 | 1,240 | 1,150 | 1,090 | 1,040 | 1,000 | 948 | 916 | 895 | 881 | 871 | 863 | 858 | 854 | 851 | 848
IPE 240 |  | Nb,y,Rd | 1,390 | 1,390 | 1,370 | 1,350 | 1,320 | 1,300 | 1,270 | 1,200 | 1,110 | 1,000 | 875 | 752 | 643 | 551 | 475 | 413 | 361
|  | Nb,z,Rd | 1,240 | 1,060 | 852 | 651 | 496 | 385 | 305 | 204 | 145 | 109 | 84.2 | 67.1 | 54.8 | 45.6 | 38.5 | 32.9 | 28.5
|  | Nb,T,Rd | 1,280 | 1,180 | 1,080 | 1,000 | 935 | 883 | 843 | 790 | 757 | 736 | 722 | 712 | 704 | 699 | 694 | 691 | 689
IPE A 240 | * | Nb,y,Rd | 1,150 | 1,150 | 1,140 | 1,120 | 1,100 | 1,080 | 1,060 | 1,020 | 947 | 850 | 743 | 638 | 545 | 467 | 403 | 350 | 306
|  | Nb,z,Rd | 1,050 | 904 | 723 | 552 | 420 | 326 | 258 | 172 | 123 | 91.8 | 71.2 | 56.8 | 46.3 | 38.5 | 32.5 | 27.8 | 24.1
|  | Nb,T,Rd | 1,060 | 972 | 884 | 804 | 738 | 686 | 646 | 592 | 559 | 538 | 523 | 513 | 506 | 501 | 496 | 493 | 490
IPE AA 240 | * | Nb,y,Rd | 1,080 | 1,080 | 1,070 | 1,050 | 1,040 | 1,020 | 995 | 944 | 892 | 812 | 709 | 610 | 521 | 447 | 385 | 335 | 293
|  | Nb,z,Rd | 968 | 864 | 694 | 531 | 405 | 314 | 249 | 166 | 119 | 88.6 | 68.7 | 54.8 | 44.7 | 37.2 | 31.4 | 26.9 | 23.3
|  | Nb,T,Rd | 998 | 914 | 830 | 753 | 688 | 637 | 597 | 544 | 511 | 490 | 476 | 466 | 459 | 453 | 449 | 446 | 443
IPE O 220 |  | Nb,y,Rd | 1,330 | 1,320 | 1,300 | 1,280 | 1,260 | 1,230 | 1,200 | 1,120 | 1,010 | 883 | 753 | 635 | 536 | 456 | 391 | 339 | 296
|  | Nb,z,Rd | 1,160 | 981 | 764 | 571 | 430 | 331 | 262 | 174 | 124 | 92.4 | 71.6 | 57.1 | 46.6 | 38.7 | 32.7 | 28.0 | 24.2
|  | Nb,T,Rd | 1,210 | 1,120 | 1,030 | 962 | 907 | 866 | 836 | 795 | 770 | 754 | 744 | 736 | 731 | 727 | 724 | 721 | 719
IPE 220 |  | Nb,y,Rd | 1,190 | 1,180 | 1,160 | 1,140 | 1,120 | 1,100 | 1,070 | 995 | 899 | 784 | 667 | 562 | 475 | 404 | 346 | 300 | 261
|  | Nb,z,Rd | 1,030 | 865 | 667 | 495 | 371 | 286 | 225 | 150 | 106 | 79.5 | 61.5 | 49.0 | 40.0 | 33.2 | 28.1 | 24.0 | 20.8
|  | Nb,T,Rd | 1,080 | 985 | 899 | 826 | 770 | 727 | 696 | 654 | 629 | 613 | 602 | 594 | 589 | 585 | 581 | 579 | 577
IPE A 220 | * | Nb,y,Rd | 982 | 979 | 963 | 947 | 947 | 927 | 902 | 840 | 758 | 660 | 560 | 472 | 398 | 338 | 290 | 251 | 219
|  | Nb,z,Rd | 874 | 729 | 560 | 415 | 311 | 239 | 188 | 125 | 88.8 | 66.3 | 51.3 | 40.9 | 33.4 | 27.7 | 23.4 | 20.0 | 17.3
|  | Nb,T,Rd | 891 | 807 | 725 | 653 | 595 | 552 | 520 | 477 | 451 | 435 | 424 | 416 | 411 | 407 | 404 | 401 | 399
IPE AA 220 | * | Nb,y,Rd | 927 | 924 | 910 | 894 | 877 | 858 | 836 | 803 | 725 | 631 | 536 | 451 | 381 | 324 | 278 | 240 | 210
|  | Nb,z,Rd | 821 | 697 | 536 | 398 | 298 | 229 | 181 | 120 | 85.4 | 63.7 | 49.4 | 39.3 | 32.1 | 26.7 | 22.5 | 19.3 | 16.7
|  | Nb,T,Rd | 841 | 761 | 681 | 610 | 554 | 511 | 479 | 437 | 411 | 395 | 385 | 377 | 372 | 368 | 364 | 362 | 360
IPE O 200 |  | Nb,y,Rd | 1,140 | 1,130 | 1,110 | 1,080 | 1,060 | 1,030 | 998 | 913 | 800 | 676 | 561 | 466 | 390 | 330 | 282 | 243 | 212
|  | Nb,z,Rd | 968 | 785 | 583 | 423 | 314 | 240 | 188 | 125 | 88.4 | 65.9 | 51.0 | 40.6 | 33.1 | 27.5 | 23.2 | 19.9 | 17.2
|  | Nb,T,Rd | 1,020 | 939 | 867 | 812 | 772 | 743 | 722 | 694 | 678 | 667 | 661 | 656 | 652 | 650 | 648 | 646 | 645
IPE 200 |  | Nb,y,Rd | 1,010 | 1,000 | 985 | 965 | 943 | 917 | 887 | 809 | 708 | 597 | 495 | 410 | 343 | 290 | 247 | 213 | 186
|  | Nb,z,Rd | 855 | 684 | 501 | 361 | 267 | 204 | 160 | 106 | 74.9 | 55.8 | 43.2 | 34.4 | 28.0 | 23.3 | 19.6 | 16.8 | 14.5
|  | Nb,T,Rd | 905 | 821 | 748 | 691 | 650 | 620 | 598 | 569 | 553 | 542 | 535 | 530 | 527 | 524 | 522 | 520 | 519
IPE A 200 | * | Nb,y,Rd | 817 | 810 | 796 | 793 | 777 | 756 | 731 | 666 | 582 | 490 | 406 | 336 | 281 | 237 | 203 | 175 | 152
|  | Nb,z,Rd | 704 | 562 | 411 | 296 | 218 | 167 | 131 | 86.4 | 61.2 | 45.6 | 35.3 | 28.1 | 22.9 | 19.0 | 16.0 | 13.7 | 11.9
|  | Nb,T,Rd | 727 | 651 | 580 | 523 | 480 | 448 | 426 | 396 | 379 | 368 | 361 | 356 | 352 | 349 | 347 | 345 | 344
IPE AA 200 | * | Nb,y,Rd | 796 | 789 | 775 | 773 | 756 | 736 | 711 | 647 | 564 | 474 | 392 | 325 | 271 | 229 | 196 | 169 | 147
|  | Nb,z,Rd | 684 | 544 | 396 | 284 | 210 | 160 | 125 | 82.8 | 58.7 | 43.7 | 33.8 | 26.9 | 21.9 | 18.2 | 15.4 | 13.1 | 11.4
|  | Nb,T,Rd | 708 | 632 | 561 | 504 | 460 | 429 | 406 | 376 | 359 | 348 | 341 | 336 | 332 | 329 | 327 | 326 | 324
IPE O 180 |  | Nb,y,Rd | 962 | 948 | 929 | 906 | 881 | 851 | 814 | 720 | 604 | 492 | 399 | 327 | 272 | 228 | 194 | 167 | 146
|  | Nb,z,Rd | 791 | 609 | 430 | 305 | 223 | 169 | 133 | 87.4 | 61.8 | 46.0 | 35.6 | 28.3 | 23.1 | 19.1 | 16.2 | 13.8 | 11.9
|  | Nb,T,Rd | 853 | 778 | 719 | 676 | 647 | 626 | 611 | 592 | 580 | 573 | 569 | 566 | 563 | 561 | 560 | 559 | 558
IPE 180 |  | Nb,y,Rd | 848 | 836 | 819 | 799 | 776 | 749 | 717 | 633 | 530 | 431 | 350 | 287 | 238 | 200 | 170 | 147 | 127
|  | Nb,z,Rd | 693 | 529 | 372 | 262 | 192 | 146 | 114 | 75.0 | 53.0 | 39.5 | 30.5 | 24.3 | 19.8 | 16.4 | 13.8 | 11.8 | 10.2
|  | Nb,T,Rd | 746 | 671 | 610 | 564 | 532 | 509 | 493 | 472 | 460 | 453 | 448 | 444 | 441 | 440 | 438 | 437 | 436
IPE A 180 |  | Nb,y,Rd | 696 | 686 | 671 | 655 | 636 | 613 | 586 | 516 | 431 | 350 | 284 | 232 | 193 | 162 | 138 | 119 | 103
|  | Nb,z,Rd | 569 | 434 | 305 | 215 | 157 | 119 | 93.4 | 61.5 | 43.5 | 32.4 | 25.0 | 19.9 | 16.2 | 13.5 | 11.4 | 9.71 | 8.39
|  | Nb,T,Rd | 606 | 533 | 468 | 418 | 383 | 358 | 341 | 318 | 305 | 297 | 292 | 288 | 285 | 283 | 282 | 281 | 280
IPE AA 180 |  | Nb,y,Rd | 674 | 664 | 650 | 634 | 616 | 594 | 567 | 498 | 415 | 336 | 272 | 222 | 184 | 155 | 132 | 114 | 98.7
|  | Nb,z,Rd | 549 | 417 | 291 | 205 | 150 | 114 | 88.9 | 58.6 | 41.4 | 30.8 | 23.8 | 18.9 | 15.4 | 12.8 | 10.8 | 9.23 | 7.98
|  | Nb,T,Rd | 586 | 514 | 449 | 399 | 364 | 339 | 322 | 300 | 287 | 279 | 273 | 270 | 267 | 265 | 263 | 262 | 261
IPE 160 |  | Nb,y,Rd | 714 | 698 | 680 | 660 | 636 | 606 | 570 | 478 | 381 | 301 | 240 | 195 | 161 | 135 | 114 | 98.2 | 85.2
|  | Nb,z,Rd | 555 | 396 | 266 | 184 | 133 | 100 | 78.3 | 51.4 | 36.3 | 26.9 | 20.8 | 16.5 | 13.5 | 11.2 | 9.42 | 8.05 | 6.96
|  | Nb,T,Rd | 615 | 553 | 506 | 475 | 454 | 439 | 429 | 416 | 409 | 404 | 401 | 399 | 397 | 396 | 395 | 395 | 394
IPE A 160 |  | Nb,y,Rd | 575 | 562 | 548 | 531 | 512 | 487 | 457 | 382 | 304 | 239 | 191 | 155 | 128 | 107 | 90.8 | 78.0 | 67.7
|  | Nb,z,Rd | 446 | 317 | 212 | 147 | 106 | 80.1 | 62.5 | 41.0 | 28.9 | 21.5 | 16.6 | 13.2 | 10.7 | 8.91 | 7.51 | 6.42 | 5.55
|  | Nb,T,Rd | 488 | 426 | 375 | 339 | 315 | 299 | 287 | 273 | 265 | 260 | 256 | 254 | 252 | 251 | 250 | 250 | 249
IPE AA 160 |  | Nb,y,Rd | 557 | 544 | 530 | 514 | 495 | 471 | 441 | 367 | 291 | 229 | 183 | 148 | 122 | 102 | 86.7 | 74.5 | 64.6
|  | Nb,z,Rd | 429 | 303 | 202 | 139 | 101 | 76.1 | 59.3 | 38.9 | 27.4 | 20.4 | 15.7 | 12.5 | 10.2 | 8.45 | 7.12 | 6.09 | 5.26
|  | Nb,T,Rd | 472 | 410 | 359 | 323 | 299 | 282 | 271 | 256 | 248 | 243 | 240 | 237 | 236 | 234 | 234 | 233 | 232
IPE 140 |  | Nb,y,Rd | 579 | 563 | 546 | 525 | 498 | 464 | 423 | 331 | 253 | 195 | 154 | 124 | 102 | 84.9 | 71.9 | 61.7 | 53.5
|  | Nb,z,Rd | 424 | 282 | 182 | 124 | 89.0 | 66.9 | 52.1 | 34.1 | 24.0 | 17.8 | 13.7 | 10.9 | 8.87 | 7.36 | 6.21 | 5.30 | 4.58
|  | Nb,T,Rd | 491 | 442 | 408 | 387 | 373 | 364 | 358 | 350 | 345 | 343 | 341 | 340 | 339 | 338 | 337 | 337 | 337
IPE A 140 |  | Nb,y,Rd | 473 | 460 | 445 | 428 | 406 | 377 | 343 | 268 | 204 | 157 | 124 | 99.8 | 81.9 | 68.4 | 58.0 | 49.7 | 43.1
|  | Nb,z,Rd | 347 | 230 | 149 | 101 | 72.8 | 54.7 | 42.6 | 27.8 | 19.6 | 14.5 | 11.2 | 8.91 | 7.25 | 6.02 | 5.07 | 4.33 | 3.74
|  | Nb,T,Rd | 393 | 341 | 303 | 278 | 261 | 250 | 243 | 234 | 229 | 225 | 223 | 222 | 221 | 220 | 219 | 219 | 218
IPE AA 140 |  | Nb,y,Rd | 451 | 439 | 425 | 408 | 386 | 358 | 325 | 252 | 192 | 147 | 116 | 93.5 | 76.7 | 64.1 | 54.3 | 46.6 | 40.4
|  | Nb,z,Rd | 328 | 216 | 139 | 94.5 | 68.0 | 51.1 | 39.7 | 26.0 | 18.3 | 13.6 | 10.5 | 8.31 | 6.76 | 5.61 | 4.73 | 4.04 | 3.49
|  | Nb,T,Rd | 374 | 321 | 282 | 257 | 240 | 229 | 222 | 212 | 207 | 204 | 202 | 200 | 199 | 198 | 198 | 197 | 197
IPE 120 |  | Nb,y,Rd | 462 | 446 | 428 | 404 | 372 | 333 | 289 | 211 | 156 | 118 | 92.4 | 74.0 | 60.6 | 50.5 | 42.7 | 36.6 | 31.7
|  | Nb,z,Rd | 309 | 188 | 118 | 79.0 | 56.4 | 42.3 | 32.8 | 21.4 | 15.0 | 11.1 | 8.58 | 6.82 | 5.54 | 4.60 | 3.87 | 3.31 | 2.86
|  | Nb,T,Rd | 388 | 354 | 334 | 322 | 315 | 310 | 307 | 303 | 301 | 300 | 299 | 298 | 298 | 297 | 297 | 297 | 297
IPE A 120 |  | Nb,y,Rd | 384 | 371 | 356 | 335 | 308 | 274 | 237 | 172 | 127 | 95.9 | 74.9 | 60.0 | 49.1 | 40.9 | 34.6 | 29.7 | 25.7
|  | Nb,z,Rd | 253 | 152 | 94.4 | 63.3 | 45.2 | 33.9 | 26.3 | 17.1 | 12.0 | 8.91 | 6.87 | 5.45 | 4.43 | 3.68 | 3.10 | 2.65 | 2.29
|  | Nb,T,Rd | 315 | 277 | 254 | 239 | 230 | 225 | 221 | 216 | 213 | 212 | 211 | 210 | 209 | 209 | 209 | 208 | 208
IPE AA 120 |  | Nb,y,Rd | 374 | 361 | 345 | 325 | 298 | 264 | 228 | 165 | 121 | 91.9 | 71.8 | 57.5 | 47.0 | 39.2 | 33.1 | 28.4 | 24.6
|  | Nb,z,Rd | 244 | 146 | 90.7 | 60.8 | 43.4 | 32.5 | 25.2 | 16.4 | 11.5 | 8.55 | 6.59 | 5.23 | 4.25 | 3.53 | 2.97 | 2.54 | 2.19
|  | Nb,T,Rd | 303 | 265 | 240 | 226 | 217 | 211 | 207 | 202 | 199 | 197 | 196 | 196 | 195 | 195 | 194 | 194 | 194
IPE 100 |  | Nb,y,Rd | 356 | 340 | 319 | 290 | 252 | 212 | 175 | 121 | 87.1 | 65.4 | 50.8 | 40.6 | 33.1 | 27.5 | 23.3 | 19.9 | 17.2
|  | Nb,z,Rd | 206 | 115 | 69.5 | 46.2 | 32.8 | 24.5 | 19.0 | 12.3 | 8.65 | 6.41 | 4.93 | 3.91 | 3.18 | 2.64 | 2.22 | 1.90 | 1.64
|  | Nb,T,Rd | 300 | 281 | 272 | 266 | 263 | 261 | 260 | 258 | 257 | 257 | 257 | 256 | 256 | 256 | 256 | 256 | 256
IPE A 100 |  | Nb,y,Rd | 303 | 290 | 271 | 246 | 212 | 177 | 146 | 101 | 72.4 | 54.3 | 42.2 | 33.7 | 27.5 | 22.9 | 19.3 | 16.5 | 14.3
|  | Nb,z,Rd | 172 | 95.3 | 57.7 | 38.3 | 27.2 | 20.3 | 15.7 | 10.2 | 7.16 | 5.30 | 4.08 | 3.24 | 2.63 | 2.18 | 1.84 | 1.57 | 1.35
|  | Nb,T,Rd | 247 | 225 | 213 | 207 | 203 | 201 | 199 | 197 | 196 | 195 | 195 | 194 | 194 | 194 | 194 | 194 | 194
IPE AA 100 |  | Nb,y,Rd | 296 | 283 | 265 | 239 | 206 | 171 | 141 | 97.0 | 69.8 | 52.3 | 40.6 | 32.4 | 26.5 | 22.0 | 18.6 | 15.9 | 13.8
|  | Nb,z,Rd | 167 | 91.8 | 55.5 | 36.9 | 26.2 | 19.5 | 15.1 | 9.82 | 6.89 | 5.10 | 3.92 | 3.11 | 2.53 | 2.10 | 1.77 | 1.51 | 1.30
|  | Nb,T,Rd | 241 | 218 | 206 | 199 | 195 | 193 | 191 | 189 | 188 | 187 | 186 | 186 | 186 | 186 | 186 | 185 | 185
IPE 80 |  | Nb,y,Rd | 257 | 240 | 213 | 178 | 141 | 111 | 88.4 | 59.0 | 42.0 | 31.3 | 24.2 | 19.3 | 15.7 | 13.0 | 11.0 | 9.41 | 8.13
|  | Nb,z,Rd | 122 | 63.6 | 37.9 | 25.0 | 17.7 | 13.1 | 10.2 | 6.59 | 4.61 | 3.41 | 2.62 | 2.08 | 1.69 | 1.40 | 1.18 | 1.01 | 0.869
|  | Nb,T,Rd | 222 | 213 | 208 | 206 | 205 | 204 | 204 | 203 | 203 | 203 | 203 | 202 | 202 | 202 | 202 | 202 | 202
IPE A 80 |  | Nb,y,Rd | 216 | 201 | 178 | 147 | 116 | 90.6 | 72.0 | 48.0 | 34.1 | 25.4 | 19.7 | 15.7 | 12.8 | 10.6 | 8.93 | 7.64 | 6.60
|  | Nb,z,Rd | 102 | 52.7 | 31.3 | 20.7 | 14.6 | 10.9 | 8.40 | 5.45 | 3.81 | 2.82 | 2.17 | 1.72 | 1.40 | 1.16 | 0.974 | 0.832 | 0.718
|  | Nb,T,Rd | 177 | 165 | 160 | 157 | 155 | 154 | 153 | 152 | 152 | 152 | 152 | 151 | 151 | 151 | 151 | 151 | 151
IPE AA 80 |  | Nb,y,Rd | 212 | 198 | 175 | 145 | 114 | 89.6 | 71.3 | 47.6 | 33.8 | 25.2 | 19.5 | 15.5 | 12.6 | 10.5 | 8.85 | 7.56 | 6.54
|  | Nb,z,Rd | 100 | 51.9 | 30.8 | 20.3 | 14.4 | 10.7 | 8.27 | 5.36 | 3.75 | 2.78 | 2.13 | 1.69 | 1.38 | 1.14 | 0.959 | 0.819 | 0.707
|  | Nb,T,Rd | 174 | 162 | 156 | 153 | 152 | 151 | 150 | 149 | 149 | 148 | 148 | 148 | 148 | 148 | 148 | 148 | 148
∗ The section may be Class 4 under axial compression
Values in italic type indicate that the section is a Class 4 section in pure compression and allowance has been made in calculating the resistance
For values of the compression cross-sectional resistance, Nc,Rd, see values of Npl,Rd in tables for axial force and bending
This data was downloaded from the Orange Book website (http://orangebook.arcelormittal.com/design-data/uk-na/beams/ipe/axial-compression/s355/) on 07/11/2023 at 09:26
© 2023, SCI and ArcelorMittal Commercial Sections S.A. This data is subject to the same terms as defined by the Orange Book website (http://orangebook.arcelormittal.com/terms-conditions/)