## IPE-compression-S460-Eurocode3-
Eurocode 3 - UK National Annex (EN 1993-1-1:2005, EN 10365)
Parallel flange I sections - IPE, Axial compression resistance for: S460
Section designation |  |  | Compression resistance Nb,y,Rd, Nb,z,Rd, Nb,T,Rd (kN) for buckling lengths (m)
|  | Axis | 1.0 | 1.5 | 2.0 | 2.5 | 3.0 | 3.5 | 4.0 | 5.0 | 6.0 | 7.0 | 8.0 | 9.0 | 10.0 | 11.0 | 12.0 | 13.0 | 14.0
IPE 750 x 220 | * | Nb,y,Rd | 11,300 | 11,300 | 11,300 | 11,300 | 11,300 | 11,300 | 11,300 | 11,200 | 11,200 | 11,100 | 11,000 | 10,900 | 10,800 | 10,700 | 10,600 | 10,500 | 10,400
|  | Nb,z,Rd | 11,200 | 11,000 | 10,800 | 10,400 | 10,000 | 9,370 | 8,500 | 6,600 | 4,840 | 3,650 | 2,840 | 2,270 | 1,850 | 1,540 | 1,300 | 1,110 | 962
|  | Nb,T,Rd | 11,200 | 11,100 | 10,900 | 10,700 | 10,500 | 10,300 | 9,980 | 9,280 | 8,490 | 7,740 | 7,120 | 6,610 | 6,220 | 5,920 | 5,670 | 5,480 | 5,320
IPE 750 x 196 | * | Nb,y,Rd | 9,850 | 9,850 | 9,850 | 9,850 | 9,850 | 9,850 | 9,850 | 9,820 | 9,760 | 9,700 | 9,630 | 9,560 | 9,480 | 9,400 | 9,300 | 9,200 | 9,080
|  | Nb,z,Rd | 9,800 | 9,620 | 9,410 | 9,130 | 8,740 | 8,180 | 7,410 | 5,750 | 4,200 | 3,170 | 2,460 | 1,970 | 1,610 | 1,340 | 1,130 | 964 | 833
|  | Nb,T,Rd | 9,850 | 9,710 | 9,560 | 9,390 | 9,200 | 8,960 | 8,680 | 7,970 | 7,140 | 6,370 | 5,730 | 5,240 | 4,860 | 4,560 | 4,330 | 4,140 | 3,990
IPE 750 x 173 | * | Nb,y,Rd | 8,460 | 8,460 | 8,460 | 8,460 | 8,460 | 8,460 | 8,460 | 8,430 | 8,380 | 8,320 | 8,270 | 8,200 | 8,140 | 8,060 | 7,980 | 7,890 | 7,790
|  | Nb,z,Rd | 8,410 | 8,250 | 8,070 | 7,820 | 7,480 | 6,970 | 6,290 | 4,730 | 3,550 | 2,670 | 2,080 | 1,660 | 1,350 | 1,120 | 947 | 810 | 701
|  | Nb,T,Rd | 8,450 | 8,340 | 8,200 | 8,060 | 7,880 | 7,660 | 7,400 | 6,720 | 5,910 | 5,160 | 4,570 | 4,110 | 3,760 | 3,490 | 3,280 | 3,110 | 2,980
IPE 750 x 147 | * | Nb,y,Rd | 6,890 | 6,890 | 6,890 | 6,890 | 6,890 | 6,890 | 6,890 | 6,870 | 6,830 | 6,780 | 6,740 | 6,680 | 6,630 | 6,570 | 6,500 | 6,430 | 6,340
|  | Nb,z,Rd | 6,850 | 6,720 | 6,560 | 6,340 | 6,030 | 5,580 | 4,980 | 3,690 | 2,760 | 2,070 | 1,600 | 1,280 | 1,040 | 866 | 731 | 625 | 540
|  | Nb,T,Rd | 6,890 | 6,790 | 6,680 | 6,550 | 6,400 | 6,210 | 5,970 | 5,320 | 4,560 | 3,880 | 3,360 | 2,970 | 2,680 | 2,450 | 2,270 | 2,130 | 2,020
IPE 750 x 134 | * | Nb,y,Rd | 6,340 | 6,340 | 6,340 | 6,340 | 6,340 | 6,340 | 6,340 | 6,310 | 6,270 | 6,230 | 6,190 | 6,140 | 6,090 | 6,030 | 5,970 | 5,900 | 5,820
|  | Nb,z,Rd | 6,290 | 6,170 | 6,020 | 5,820 | 5,530 | 5,110 | 4,540 | 3,350 | 2,460 | 1,880 | 1,460 | 1,160 | 947 | 786 | 663 | 567 | 490
|  | Nb,T,Rd | 6,330 | 6,240 | 6,140 | 6,020 | 5,870 | 5,680 | 5,450 | 4,800 | 4,050 | 3,410 | 2,920 | 2,550 | 2,270 | 2,060 | 1,900 | 1,770 | 1,670
IPE V 600 |  | Nb,y,Rd | 10,300 | 10,300 | 10,300 | 10,300 | 10,300 | 10,300 | 10,200 | 10,100 | 10,100 | 9,950 | 9,840 | 9,710 | 9,560 | 9,390 | 9,180 | 8,920 | 8,620
|  | Nb,z,Rd | 10,100 | 9,890 | 9,550 | 9,030 | 8,220 | 7,110 | 5,940 | 4,100 | 2,940 | 2,200 | 1,700 | 1,350 | 1,100 | 916 | 773 | 660 | 571
|  | Nb,T,Rd | 10,200 | 10,000 | 9,850 | 9,630 | 9,390 | 9,120 | 8,830 | 8,230 | 7,690 | 7,250 | 6,910 | 6,650 | 6,450 | 6,300 | 6,180 | 6,080 | 6,000
IPE O 600 | * | Nb,y,Rd | 8,280 | 8,280 | 8,280 | 8,280 | 8,280 | 8,280 | 8,240 | 8,180 | 8,100 | 8,020 | 7,940 | 7,840 | 7,720 | 7,590 | 7,430 | 7,300 | 7,240
|  | Nb,z,Rd | 8,170 | 7,970 | 7,690 | 7,300 | 6,820 | 5,850 | 4,860 | 3,340 | 2,390 | 1,780 | 1,380 | 1,100 | 896 | 744 | 627 | 536 | 463
|  | Nb,T,Rd | 8,220 | 8,080 | 7,920 | 7,730 | 7,500 | 7,240 | 6,950 | 6,330 | 5,760 | 5,300 | 4,960 | 4,710 | 4,510 | 4,360 | 4,250 | 4,160 | 4,080
IPE 600 | * | Nb,y,Rd | 6,220 | 6,220 | 6,220 | 6,220 | 6,220 | 6,220 | 6,200 | 6,140 | 6,090 | 6,030 | 5,970 | 5,900 | 5,820 | 5,720 | 5,610 | 5,470 | 5,310
|  | Nb,z,Rd | 6,130 | 5,980 | 5,780 | 5,470 | 4,980 | 4,310 | 3,690 | 2,520 | 1,800 | 1,340 | 1,040 | 826 | 673 | 558 | 471 | 402 | 348
|  | Nb,T,Rd | 6,180 | 6,060 | 5,930 | 5,780 | 5,580 | 5,350 | 5,060 | 4,440 | 3,880 | 3,460 | 3,150 | 2,920 | 2,750 | 2,620 | 2,520 | 2,450 | 2,380
IPE A 600 | * | Nb,y,Rd | 5,260 | 5,260 | 5,260 | 5,260 | 5,260 | 5,260 | 5,240 | 5,200 | 5,160 | 5,110 | 5,060 | 5,010 | 4,940 | 4,870 | 4,780 | 4,680 | 4,550
|  | Nb,z,Rd | 5,200 | 5,080 | 4,920 | 4,690 | 4,330 | 3,820 | 3,240 | 2,280 | 1,650 | 1,230 | 954 | 759 | 618 | 513 | 433 | 370 | 320
|  | Nb,T,Rd | 5,230 | 5,140 | 5,030 | 4,900 | 4,740 | 4,530 | 4,290 | 3,720 | 3,200 | 2,800 | 2,520 | 2,310 | 2,150 | 2,040 | 1,940 | 1,870 | 1,820
IPE V 550 |  | Nb,y,Rd | 8,890 | 8,890 | 8,890 | 8,890 | 8,890 | 8,860 | 8,820 | 8,730 | 8,640 | 8,540 | 8,420 | 8,280 | 8,120 | 7,920 | 7,680 | 7,390 | 7,040
|  | Nb,z,Rd | 8,740 | 8,500 | 8,160 | 7,610 | 6,760 | 5,680 | 4,660 | 3,170 | 2,260 | 1,690 | 1,310 | 1,040 | 846 | 702 | 592 | 506 | 437
|  | Nb,T,Rd | 8,810 | 8,650 | 8,460 | 8,260 | 8,030 | 7,780 | 7,510 | 6,980 | 6,530 | 6,170 | 5,900 | 5,700 | 5,540 | 5,420 | 5,330 | 5,250 | 5,190
IPE O 550 | * | Nb,y,Rd | 6,470 | 6,470 | 6,470 | 6,470 | 6,470 | 6,450 | 6,420 | 6,370 | 6,300 | 6,230 | 6,150 | 6,060 | 5,950 | 5,820 | 5,660 | 5,460 | 5,230
|  | Nb,z,Rd | 6,370 | 6,200 | 5,960 | 5,590 | 5,160 | 4,340 | 3,550 | 2,410 | 1,720 | 1,280 | 992 | 789 | 643 | 533 | 450 | 384 | 332
|  | Nb,T,Rd | 6,410 | 6,290 | 6,150 | 5,980 | 5,780 | 5,540 | 5,270 | 4,700 | 4,210 | 3,840 | 3,580 | 3,380 | 3,230 | 3,120 | 3,030 | 2,960 | 2,910
IPE 550 | * | Nb,y,Rd | 5,390 | 5,390 | 5,390 | 5,390 | 5,390 | 5,380 | 5,360 | 5,310 | 5,260 | 5,200 | 5,130 | 5,060 | 4,970 | 4,860 | 4,740 | 4,580 | 4,400
|  | Nb,z,Rd | 5,310 | 5,160 | 4,960 | 4,650 | 4,150 | 3,520 | 2,950 | 2,000 | 1,420 | 1,060 | 818 | 651 | 530 | 440 | 371 | 317 | 274
|  | Nb,T,Rd | 5,340 | 5,240 | 5,120 | 4,970 | 4,780 | 4,540 | 4,270 | 3,710 | 3,230 | 2,890 | 2,640 | 2,460 | 2,330 | 2,230 | 2,150 | 2,090 | 2,040
IPE A 550 | * | Nb,y,Rd | 4,710 | 4,710 | 4,710 | 4,710 | 4,710 | 4,700 | 4,680 | 4,640 | 4,600 | 4,550 | 4,490 | 4,430 | 4,350 | 4,260 | 4,150 | 4,020 | 3,860
|  | Nb,z,Rd | 4,640 | 4,520 | 4,360 | 4,100 | 3,700 | 3,160 | 2,620 | 1,820 | 1,300 | 966 | 747 | 594 | 483 | 401 | 338 | 289 | 250
|  | Nb,T,Rd | 4,670 | 4,580 | 4,470 | 4,340 | 4,160 | 3,940 | 3,680 | 3,120 | 2,660 | 2,330 | 2,100 | 1,930 | 1,810 | 1,710 | 1,640 | 1,580 | 1,540
IPE V 500 |  | Nb,y,Rd | 7,220 | 7,220 | 7,220 | 7,220 | 7,210 | 7,170 | 7,140 | 7,060 | 6,980 | 6,880 | 6,770 | 6,630 | 6,460 | 6,250 | 5,990 | 5,680 | 5,320
|  | Nb,z,Rd | 7,090 | 6,880 | 6,580 | 6,100 | 5,340 | 4,440 | 3,620 | 2,450 | 1,740 | 1,300 | 1,000 | 798 | 650 | 539 | 454 | 388 | 336
|  | Nb,T,Rd | 7,140 | 7,000 | 6,840 | 6,660 | 6,450 | 6,220 | 5,980 | 5,500 | 5,100 | 4,800 | 4,580 | 4,410 | 4,290 | 4,190 | 4,120 | 4,060 | 4,010
IPE O 500 | * | Nb,y,Rd | 5,720 | 5,720 | 5,720 | 5,720 | 5,710 | 5,690 | 5,660 | 5,600 | 5,540 | 5,460 | 5,380 | 5,270 | 5,150 | 4,990 | 4,800 | 4,710 | 4,410
|  | Nb,z,Rd | 5,620 | 5,460 | 5,220 | 4,850 | 4,370 | 3,600 | 2,920 | 1,970 | 1,400 | 1,040 | 807 | 642 | 522 | 433 | 365 | 312 | 270
|  | Nb,T,Rd | 5,660 | 5,540 | 5,410 | 5,250 | 5,050 | 4,820 | 4,570 | 4,060 | 3,650 | 3,340 | 3,120 | 2,960 | 2,850 | 2,760 | 2,690 | 2,630 | 2,590
IPE 500 | * | Nb,y,Rd | 4,840 | 4,840 | 4,840 | 4,840 | 4,840 | 4,810 | 4,790 | 4,740 | 4,680 | 4,620 | 4,540 | 4,450 | 4,340 | 4,210 | 4,040 | 3,830 | 3,600
|  | Nb,z,Rd | 4,750 | 4,610 | 4,400 | 4,070 | 3,550 | 3,010 | 2,420 | 1,620 | 1,150 | 857 | 662 | 526 | 428 | 355 | 299 | 256 | 221
|  | Nb,T,Rd | 4,790 | 4,680 | 4,560 | 4,410 | 4,210 | 3,970 | 3,690 | 3,160 | 2,740 | 2,450 | 2,250 | 2,100 | 1,990 | 1,910 | 1,850 | 1,800 | 1,760
IPE A 500 | * | Nb,y,Rd | 4,090 | 4,090 | 4,090 | 4,090 | 4,090 | 4,070 | 4,050 | 4,010 | 3,960 | 3,910 | 3,850 | 3,780 | 3,700 | 3,590 | 3,460 | 3,300 | 3,120
|  | Nb,z,Rd | 4,020 | 3,910 | 3,750 | 3,500 | 3,100 | 2,600 | 2,130 | 1,460 | 1,040 | 774 | 598 | 475 | 387 | 321 | 270 | 231 | 200
|  | Nb,T,Rd | 4,050 | 3,960 | 3,860 | 3,730 | 3,560 | 3,340 | 3,090 | 2,600 | 2,210 | 1,940 | 1,750 | 1,620 | 1,520 | 1,450 | 1,390 | 1,340 | 1,310
IPE V 450 |  | Nb,y,Rd | 5,810 | 5,810 | 5,810 | 5,810 | 5,780 | 5,750 | 5,720 | 5,640 | 5,560 | 5,470 | 5,350 | 5,200 | 5,010 | 4,780 | 4,490 | 4,160 | 3,810
|  | Nb,z,Rd | 5,690 | 5,510 | 5,240 | 4,780 | 4,100 | 3,340 | 2,690 | 1,810 | 1,280 | 956 | 738 | 587 | 478 | 396 | 334 | 285 | 247
|  | Nb,T,Rd | 5,730 | 5,610 | 5,470 | 5,300 | 5,110 | 4,890 | 4,670 | 4,240 | 3,910 | 3,660 | 3,480 | 3,360 | 3,260 | 3,190 | 3,130 | 3,080 | 3,050
IPE O 450 | * | Nb,y,Rd | 4,970 | 4,970 | 4,970 | 4,970 | 4,950 | 4,920 | 4,900 | 4,840 | 4,770 | 4,690 | 4,600 | 4,480 | 4,340 | 4,260 | 4,000 | 3,700 | 3,390
|  | Nb,z,Rd | 4,870 | 4,720 | 4,490 | 4,230 | 3,600 | 2,930 | 2,360 | 1,580 | 1,120 | 833 | 643 | 511 | 416 | 345 | 291 | 249 | 215
|  | Nb,T,Rd | 4,910 | 4,800 | 4,670 | 4,520 | 4,340 | 4,130 | 3,900 | 3,480 | 3,140 | 2,910 | 2,740 | 2,610 | 2,520 | 2,460 | 2,400 | 2,360 | 2,330
IPE 450 | * | Nb,y,Rd | 4,190 | 4,190 | 4,190 | 4,190 | 4,170 | 4,150 | 4,130 | 4,080 | 4,020 | 3,950 | 3,870 | 3,760 | 3,630 | 3,460 | 3,260 | 3,020 | 2,810
|  | Nb,z,Rd | 4,100 | 3,970 | 3,760 | 3,420 | 2,910 | 2,400 | 1,920 | 1,280 | 904 | 672 | 518 | 412 | 335 | 278 | 234 | 200 | 173
|  | Nb,T,Rd | 4,130 | 4,040 | 3,920 | 3,770 | 3,580 | 3,350 | 3,100 | 2,640 | 2,310 | 2,080 | 1,930 | 1,810 | 1,730 | 1,670 | 1,620 | 1,580 | 1,550
IPE A 450 | * | Nb,y,Rd | 3,500 | 3,500 | 3,500 | 3,500 | 3,490 | 3,470 | 3,450 | 3,410 | 3,360 | 3,310 | 3,240 | 3,160 | 3,060 | 2,940 | 2,780 | 2,600 | 2,400
|  | Nb,z,Rd | 3,430 | 3,330 | 3,170 | 2,920 | 2,520 | 2,070 | 1,680 | 1,140 | 809 | 601 | 464 | 369 | 300 | 249 | 210 | 179 | 155
|  | Nb,T,Rd | 3,450 | 3,370 | 3,280 | 3,150 | 2,980 | 2,780 | 2,550 | 2,120 | 1,820 | 1,610 | 1,460 | 1,360 | 1,290 | 1,230 | 1,190 | 1,150 | 1,130
IPE V 400 | * | Nb,y,Rd | 4,620 | 4,620 | 4,620 | 4,610 | 4,590 | 4,590 | 4,590 | 4,540 | 4,460 | 4,360 | 4,230 | 4,060 | 3,840 | 3,570 | 3,270 | 2,950 | 2,650
|  | Nb,z,Rd | 4,590 | 4,440 | 4,190 | 3,760 | 3,140 | 2,510 | 2,010 | 1,340 | 950 | 706 | 545 | 433 | 352 | 292 | 246 | 210 | 182
|  | Nb,T,Rd | 4,550 | 4,440 | 4,320 | 4,180 | 4,020 | 3,840 | 3,650 | 3,330 | 3,080 | 2,900 | 2,780 | 2,680 | 2,620 | 2,570 | 2,530 | 2,490 | 2,470
IPE O 400 | * | Nb,y,Rd | 4,260 | 4,260 | 4,260 | 4,240 | 4,220 | 4,190 | 4,160 | 4,100 | 4,020 | 3,930 | 3,810 | 3,660 | 3,550 | 3,280 | 2,980 | 2,670 | 2,390
|  | Nb,z,Rd | 4,150 | 4,010 | 3,770 | 3,460 | 2,840 | 2,260 | 1,800 | 1,200 | 845 | 628 | 485 | 385 | 313 | 260 | 219 | 187 | 161
|  | Nb,T,Rd | 4,190 | 4,080 | 3,960 | 3,810 | 3,620 | 3,420 | 3,200 | 2,830 | 2,560 | 2,370 | 2,240 | 2,150 | 2,080 | 2,030 | 1,990 | 1,960 | 1,930
IPE 400 | * | Nb,y,Rd | 3,640 | 3,640 | 3,640 | 3,630 | 3,610 | 3,580 | 3,560 | 3,510 | 3,440 | 3,370 | 3,270 | 3,140 | 2,970 | 2,760 | 2,590 | 2,320 | 2,080
|  | Nb,z,Rd | 3,550 | 3,420 | 3,220 | 2,870 | 2,420 | 1,920 | 1,520 | 1,010 | 713 | 530 | 408 | 325 | 264 | 219 | 184 | 157 | 136
|  | Nb,T,Rd | 3,580 | 3,490 | 3,380 | 3,230 | 3,050 | 2,840 | 2,620 | 2,260 | 2,000 | 1,820 | 1,710 | 1,620 | 1,560 | 1,510 | 1,480 | 1,450 | 1,420
IPE A 400 | * | Nb,y,Rd | 3,040 | 3,040 | 3,040 | 3,030 | 3,020 | 3,000 | 2,980 | 2,940 | 2,880 | 2,820 | 2,750 | 2,650 | 2,520 | 2,350 | 2,160 | 1,960 | 1,770
|  | Nb,z,Rd | 2,970 | 2,870 | 2,710 | 2,450 | 2,060 | 1,660 | 1,340 | 894 | 632 | 469 | 362 | 288 | 234 | 194 | 164 | 140 | 121
|  | Nb,T,Rd | 2,990 | 2,920 | 2,820 | 2,700 | 2,540 | 2,350 | 2,140 | 1,800 | 1,560 | 1,400 | 1,290 | 1,210 | 1,160 | 1,110 | 1,080 | 1,060 | 1,040
IPE O 360 | * | Nb,y,Rd | 3,750 | 3,750 | 3,750 | 3,730 | 3,700 | 3,680 | 3,650 | 3,580 | 3,500 | 3,430 | 3,320 | 3,110 | 2,840 | 2,550 | 2,260 | 2,000 | 1,770
|  | Nb,z,Rd | 3,650 | 3,510 | 3,350 | 2,910 | 2,340 | 1,830 | 1,450 | 961 | 679 | 504 | 389 | 309 | 251 | 208 | 175 | 150 | 129
|  | Nb,T,Rd | 3,680 | 3,580 | 3,460 | 3,320 | 3,140 | 2,950 | 2,770 | 2,460 | 2,240 | 2,090 | 1,990 | 1,920 | 1,870 | 1,830 | 1,800 | 1,770 | 1,750
IPE 360 | * | Nb,y,Rd | 3,160 | 3,160 | 3,160 | 3,140 | 3,120 | 3,090 | 3,070 | 3,010 | 2,940 | 2,850 | 2,730 | 2,570 | 2,370 | 2,190 | 1,940 | 1,710 | 1,510
|  | Nb,z,Rd | 3,070 | 2,950 | 2,750 | 2,390 | 1,970 | 1,540 | 1,220 | 803 | 567 | 421 | 324 | 257 | 209 | 174 | 146 | 125 | 108
|  | Nb,T,Rd | 3,100 | 3,010 | 2,900 | 2,760 | 2,590 | 2,400 | 2,210 | 1,900 | 1,700 | 1,560 | 1,470 | 1,400 | 1,350 | 1,310 | 1,290 | 1,260 | 1,250
IPE A 360 | * | Nb,y,Rd | 2,690 | 2,690 | 2,690 | 2,680 | 2,660 | 2,640 | 2,620 | 2,580 | 2,520 | 2,450 | 2,350 | 2,220 | 2,060 | 1,870 | 1,680 | 1,490 | 1,340
|  | Nb,z,Rd | 2,620 | 2,520 | 2,370 | 2,090 | 1,720 | 1,380 | 1,100 | 724 | 512 | 380 | 293 | 233 | 189 | 157 | 132 | 113 | 97.4
|  | Nb,T,Rd | 2,640 | 2,570 | 2,480 | 2,360 | 2,200 | 2,020 | 1,840 | 1,540 | 1,350 | 1,220 | 1,140 | 1,070 | 1,030 | 995 | 969 | 949 | 933
IPE O 330 | * | Nb,y,Rd | 3,250 | 3,250 | 3,250 | 3,220 | 3,200 | 3,170 | 3,140 | 3,070 | 3,050 | 2,920 | 2,730 | 2,490 | 2,220 | 1,940 | 1,700 | 1,480 | 1,300
|  | Nb,z,Rd | 3,150 | 3,050 | 2,820 | 2,360 | 1,850 | 1,430 | 1,130 | 743 | 523 | 388 | 299 | 238 | 193 | 160 | 135 | 115 | 99.4
|  | Nb,T,Rd | 3,180 | 3,090 | 2,980 | 2,840 | 2,680 | 2,510 | 2,350 | 2,100 | 1,930 | 1,820 | 1,740 | 1,680 | 1,640 | 1,610 | 1,590 | 1,570 | 1,560
IPE 330 | * | Nb,y,Rd | 2,740 | 2,740 | 2,730 | 2,710 | 2,690 | 2,670 | 2,640 | 2,580 | 2,510 | 2,410 | 2,260 | 2,130 | 1,890 | 1,660 | 1,450 | 1,260 | 1,110
|  | Nb,z,Rd | 2,650 | 2,530 | 2,310 | 1,980 | 1,530 | 1,180 | 928 | 610 | 430 | 319 | 246 | 195 | 159 | 131 | 111 | 94.5 | 81.6
|  | Nb,T,Rd | 2,670 | 2,590 | 2,490 | 2,350 | 2,190 | 2,010 | 1,850 | 1,600 | 1,440 | 1,340 | 1,260 | 1,210 | 1,180 | 1,150 | 1,130 | 1,110 | 1,100
IPE A 330 | * | Nb,y,Rd | 2,330 | 2,330 | 2,320 | 2,310 | 2,290 | 2,270 | 2,250 | 2,200 | 2,140 | 2,060 | 1,940 | 1,790 | 1,610 | 1,450 | 1,260 | 1,100 | 969
|  | Nb,z,Rd | 2,260 | 2,150 | 1,970 | 1,670 | 1,330 | 1,030 | 807 | 531 | 374 | 277 | 213 | 169 | 138 | 114 | 96.2 | 82.1 | 70.9
|  | Nb,T,Rd | 2,270 | 2,200 | 2,110 | 1,990 | 1,830 | 1,660 | 1,500 | 1,260 | 1,110 | 1,010 | 948 | 902 | 869 | 844 | 825 | 810 | 798
IPE O 300 | * | Nb,y,Rd | 2,830 | 2,830 | 2,810 | 2,790 | 2,760 | 2,740 | 2,740 | 2,690 | 2,580 | 2,420 | 2,210 | 1,950 | 1,690 | 1,460 | 1,260 | 1,090 | 955
|  | Nb,z,Rd | 2,740 | 2,640 | 2,360 | 1,920 | 1,470 | 1,130 | 883 | 580 | 408 | 303 | 233 | 185 | 150 | 125 | 105 | 89.6 | 77.4
|  | Nb,T,Rd | 2,760 | 2,670 | 2,560 | 2,430 | 2,270 | 2,120 | 1,990 | 1,780 | 1,640 | 1,550 | 1,490 | 1,450 | 1,420 | 1,390 | 1,380 | 1,360 | 1,350
IPE 300 | * | Nb,y,Rd | 2,360 | 2,360 | 2,350 | 2,330 | 2,310 | 2,290 | 2,260 | 2,200 | 2,120 | 2,000 | 1,880 | 1,660 | 1,430 | 1,230 | 1,060 | 923 | 807
|  | Nb,z,Rd | 2,280 | 2,160 | 1,940 | 1,580 | 1,200 | 916 | 716 | 470 | 330 | 245 | 188 | 150 | 122 | 101 | 84.8 | 72.4 | 62.5
|  | Nb,T,Rd | 2,300 | 2,220 | 2,120 | 1,980 | 1,820 | 1,660 | 1,520 | 1,320 | 1,190 | 1,110 | 1,050 | 1,010 | 986 | 965 | 949 | 936 | 926
IPE A 300 | * | Nb,y,Rd | 1,980 | 1,980 | 1,980 | 1,960 | 1,940 | 1,920 | 1,900 | 1,850 | 1,780 | 1,680 | 1,540 | 1,380 | 1,220 | 1,050 | 907 | 786 | 687
|  | Nb,z,Rd | 1,910 | 1,820 | 1,630 | 1,330 | 1,030 | 787 | 616 | 404 | 284 | 210 | 162 | 128 | 104 | 86.5 | 72.9 | 62.2 | 53.7
|  | Nb,T,Rd | 1,930 | 1,870 | 1,780 | 1,650 | 1,500 | 1,340 | 1,210 | 1,020 | 896 | 821 | 770 | 735 | 709 | 690 | 675 | 664 | 655
IPE O 270 |  | Nb,y,Rd | 2,480 | 2,480 | 2,450 | 2,430 | 2,400 | 2,380 | 2,340 | 2,260 | 2,130 | 1,950 | 1,710 | 1,460 | 1,240 | 1,050 | 903 | 780 | 680
|  | Nb,z,Rd | 2,360 | 2,200 | 1,860 | 1,410 | 1,040 | 790 | 616 | 402 | 282 | 209 | 161 | 128 | 104 | 85.9 | 72.3 | 61.7 | 53.3
|  | Nb,T,Rd | 2,400 | 2,300 | 2,190 | 2,060 | 1,930 | 1,810 | 1,710 | 1,560 | 1,470 | 1,420 | 1,380 | 1,350 | 1,330 | 1,310 | 1,300 | 1,290 | 1,280
IPE 270 | * | Nb,y,Rd | 2,040 | 2,040 | 2,020 | 2,000 | 1,980 | 1,960 | 1,930 | 1,860 | 1,800 | 1,640 | 1,430 | 1,210 | 1,030 | 872 | 746 | 644 | 561
|  | Nb,z,Rd | 1,950 | 1,810 | 1,550 | 1,160 | 855 | 646 | 503 | 328 | 230 | 170 | 131 | 104 | 84.5 | 70.0 | 59.0 | 50.3 | 43.4
|  | Nb,T,Rd | 1,970 | 1,900 | 1,790 | 1,660 | 1,520 | 1,400 | 1,300 | 1,150 | 1,060 | 1,010 | 972 | 946 | 927 | 913 | 902 | 893 | 887
IPE A 270 | * | Nb,y,Rd | 1,690 | 1,690 | 1,670 | 1,660 | 1,640 | 1,620 | 1,600 | 1,540 | 1,460 | 1,340 | 1,190 | 1,040 | 877 | 745 | 637 | 550 | 479
|  | Nb,z,Rd | 1,610 | 1,500 | 1,280 | 991 | 730 | 552 | 430 | 280 | 197 | 146 | 112 | 88.8 | 72.2 | 59.8 | 50.3 | 43.0 | 37.1
|  | Nb,T,Rd | 1,630 | 1,560 | 1,470 | 1,340 | 1,210 | 1,080 | 983 | 848 | 767 | 715 | 681 | 658 | 640 | 628 | 618 | 610 | 604
IPE O 240 |  | Nb,y,Rd | 2,010 | 2,000 | 1,980 | 1,960 | 1,930 | 1,900 | 1,870 | 1,770 | 1,610 | 1,390 | 1,160 | 965 | 804 | 677 | 577 | 496 | 431
|  | Nb,z,Rd | 1,890 | 1,700 | 1,320 | 943 | 683 | 513 | 398 | 259 | 181 | 134 | 103 | 81.8 | 66.4 | 55.0 | 46.3 | 39.5 | 34.1
|  | Nb,T,Rd | 1,930 | 1,850 | 1,740 | 1,630 | 1,530 | 1,440 | 1,380 | 1,280 | 1,220 | 1,190 | 1,160 | 1,150 | 1,140 | 1,130 | 1,120 | 1,110 | 1,110
IPE 240 | * | Nb,y,Rd | 1,760 | 1,760 | 1,740 | 1,740 | 1,730 | 1,700 | 1,670 | 1,580 | 1,440 | 1,240 | 1,040 | 859 | 716 | 603 | 513 | 441 | 383
|  | Nb,z,Rd | 1,690 | 1,510 | 1,160 | 818 | 591 | 443 | 344 | 223 | 157 | 116 | 89.0 | 70.5 | 57.3 | 47.4 | 39.9 | 34.1 | 29.4
|  | Nb,T,Rd | 1,690 | 1,610 | 1,510 | 1,400 | 1,290 | 1,200 | 1,130 | 1,040 | 985 | 950 | 926 | 910 | 898 | 890 | 883 | 878 | 873
IPE A 240 | * | Nb,y,Rd | 1,460 | 1,450 | 1,440 | 1,420 | 1,400 | 1,380 | 1,360 | 1,290 | 1,180 | 1,050 | 879 | 728 | 606 | 510 | 434 | 374 | 325
|  | Nb,z,Rd | 1,370 | 1,230 | 979 | 692 | 500 | 375 | 291 | 189 | 132 | 97.8 | 75.2 | 59.6 | 48.4 | 40.1 | 33.8 | 28.8 | 24.9
|  | Nb,T,Rd | 1,400 | 1,330 | 1,230 | 1,120 | 1,000 | 915 | 847 | 758 | 705 | 672 | 650 | 635 | 624 | 616 | 610 | 605 | 601
IPE AA 240 | * | Nb,y,Rd | 1,370 | 1,370 | 1,350 | 1,340 | 1,320 | 1,300 | 1,280 | 1,220 | 1,120 | 980 | 841 | 696 | 580 | 489 | 416 | 358 | 311
|  | Nb,z,Rd | 1,290 | 1,170 | 926 | 667 | 482 | 362 | 281 | 182 | 128 | 94.5 | 72.7 | 57.6 | 46.8 | 38.7 | 32.6 | 27.8 | 24.0
|  | Nb,T,Rd | 1,320 | 1,250 | 1,160 | 1,040 | 934 | 846 | 779 | 692 | 641 | 608 | 587 | 572 | 562 | 554 | 548 | 543 | 539
IPE O 220 |  | Nb,y,Rd | 1,720 | 1,710 | 1,690 | 1,670 | 1,640 | 1,610 | 1,570 | 1,460 | 1,280 | 1,060 | 868 | 710 | 588 | 493 | 418 | 359 | 312
|  | Nb,z,Rd | 1,600 | 1,390 | 1,010 | 703 | 505 | 377 | 292 | 190 | 133 | 98.1 | 75.4 | 59.8 | 48.5 | 40.2 | 33.8 | 28.9 | 24.9
|  | Nb,T,Rd | 1,640 | 1,560 | 1,460 | 1,360 | 1,270 | 1,200 | 1,140 | 1,070 | 1,020 | 998 | 980 | 967 | 958 | 951 | 945 | 941 | 938
IPE 220 | * | Nb,y,Rd | 1,530 | 1,530 | 1,510 | 1,490 | 1,460 | 1,440 | 1,400 | 1,300 | 1,140 | 943 | 768 | 628 | 520 | 436 | 370 | 318 | 276
|  | Nb,z,Rd | 1,420 | 1,220 | 879 | 606 | 434 | 324 | 251 | 163 | 114 | 84.2 | 64.8 | 51.3 | 41.7 | 34.5 | 29.0 | 24.8 | 21.4
|  | Nb,T,Rd | 1,440 | 1,360 | 1,260 | 1,150 | 1,050 | 980 | 925 | 854 | 812 | 786 | 768 | 756 | 747 | 741 | 736 | 732 | 729
IPE A 220 | * | Nb,y,Rd | 1,240 | 1,240 | 1,220 | 1,200 | 1,190 | 1,160 | 1,140 | 1,060 | 956 | 792 | 644 | 526 | 435 | 365 | 310 | 266 | 231
|  | Nb,z,Rd | 1,160 | 999 | 736 | 506 | 362 | 271 | 209 | 136 | 95.1 | 70.3 | 54.0 | 42.8 | 34.7 | 28.8 | 24.2 | 20.7 | 17.8
|  | Nb,T,Rd | 1,180 | 1,110 | 1,010 | 895 | 797 | 724 | 670 | 601 | 562 | 537 | 521 | 510 | 502 | 496 | 491 | 488 | 485
IPE AA 220 | * | Nb,y,Rd | 1,170 | 1,170 | 1,150 | 1,140 | 1,120 | 1,100 | 1,080 | 1,000 | 887 | 758 | 616 | 504 | 417 | 349 | 297 | 255 | 221
|  | Nb,z,Rd | 1,090 | 949 | 706 | 486 | 348 | 260 | 201 | 131 | 91.5 | 67.6 | 51.9 | 41.2 | 33.4 | 27.7 | 23.3 | 19.9 | 17.2
|  | Nb,T,Rd | 1,120 | 1,050 | 948 | 836 | 739 | 666 | 614 | 547 | 508 | 485 | 469 | 458 | 450 | 444 | 440 | 436 | 434
IPE O 200 |  | Nb,y,Rd | 1,470 | 1,460 | 1,440 | 1,420 | 1,390 | 1,350 | 1,310 | 1,180 | 983 | 789 | 631 | 511 | 421 | 352 | 298 | 256 | 222
|  | Nb,z,Rd | 1,340 | 1,100 | 748 | 507 | 361 | 269 | 208 | 135 | 94.2 | 69.6 | 53.5 | 42.4 | 34.4 | 28.5 | 24.0 | 20.4 | 17.6
|  | Nb,T,Rd | 1,390 | 1,320 | 1,230 | 1,140 | 1,080 | 1,030 | 988 | 939 | 910 | 892 | 880 | 872 | 865 | 861 | 857 | 855 | 853
IPE 200 |  | Nb,y,Rd | 1,310 | 1,300 | 1,280 | 1,260 | 1,240 | 1,200 | 1,160 | 1,040 | 868 | 694 | 555 | 449 | 370 | 309 | 262 | 225 | 195
|  | Nb,z,Rd | 1,190 | 953 | 638 | 430 | 306 | 228 | 176 | 114 | 79.7 | 58.8 | 45.2 | 35.8 | 29.1 | 24.1 | 20.3 | 17.3 | 14.9
|  | Nb,T,Rd | 1,240 | 1,160 | 1,060 | 966 | 893 | 839 | 800 | 751 | 722 | 705 | 693 | 685 | 679 | 674 | 671 | 668 | 666
IPE A 200 | * | Nb,y,Rd | 1,030 | 1,020 | 1,010 | 996 | 977 | 954 | 924 | 837 | 712 | 569 | 455 | 368 | 303 | 253 | 214 | 184 | 159
|  | Nb,z,Rd | 943 | 782 | 522 | 352 | 250 | 186 | 144 | 93.1 | 65.1 | 48.1 | 36.9 | 29.3 | 23.8 | 19.7 | 16.5 | 14.1 | 12.2
|  | Nb,T,Rd | 973 | 902 | 806 | 711 | 637 | 584 | 546 | 499 | 473 | 456 | 445 | 438 | 432 | 428 | 425 | 423 | 421
IPE AA 200 | * | Nb,y,Rd | 1,010 | 998 | 984 | 969 | 950 | 928 | 898 | 816 | 690 | 550 | 439 | 356 | 293 | 244 | 207 | 178 | 154
|  | Nb,z,Rd | 916 | 755 | 501 | 337 | 240 | 178 | 138 | 89.2 | 62.4 | 46.0 | 35.4 | 28.0 | 22.7 | 18.8 | 15.8 | 13.5 | 11.7
|  | Nb,T,Rd | 947 | 876 | 779 | 682 | 608 | 555 | 518 | 472 | 445 | 429 | 418 | 411 | 405 | 401 | 398 | 396 | 394
IPE O 180 |  | Nb,y,Rd | 1,250 | 1,230 | 1,210 | 1,190 | 1,160 | 1,120 | 1,060 | 904 | 715 | 556 | 439 | 353 | 290 | 241 | 204 | 175 | 152
|  | Nb,z,Rd | 1,110 | 833 | 534 | 357 | 253 | 188 | 145 | 93.7 | 65.5 | 48.3 | 37.1 | 29.4 | 23.9 | 19.8 | 16.6 | 14.2 | 12.2
|  | Nb,T,Rd | 1,170 | 1,100 | 1,020 | 950 | 899 | 863 | 836 | 802 | 782 | 770 | 762 | 756 | 752 | 749 | 746 | 745 | 743
IPE 180 |  | Nb,y,Rd | 1,100 | 1,080 | 1,070 | 1,040 | 1,020 | 984 | 936 | 794 | 626 | 487 | 384 | 309 | 253 | 211 | 179 | 153 | 133
|  | Nb,z,Rd | 974 | 721 | 459 | 306 | 217 | 161 | 124 | 80.3 | 56.1 | 41.4 | 31.8 | 25.2 | 20.4 | 16.9 | 14.2 | 12.1 | 10.5
|  | Nb,T,Rd | 1,020 | 948 | 859 | 782 | 725 | 685 | 656 | 621 | 600 | 587 | 579 | 573 | 569 | 566 | 564 | 562 | 560
IPE A 180 | * | Nb,y,Rd | 867 | 855 | 842 | 826 | 806 | 779 | 745 | 647 | 508 | 395 | 311 | 250 | 205 | 171 | 145 | 124 | 107
|  | Nb,z,Rd | 773 | 591 | 377 | 251 | 178 | 132 | 102 | 65.9 | 46.0 | 34.0 | 26.1 | 20.7 | 16.8 | 13.9 | 11.7 | 9.96 | 8.60
|  | Nb,T,Rd | 806 | 733 | 639 | 556 | 497 | 457 | 429 | 395 | 375 | 364 | 356 | 350 | 346 | 344 | 341 | 340 | 338
IPE AA 180 | * | Nb,y,Rd | 840 | 828 | 815 | 799 | 779 | 753 | 722 | 622 | 488 | 378 | 298 | 240 | 196 | 164 | 138 | 119 | 103
|  | Nb,z,Rd | 746 | 566 | 359 | 239 | 169 | 126 | 96.9 | 62.6 | 43.8 | 32.3 | 24.8 | 19.6 | 15.9 | 13.2 | 11.1 | 9.47 | 8.17
|  | Nb,T,Rd | 780 | 707 | 612 | 529 | 470 | 430 | 403 | 369 | 350 | 339 | 331 | 326 | 322 | 319 | 317 | 315 | 314
IPE 160 |  | Nb,y,Rd | 921 | 906 | 888 | 866 | 835 | 792 | 733 | 577 | 434 | 331 | 259 | 207 | 169 | 141 | 119 | 102 | 88.3
|  | Nb,z,Rd | 784 | 520 | 318 | 210 | 148 | 110 | 84.6 | 54.6 | 38.1 | 28.1 | 21.6 | 17.1 | 13.9 | 11.5 | 9.66 | 8.24 | 7.11
|  | Nb,T,Rd | 851 | 782 | 713 | 659 | 621 | 595 | 577 | 555 | 542 | 534 | 529 | 525 | 523 | 521 | 519 | 518 | 517
IPE A 160 | * | Nb,y,Rd | 724 | 712 | 698 | 683 | 672 | 636 | 587 | 460 | 345 | 263 | 206 | 165 | 135 | 112 | 94.6 | 81.0 | 70.1
|  | Nb,z,Rd | 631 | 416 | 254 | 167 | 118 | 87.6 | 67.5 | 43.6 | 30.4 | 22.4 | 17.2 | 13.6 | 11.1 | 9.16 | 7.70 | 6.57 | 5.67
|  | Nb,T,Rd | 663 | 591 | 511 | 451 | 410 | 383 | 365 | 342 | 330 | 322 | 317 | 314 | 311 | 309 | 308 | 307 | 306
IPE AA 160 | * | Nb,y,Rd | 696 | 684 | 671 | 654 | 631 | 615 | 565 | 441 | 330 | 251 | 196 | 157 | 129 | 107 | 90.3 | 77.3 | 66.9
|  | Nb,z,Rd | 608 | 396 | 241 | 159 | 112 | 83.1 | 64.0 | 41.3 | 28.8 | 21.3 | 16.3 | 12.9 | 10.5 | 8.68 | 7.31 | 6.23 | 5.38
|  | Nb,T,Rd | 638 | 566 | 486 | 425 | 385 | 359 | 341 | 319 | 306 | 299 | 294 | 291 | 288 | 286 | 285 | 284 | 283
IPE 140 |  | Nb,y,Rd | 748 | 733 | 715 | 689 | 651 | 596 | 525 | 382 | 279 | 210 | 163 | 130 | 106 | 88.3 | 74.5 | 63.7 | 55.1
|  | Nb,z,Rd | 599 | 356 | 212 | 139 | 97.8 | 72.4 | 55.8 | 36.0 | 25.1 | 18.5 | 14.2 | 11.2 | 9.12 | 7.55 | 6.35 | 5.41 | 4.67
|  | Nb,T,Rd | 685 | 625 | 573 | 537 | 512 | 496 | 485 | 471 | 463 | 458 | 455 | 453 | 451 | 450 | 449 | 448 | 448
IPE A 140 |  | Nb,y,Rd | 611 | 599 | 583 | 562 | 531 | 485 | 426 | 309 | 225 | 169 | 132 | 105 | 85.6 | 71.2 | 60.1 | 51.4 | 44.4
|  | Nb,z,Rd | 489 | 291 | 174 | 114 | 79.9 | 59.2 | 45.6 | 29.4 | 20.5 | 15.1 | 11.6 | 9.19 | 7.45 | 6.17 | 5.19 | 4.42 | 3.82
|  | Nb,T,Rd | 551 | 480 | 414 | 370 | 342 | 324 | 312 | 297 | 289 | 284 | 280 | 278 | 276 | 275 | 274 | 273 | 273
IPE AA 140 |  | Nb,y,Rd | 584 | 572 | 557 | 536 | 505 | 459 | 401 | 290 | 211 | 159 | 123 | 98.2 | 80.1 | 66.6 | 56.2 | 48.1 | 41.6
|  | Nb,z,Rd | 463 | 272 | 162 | 106 | 74.5 | 55.2 | 42.5 | 27.4 | 19.1 | 14.1 | 10.8 | 8.57 | 6.95 | 5.75 | 4.84 | 4.12 | 3.56
|  | Nb,T,Rd | 524 | 451 | 383 | 339 | 311 | 293 | 281 | 266 | 258 | 253 | 250 | 248 | 246 | 245 | 244 | 244 | 243
IPE 120 |  | Nb,y,Rd | 598 | 583 | 562 | 529 | 478 | 410 | 341 | 234 | 168 | 125 | 97.0 | 77.2 | 62.9 | 52.2 | 44.0 | 37.6 | 32.5
|  | Nb,z,Rd | 428 | 229 | 134 | 87.3 | 61.2 | 45.3 | 34.8 | 22.4 | 15.6 | 11.5 | 8.85 | 7.00 | 5.68 | 4.70 | 3.95 | 3.37 | 2.91
|  | Nb,T,Rd | 544 | 501 | 470 | 451 | 438 | 430 | 424 | 417 | 413 | 411 | 409 | 408 | 407 | 407 | 406 | 406 | 406
IPE A 120 |  | Nb,y,Rd | 498 | 485 | 467 | 439 | 394 | 336 | 278 | 190 | 136 | 102 | 78.6 | 62.5 | 50.9 | 42.3 | 35.7 | 30.5 | 26.3
|  | Nb,z,Rd | 348 | 184 | 107 | 69.8 | 49.0 | 36.2 | 27.9 | 17.9 | 12.5 | 9.22 | 7.07 | 5.60 | 4.54 | 3.76 | 3.16 | 2.69 | 2.32
|  | Nb,T,Rd | 443 | 390 | 349 | 324 | 308 | 298 | 292 | 283 | 279 | 276 | 274 | 273 | 272 | 271 | 271 | 270 | 270
IPE AA 120 |  | Nb,y,Rd | 484 | 472 | 454 | 425 | 381 | 323 | 267 | 182 | 130 | 97.2 | 75.2 | 59.9 | 48.8 | 40.5 | 34.1 | 29.2 | 25.2
|  | Nb,z,Rd | 336 | 176 | 103 | 67.0 | 47.0 | 34.7 | 26.7 | 17.2 | 12.0 | 8.84 | 6.78 | 5.37 | 4.35 | 3.60 | 3.03 | 2.58 | 2.23
|  | Nb,T,Rd | 428 | 371 | 328 | 302 | 287 | 277 | 270 | 262 | 257 | 254 | 253 | 251 | 250 | 250 | 249 | 249 | 249
IPE 100 |  | Nb,y,Rd | 462 | 446 | 419 | 372 | 308 | 245 | 195 | 130 | 92.1 | 68.4 | 52.8 | 41.9 | 34.1 | 28.3 | 23.8 | 20.4 | 17.6
|  | Nb,z,Rd | 271 | 134 | 77.4 | 50.2 | 35.2 | 26.0 | 20.0 | 12.8 | 8.96 | 6.60 | 5.06 | 4.00 | 3.25 | 2.69 | 2.26 | 1.93 | 1.66
|  | Nb,T,Rd | 421 | 398 | 384 | 376 | 371 | 368 | 366 | 363 | 362 | 361 | 360 | 360 | 360 | 359 | 359 | 359 | 359
IPE A 100 |  | Nb,y,Rd | 395 | 380 | 356 | 314 | 258 | 204 | 163 | 108 | 76.4 | 56.8 | 43.8 | 34.8 | 28.3 | 23.5 | 19.8 | 16.9 | 14.6
|  | Nb,z,Rd | 226 | 111 | 64.1 | 41.6 | 29.1 | 21.5 | 16.5 | 10.6 | 7.41 | 5.46 | 4.19 | 3.31 | 2.69 | 2.22 | 1.87 | 1.59 | 1.37
|  | Nb,T,Rd | 349 | 318 | 298 | 287 | 280 | 275 | 272 | 269 | 267 | 266 | 265 | 264 | 264 | 264 | 263 | 263 | 263
IPE AA 100 |  | Nb,y,Rd | 385 | 371 | 347 | 305 | 249 | 197 | 157 | 104 | 73.6 | 54.7 | 42.2 | 33.5 | 27.3 | 22.6 | 19.0 | 16.3 | 14.1
|  | Nb,z,Rd | 218 | 107 | 61.7 | 40.0 | 28.0 | 20.7 | 15.9 | 10.2 | 7.12 | 5.25 | 4.02 | 3.18 | 2.58 | 2.14 | 1.80 | 1.53 | 1.32
|  | Nb,T,Rd | 340 | 307 | 287 | 275 | 268 | 263 | 260 | 256 | 254 | 253 | 252 | 252 | 251 | 251 | 251 | 251 | 250
IPE 80 |  | Nb,y,Rd | 335 | 315 | 274 | 213 | 160 | 122 | 95.1 | 62.2 | 43.7 | 32.4 | 24.9 | 19.8 | 16.1 | 13.3 | 11.2 | 9.57 | 8.27
|  | Nb,z,Rd | 152 | 72.1 | 41.4 | 26.8 | 18.7 | 13.8 | 10.6 | 6.82 | 4.75 | 3.50 | 2.68 | 2.12 | 1.72 | 1.42 | 1.20 | 1.02 | 0.880
|  | Nb,T,Rd | 311 | 300 | 295 | 292 | 290 | 289 | 289 | 288 | 287 | 287 | 287 | 287 | 286 | 286 | 286 | 286 | 286
IPE A 80 |  | Nb,y,Rd | 282 | 264 | 227 | 175 | 130 | 99.1 | 77.3 | 50.5 | 35.5 | 26.3 | 20.2 | 16.1 | 13.0 | 10.8 | 9.10 | 7.77 | 6.71
|  | Nb,z,Rd | 126 | 59.6 | 34.2 | 22.1 | 15.5 | 11.4 | 8.77 | 5.64 | 3.93 | 2.89 | 2.22 | 1.75 | 1.42 | 1.18 | 0.989 | 0.843 | 0.727
|  | Nb,T,Rd | 250 | 233 | 224 | 219 | 216 | 215 | 213 | 212 | 211 | 211 | 210 | 210 | 210 | 210 | 210 | 210 | 210
IPE AA 80 |  | Nb,y,Rd | 278 | 260 | 224 | 173 | 129 | 98.1 | 76.6 | 50.1 | 35.2 | 26.0 | 20.0 | 15.9 | 12.9 | 10.7 | 9.02 | 7.70 | 6.65
|  | Nb,z,Rd | 124 | 58.7 | 33.7 | 21.8 | 15.2 | 11.2 | 8.63 | 5.55 | 3.86 | 2.84 | 2.18 | 1.73 | 1.40 | 1.16 | 0.973 | 0.830 | 0.716
|  | Nb,T,Rd | 246 | 228 | 219 | 214 | 212 | 210 | 208 | 207 | 206 | 206 | 205 | 205 | 205 | 205 | 205 | 205 | 205
∗ The section may be Class 4 under axial compression
Values in italic type indicate that the section is a Class 4 section in pure compression and allowance has been made in calculating the resistance
For values of the compression cross-sectional resistance, Nc,Rd, see values of Npl,Rd in tables for axial force and bending
This data was downloaded from the Orange Book website (http://orangebook.arcelormittal.com/design-data/uk-na/beams/ipe/axial-compression/s460/) on 07/11/2023 at 09:28
© 2023, SCI and ArcelorMittal Commercial Sections S.A. This data is subject to the same terms as defined by the Orange Book website (http://orangebook.arcelormittal.com/terms-conditions/)