## IPE-effseccompression-Eurocode3
Eurocode 3 - UK National Annex (EN 1993-1-1:2005, EN 10365)
Parallel flange I sections - IPE, Effective section properties - For sections subject to axial compression
Classification and effective area for sections subject to axial compression
Section designation | Gross area | S355 |  |  |  | S460
|  | Classification |  | Effective area | Aeff / A | Classification |  | Effective area | Aeff / A
| A |  |  | Aeff |  |  |  | Aeff
| cm2 |  |  | cm2 |  |  |  | cm2
IPE 750 x 220 | 281 | Class 4 | W | 264 | 0.939 | Class 4 | W | 256 | 0.911
IPE 750 x 196 | 251 | Class 4 | W | 231 | 0.922 | Class 4 | W | 224 | 0.893
IPE 750 x 173 | 221 | Class 4 | W | 199 | 0.898 | Class 4 | W | 192 | 0.869
IPE 750 x 147 | 188 | Class 4 | W | 163 | 0.867 | Class 4 | W | 157 | 0.836
IPE 750 x 134 | 171 | Class 4 | W | 143 | 0.839 | Class 4 | W | 138 | 0.807
IPE O 600 | 197 | Not Class 4 |  | 197 | 1.000 | Class 4 | W | 188 | 0.956
IPE 600 | 156 | Class 4 | W | 146 | 0.933 | Class 4 | W | 141 | 0.906
IPE A 600 | 137 | Class 4 | W | 123 | 0.896 | Class 4 | W | 120 | 0.873
IPE O 550 | 156 | Class 4 | W | 151 | 0.968 | Class 4 | W | 147 | 0.942
IPE 550 | 134 | Class 4 | W | 126 | 0.938 | Class 4 | W | 123 | 0.912
IPE A 550 | 117 | Class 4 | W | 105 | 0.898 | Class 4 | W | 102 | 0.873
IPE O 500 | 137 | Class 4 | W | 133 | 0.976 | Class 4 | W | 130 | 0.951
IPE 500 | 116 | Class 4 | W | 108 | 0.939 | Class 4 | W | 105 | 0.911
IPE A 500 | 101 | Class 4 | W | 91.4 | 0.904 | Class 4 | W | 88.9 | 0.879
IPE O 450 | 118 | Not Class 4 |  | 118 | 1.000 | Class 4 | W | 113 | 0.960
IPE 450 | 98.8 | Class 4 | W | 93.7 | 0.949 | Class 4 | W | 91.1 | 0.922
IPE A 450 | 85.6 | Class 4 | W | 78.1 | 0.912 | Class 4 | W | 76.1 | 0.889
IPE V 400 | 107 | Not Class 4 |  | 107 | 1.000 | Class 4 | W | 105 | 0.981
IPE O 400 | 96.4 | Not Class 4 |  | 96.4 | 1.000 | Class 4 | W | 92.5 | 0.959
IPE 400 | 84.5 | Class 4 | W | 81.2 | 0.961 | Class 4 | W | 79.1 | 0.936
IPE A 400 | 73.1 | Class 4 | W | 67.7 | 0.926 | Class 4 | W | 66.1 | 0.904
IPE O 360 | 84.1 | Not Class 4 |  | 84.1 | 1.000 | Class 4 | W | 81.5 | 0.969
IPE 360 | 72.7 | Class 4 | W | 70.3 | 0.967 | Class 4 | W | 68.6 | 0.943
IPE A 360 | 64.0 | Class 4 | W | 59.9 | 0.936 | Class 4 | W | 58.5 | 0.914
IPE O 330 | 72.6 | Not Class 4 |  | 72.6 | 1.000 | Class 4 | W | 70.7 | 0.974
IPE 330 | 62.6 | Class 4 | W | 61.0 | 0.974 | Class 4 | W | 59.5 | 0.950
IPE A 330 | 54.7 | Class 4 | W | 51.8 | 0.948 | Class 4 | W | 50.6 | 0.924
IPE O 300 | 62.8 | Not Class 4 |  | 62.8 | 1.000 | Class 4 | W | 61.4 | 0.978
IPE 300 | 53.8 | Class 4 | W | 52.7 | 0.979 | Class 4 | W | 51.4 | 0.955
IPE A 300 | 46.5 | Class 4 | W | 44.2 | 0.951 | Class 4 | W | 43.1 | 0.928
IPE 270 | 45.9 | Not Class 4 |  | 45.9 | 1.000 | Class 4 | W | 44.3 | 0.966
IPE A 270 | 39.2 | Class 4 | W | 37.5 | 0.958 | Class 4 | W | 36.7 | 0.935
IPE 240 | 39.1 | Not Class 4 |  | 39.1 | 1.000 | Class 4 | W | 38.4 | 0.981
IPE A 240 | 33.3 | Class 4 | W | 32.4 | 0.974 | Class 4 | W | 31.7 | 0.952
IPE AA 240 | 31.7 | Class 4 | W | 30.5 | 0.961 | Class 4 | W | 29.8 | 0.940
IPE 220 | 33.4 | Not Class 4 |  | 33.4 | 1.000 | Class 4 | W | 32.9 | 0.984
IPE A 220 | 28.3 | Class 4 | W | 27.7 | 0.978 | Class 4 | W | 27.0 | 0.955
IPE AA 220 | 27.0 | Class 4 | W | 26.1 | 0.967 | Class 4 | W | 25.5 | 0.944
IPE A 200 | 23.5 | Class 4 | W | 23.0 | 0.979 | Class 4 | W | 22.5 | 0.957
IPE AA 200 | 22.9 | Class 4 | W | 22.4 | 0.979 | Class 4 | W | 21.9 | 0.956
IPE A 180 | 19.6 | Not Class 4 |  | 19.6 | 1.000 | Class 4 | W | 18.9 | 0.962
IPE AA 180 | 19.0 | Not Class 4 |  | 19.0 | 1.000 | Class 4 | W | 18.3 | 0.961
IPE A 160 | 16.2 | Not Class 4 |  | 16.2 | 1.000 | Class 4 | W | 15.8 | 0.974
IPE AA 160 | 15.7 | Not Class 4 |  | 15.7 | 1.000 | Class 4 | W | 15.2 | 0.967
W indicates that the section classification is controlled by the web
Values of Aeff not in bold type are the same as the gross area
Only the sections which can be Class 4 under axial compression are given in the table
This data was downloaded from the Orange Book website (http://orangebook.arcelormittal.com/design-data/uk-na/beams/ipe/effective-section-properties-for-sections-subject-to-axial-compression/) on 07/11/2023 at 09:19
© 2023, SCI and ArcelorMittal Commercial Sections S.A. This data is subject to the same terms as defined by the Orange Book website (http://orangebook.arcelormittal.com/terms-conditions/)