## IPE-webbearingbuckling-S460-Eur
Eurocode 3 - UK National Annex (EN 1993-1-1:2005, EN 10365)
Parallel flange I sections - IPE, Web bearing and buckling resistance for: S460
Unstiffened webs
Section designation | Design shear resistance | Position of stiff bearing | Design resistance of unstiffened web, FRd (kN) and limiting length, clim (mm)
| Vc,Rd |  | Stiff bearing length, ss (mm)
| kN |  | 0 | 10 | 20 | 30 | 40 | 50 | 75 | 100 | 150 | 200 | 250 | 300 | 350
IPE 750 x 220 | 3,460 | FRd (c = 0) | 754 | 799 | 846 | 895 | 945 | 997 | 1,130 | 1,250 | 1,460 | 1,680 | 1,890 | 2,100 | 2,310
|  | clim (mm) | 480 | 470 | 460 | 450 | 440 | 430 | 400 | 380 | 330 | 280 | 230 | 220 | 220
|  | FRd (c ≥ clim) | 2,200 | 2,230 | 2,260 | 2,280 | 2,310 | 2,340 | 2,410 | 2,470 | 2,600 | 2,720 | 2,840 | 2,950 | 3,000
IPE 750 x 196 | 3,230 | FRd (c = 0) | 657 | 698 | 740 | 784 | 830 | 876 | 998 | 1,090 | 1,280 | 1,480 | 1,660 | 1,860 | 2,040
|  | clim (mm) | 480 | 470 | 460 | 450 | 440 | 430 | 400 | 380 | 330 | 280 | 230 | 200 | 200
|  | FRd (c ≥ clim) | 1,880 | 1,910 | 1,930 | 1,960 | 1,980 | 2,010 | 2,070 | 2,140 | 2,250 | 2,360 | 2,470 | 2,550 | 2,550
IPE 750 x 173 | 2,960 | FRd (c = 0) | 549 | 584 | 620 | 658 | 697 | 738 | 834 | 916 | 1,080 | 1,240 | 1,400 | 1,570 | 1,710
|  | clim (mm) | 480 | 470 | 460 | 450 | 440 | 430 | 400 | 380 | 330 | 280 | 230 | 180 | 180
|  | FRd (c ≥ clim) | 1,540 | 1,570 | 1,590 | 1,610 | 1,640 | 1,660 | 1,710 | 1,770 | 1,870 | 1,970 | 2,030 | 2,030 | 2,030
IPE 750 x 147 | 2,680 | FRd (c = 0) | 449 | 479 | 510 | 542 | 576 | 610 | 682 | 752 | 889 | 1,030 | 1,140 | 1,240 | 1,330
|  | clim (mm) | 480 | 470 | 460 | 450 | 440 | 430 | 400 | 380 | 330 | 280 | 230 | 180 | 160
|  | FRd (c ≥ clim) | 1,230 | 1,250 | 1,270 | 1,290 | 1,320 | 1,330 | 1,380 | 1,430 | 1,520 | 1,580 | 1,580 | 1,580 | 1,580
IPE 750 x 134 | 2,550 | FRd (c = 0) | 378 | 403 | 429 | 457 | 485 | 514 | 574 | 632 | 747 | 821 | 894 | 966 | 1,040
|  | clim (mm) | 480 | 470 | 460 | 450 | 440 | 430 | 400 | 380 | 330 | 280 | 230 | 180 | 160
|  | FRd (c ≥ clim) | 1,030 | 1,050 | 1,060 | 1,080 | 1,100 | 1,120 | 1,160 | 1,200 | 1,220 | 1,220 | 1,220 | 1,220 | 1,220
IPE V 600 | 3,160 | FRd (c = 0) | 558 | 643 | 739 | 844 | 1,200 | 1,280 | 1,480 | 1,650 | 1,970 | 2,290 | 2,620 | 2,940 | 3,260
|  | clim (mm) | 380 | 370 | 360 | 350 | 340 | 330 | 300 | 280 | 230 | 180 | 180 | 180 | 180
|  | FRd (c ≥ clim) | 2,020 | 2,100 | 2,180 | 2,260 | 2,340 | 2,420 | 3,000 | 3,090 | 3,280 | 3,450 | 3,620 | 3,770 | 3,920
IPE O 600 | 2,650 | FRd (c = 0) | 621 | 669 | 720 | 772 | 827 | 884 | 1,020 | 1,130 | 1,360 | 1,580 | 1,800 | 2,030 | 2,250
|  | clim (mm) | 380 | 370 | 360 | 350 | 340 | 330 | 300 | 280 | 230 | 180 | 170 | 170 | 170
|  | FRd (c ≥ clim) | 1,810 | 1,840 | 1,870 | 1,900 | 1,930 | 1,960 | 2,030 | 2,100 | 2,230 | 2,350 | 2,470 | 2,580 | 2,690
IPE 600 | 2,130 | FRd (c = 0) | 388 | 419 | 452 | 486 | 521 | 558 | 637 | 709 | 854 | 998 | 1,140 | 1,280 | 1,430
|  | clim (mm) | 380 | 370 | 360 | 350 | 340 | 330 | 300 | 280 | 230 | 180 | 150 | 150 | 150
|  | FRd (c ≥ clim) | 1,100 | 1,130 | 1,150 | 1,170 | 1,190 | 1,200 | 1,250 | 1,300 | 1,380 | 1,460 | 1,490 | 1,490 | 1,490
IPE A 600 | 1,780 | FRd (c = 0) | 260 | 280 | 302 | 325 | 348 | 373 | 426 | 474 | 567 | 632 | 697 | 762 | 826
|  | clim (mm) | 380 | 370 | 360 | 350 | 340 | 330 | 300 | 280 | 230 | 180 | 150 | 150 | 150
|  | FRd (c ≥ clim) | 736 | 750 | 763 | 777 | 790 | 803 | 834 | 858 | 858 | 858 | 858 | 858 | 858
IPE V 550 | 2,780 | FRd (c = 0) | 477 | 558 | 650 | 753 | 865 | 1,190 | 1,370 | 1,530 | 1,850 | 2,170 | 2,490 | 2,800 | 3,100
|  | clim (mm) | 340 | 330 | 320 | 310 | 300 | 290 | 270 | 240 | 190 | 170 | 170 | 170 | 170
|  | FRd (c ≥ clim) | 1,730 | 1,800 | 1,880 | 1,950 | 2,030 | 2,100 | 2,290 | 2,810 | 2,990 | 3,160 | 3,320 | 3,470 | 3,610
IPE O 550 | 2,100 | FRd (c = 0) | 443 | 480 | 520 | 562 | 605 | 650 | 747 | 835 | 1,010 | 1,190 | 1,360 | 1,540 | 1,700
|  | clim (mm) | 340 | 330 | 320 | 310 | 300 | 290 | 270 | 240 | 190 | 150 | 150 | 150 | 150
|  | FRd (c ≥ clim) | 1,280 | 1,300 | 1,330 | 1,350 | 1,380 | 1,400 | 1,450 | 1,510 | 1,610 | 1,700 | 1,790 | 1,870 | 1,870
IPE 550 | 1,840 | FRd (c = 0) | 332 | 361 | 392 | 424 | 457 | 492 | 562 | 629 | 764 | 898 | 1,030 | 1,170 | 1,280
|  | clim (mm) | 340 | 330 | 320 | 310 | 300 | 290 | 270 | 240 | 190 | 140 | 140 | 140 | 140
|  | FRd (c ≥ clim) | 945 | 965 | 983 | 1,000 | 1,020 | 1,040 | 1,080 | 1,120 | 1,200 | 1,280 | 1,280 | 1,280 | 1,280
IPE A 550 | 1,600 | FRd (c = 0) | 224 | 243 | 264 | 285 | 308 | 331 | 378 | 424 | 498 | 558 | 618 | 677 | 729
|  | clim (mm) | 340 | 330 | 320 | 310 | 300 | 290 | 270 | 240 | 190 | 140 | 140 | 140 | 140
|  | FRd (c ≥ clim) | 633 | 646 | 659 | 672 | 684 | 696 | 725 | 729 | 729 | 729 | 729 | 729 | 729
IPE V 500 | 2,110 | FRd (c = 0) | 385 | 623 | 678 | 735 | 794 | 855 | 993 | 1,110 | 1,360 | 1,600 | 1,840 | 2,080 | 2,230
|  | clim (mm) | 310 | 300 | 290 | 280 | 270 | 260 | 240 | 210 | 160 | 160 | 160 | 160 | 160
|  | FRd (c ≥ clim) | 1,380 | 1,440 | 1,760 | 1,790 | 1,820 | 1,850 | 1,920 | 1,990 | 2,120 | 2,240 | 2,360 | 2,470 | 2,580
IPE O 500 | 1,780 | FRd (c = 0) | 398 | 435 | 475 | 516 | 559 | 603 | 695 | 782 | 955 | 1,130 | 1,300 | 1,470 | 1,580
|  | clim (mm) | 310 | 300 | 290 | 280 | 270 | 260 | 240 | 210 | 160 | 140 | 140 | 140 | 140
|  | FRd (c ≥ clim) | 1,160 | 1,180 | 1,200 | 1,230 | 1,250 | 1,270 | 1,320 | 1,380 | 1,470 | 1,560 | 1,650 | 1,730 | 1,730
IPE 500 | 1,590 | FRd (c = 0) | 289 | 316 | 346 | 377 | 409 | 442 | 506 | 570 | 698 | 825 | 953 | 1,080 | 1,100
|  | clim (mm) | 310 | 300 | 290 | 280 | 270 | 260 | 240 | 210 | 160 | 130 | 130 | 130 | 130
|  | FRd (c ≥ clim) | 825 | 844 | 861 | 879 | 896 | 912 | 953 | 991 | 1,060 | 1,100 | 1,100 | 1,100 | 1,100
IPE A 500 | 1,340 | FRd (c = 0) | 196 | 215 | 234 | 255 | 277 | 299 | 343 | 387 | 459 | 518 | 576 | 635 | 649
|  | clim (mm) | 310 | 300 | 290 | 280 | 270 | 260 | 240 | 210 | 160 | 130 | 130 | 130 | 130
|  | FRd (c ≥ clim) | 556 | 568 | 580 | 592 | 604 | 615 | 643 | 649 | 649 | 649 | 649 | 649 | 649
IPE V 450 | 1,690 | FRd (c = 0) | 435 | 479 | 525 | 574 | 625 | 678 | 787 | 890 | 1,090 | 1,300 | 1,500 | 1,670 | 1,770
|  | clim (mm) | 280 | 270 | 260 | 250 | 240 | 230 | 210 | 180 | 140 | 140 | 140 | 140 | 140
|  | FRd (c ≥ clim) | 1,060 | 1,310 | 1,340 | 1,360 | 1,390 | 1,410 | 1,470 | 1,530 | 1,640 | 1,740 | 1,840 | 1,940 | 2,020
IPE O 450 | 1,510 | FRd (c = 0) | 338 | 373 | 410 | 448 | 489 | 531 | 614 | 694 | 856 | 1,020 | 1,180 | 1,310 | 1,390
|  | clim (mm) | 280 | 270 | 260 | 250 | 240 | 230 | 210 | 180 | 130 | 130 | 130 | 130 | 130
|  | FRd (c ≥ clim) | 987 | 1,010 | 1,030 | 1,050 | 1,070 | 1,090 | 1,140 | 1,190 | 1,280 | 1,360 | 1,440 | 1,480 | 1,480
IPE 450 | 1,350 | FRd (c = 0) | 247 | 273 | 301 | 330 | 361 | 389 | 450 | 510 | 631 | 751 | 872 | 954 | 954
|  | clim (mm) | 280 | 270 | 260 | 250 | 240 | 230 | 210 | 180 | 130 | 120 | 120 | 120 | 120
|  | FRd (c ≥ clim) | 707 | 724 | 740 | 756 | 772 | 788 | 825 | 861 | 929 | 954 | 954 | 954 | 954
IPE A 450 | 1,120 | FRd (c = 0) | 161 | 178 | 196 | 216 | 236 | 254 | 294 | 334 | 394 | 448 | 502 | 535 | 535
|  | clim (mm) | 280 | 270 | 260 | 250 | 240 | 230 | 210 | 180 | 130 | 120 | 120 | 120 | 120
|  | FRd (c ≥ clim) | 458 | 469 | 480 | 491 | 501 | 512 | 535 | 535 | 535 | 535 | 535 | 535 | 535
IPE V 400 | 1,330 | FRd (c = 0) | 322 | 358 | 397 | 437 | 480 | 524 | 610 | 694 | 863 | 1,030 | 1,200 | 1,280 | 1,360
|  | clim (mm) | 250 | 240 | 230 | 220 | 210 | 200 | 170 | 150 | 130 | 130 | 130 | 130 | 130
|  | FRd (c ≥ clim) | 951 | 973 | 995 | 1,020 | 1,040 | 1,060 | 1,100 | 1,150 | 1,240 | 1,320 | 1,400 | 1,470 | 1,480
IPE O 400 | 1,280 | FRd (c = 0) | 271 | 302 | 335 | 370 | 407 | 443 | 515 | 587 | 732 | 876 | 1,020 | 1,090 | 1,160
|  | clim (mm) | 250 | 240 | 230 | 220 | 210 | 200 | 170 | 150 | 120 | 120 | 120 | 120 | 120
|  | FRd (c ≥ clim) | 790 | 810 | 829 | 847 | 865 | 883 | 926 | 966 | 1,040 | 1,120 | 1,160 | 1,160 | 1,160
IPE 400 | 1,140 | FRd (c = 0) | 209 | 234 | 260 | 288 | 317 | 342 | 400 | 457 | 570 | 684 | 796 | 821 | 821
|  | clim (mm) | 250 | 240 | 230 | 220 | 210 | 200 | 170 | 150 | 110 | 110 | 110 | 110 | 110
|  | FRd (c ≥ clim) | 602 | 618 | 633 | 648 | 662 | 677 | 711 | 744 | 806 | 821 | 821 | 821 | 821
IPE A 400 | 950 | FRd (c = 0) | 138 | 154 | 172 | 190 | 210 | 226 | 264 | 302 | 363 | 416 | 468 | 468 | 468
|  | clim (mm) | 250 | 240 | 230 | 220 | 210 | 200 | 170 | 150 | 110 | 110 | 110 | 110 | 110
|  | FRd (c ≥ clim) | 394 | 405 | 415 | 425 | 435 | 444 | 467 | 468 | 468 | 468 | 468 | 468 | 468
IPE O 360 | 1,070 | FRd (c = 0) | 246 | 278 | 311 | 347 | 384 | 417 | 490 | 562 | 707 | 852 | 959 | 1,030 | 1,090
|  | clim (mm) | 220 | 210 | 200 | 190 | 180 | 170 | 150 | 120 | 110 | 110 | 110 | 110 | 110
|  | FRd (c ≥ clim) | 724 | 743 | 762 | 780 | 798 | 815 | 857 | 897 | 971 | 1,040 | 1,090 | 1,090 | 1,090
IPE 360 | 932 | FRd (c = 0) | 183 | 207 | 232 | 259 | 288 | 311 | 366 | 421 | 530 | 640 | 721 | 734 | 734
|  | clim (mm) | 220 | 210 | 200 | 190 | 180 | 170 | 150 | 120 | 100 | 100 | 100 | 100 | 100
|  | FRd (c ≥ clim) | 530 | 545 | 559 | 573 | 587 | 601 | 633 | 664 | 721 | 734 | 734 | 734 | 734
IPE A 360 | 791 | FRd (c = 0) | 124 | 141 | 158 | 177 | 196 | 211 | 249 | 286 | 352 | 407 | 433 | 433 | 433
|  | clim (mm) | 220 | 210 | 200 | 190 | 180 | 170 | 150 | 120 | 100 | 100 | 100 | 100 | 100
|  | FRd (c ≥ clim) | 358 | 368 | 378 | 388 | 397 | 406 | 428 | 433 | 433 | 433 | 433 | 433 | 433
IPE O 330 | 926 | FRd (c = 0) | 211 | 240 | 271 | 305 | 340 | 368 | 436 | 503 | 638 | 772 | 847 | 910 | 936
|  | clim (mm) | 210 | 200 | 190 | 180 | 170 | 160 | 130 | 110 | 100 | 100 | 100 | 100 | 100
|  | FRd (c ≥ clim) | 620 | 638 | 655 | 672 | 688 | 704 | 742 | 779 | 847 | 910 | 936 | 936 | 936
IPE 330 | 818 | FRd (c = 0) | 160 | 183 | 208 | 234 | 260 | 281 | 334 | 386 | 491 | 596 | 654 | 655 | 655
|  | clim (mm) | 210 | 200 | 190 | 180 | 170 | 160 | 130 | 110 | 90.0 | 90.0 | 90.0 | 90.0 | 90.0
|  | FRd (c ≥ clim) | 464 | 478 | 492 | 506 | 519 | 532 | 562 | 591 | 646 | 655 | 655 | 655 | 655
IPE A 330 | 716 | FRd (c = 0) | 119 | 136 | 155 | 175 | 193 | 209 | 248 | 288 | 367 | 433 | 439 | 439 | 439
|  | clim (mm) | 210 | 200 | 190 | 180 | 170 | 160 | 130 | 110 | 90.0 | 90.0 | 90.0 | 90.0 | 90.0
|  | FRd (c ≥ clim) | 339 | 350 | 361 | 371 | 381 | 391 | 415 | 437 | 439 | 439 | 439 | 439 | 439
IPE O 300 | 771 | FRd (c = 0) | 188 | 217 | 248 | 281 | 314 | 341 | 406 | 472 | 604 | 717 | 781 | 840 | 856
|  | clim (mm) | 190 | 180 | 170 | 160 | 150 | 140 | 110 | 90.0 | 90.0 | 90.0 | 90.0 | 90.0 | 90.0
|  | FRd (c ≥ clim) | 556 | 573 | 590 | 606 | 621 | 636 | 673 | 708 | 773 | 832 | 856 | 856 | 856
IPE 300 | 682 | FRd (c = 0) | 144 | 167 | 192 | 218 | 242 | 263 | 315 | 366 | 470 | 559 | 608 | 608 | 608
|  | clim (mm) | 190 | 180 | 170 | 160 | 150 | 140 | 110 | 90.0 | 80.0 | 80.0 | 80.0 | 80.0 | 80.0
|  | FRd (c ≥ clim) | 419 | 433 | 446 | 459 | 472 | 485 | 514 | 543 | 595 | 608 | 608 | 608 | 608
IPE A 300 | 590 | FRd (c = 0) | 105 | 122 | 140 | 160 | 176 | 191 | 230 | 268 | 345 | 397 | 397 | 397 | 397
|  | clim (mm) | 190 | 180 | 170 | 160 | 150 | 140 | 110 | 90.0 | 80.0 | 80.0 | 80.0 | 80.0 | 80.0
|  | FRd (c ≥ clim) | 300 | 311 | 321 | 331 | 341 | 350 | 372 | 394 | 397 | 397 | 397 | 397 | 397
IPE O 270 | 669 | FRd (c = 0) | 168 | 196 | 226 | 258 | 290 | 315 | 380 | 444 | 573 | 659 | 719 | 774 | 784
|  | clim (mm) | 170 | 160 | 150 | 140 | 130 | 120 | 90.0 | 90.0 | 90.0 | 90.0 | 90.0 | 90.0 | 90.0
|  | FRd (c ≥ clim) | 498 | 514 | 530 | 546 | 560 | 575 | 610 | 643 | 704 | 761 | 784 | 784 | 784
IPE 270 | 587 | FRd (c = 0) | 126 | 148 | 172 | 197 | 219 | 239 | 289 | 339 | 439 | 506 | 543 | 543 | 543
|  | clim (mm) | 170 | 160 | 150 | 140 | 130 | 120 | 90.0 | 80.0 | 80.0 | 80.0 | 80.0 | 80.0 | 80.0
|  | FRd (c ≥ clim) | 368 | 381 | 394 | 406 | 418 | 430 | 458 | 484 | 533 | 543 | 543 | 543 | 543
IPE A 270 | 499 | FRd (c = 0) | 86.2 | 101 | 118 | 136 | 150 | 164 | 199 | 234 | 303 | 326 | 326 | 326 | 326
|  | clim (mm) | 170 | 160 | 150 | 140 | 130 | 120 | 90.0 | 70.0 | 70.0 | 70.0 | 70.0 | 70.0 | 70.0
|  | FRd (c ≥ clim) | 248 | 258 | 267 | 276 | 284 | 292 | 312 | 326 | 326 | 326 | 326 | 326 | 326
IPE O 240 | 567 | FRd (c = 0) | 103 | 173 | 204 | 236 | 263 | 289 | 352 | 416 | 539 | 602 | 658 | 710 | 714
|  | clim (mm) | 150 | 140 | 130 | 120 | 110 | 100 | 80.0 | 80.0 | 80.0 | 80.0 | 80.0 | 80.0 | 80.0
|  | FRd (c ≥ clim) | 360 | 448 | 464 | 479 | 493 | 507 | 541 | 573 | 632 | 686 | 714 | 714 | 714
IPE 240 | 508 | FRd (c = 0) | 113 | 135 | 159 | 184 | 205 | 225 | 275 | 325 | 421 | 471 | 505 | 505 | 505
|  | clim (mm) | 150 | 140 | 130 | 120 | 110 | 100 | 70.0 | 70.0 | 70.0 | 70.0 | 70.0 | 70.0 | 70.0
|  | FRd (c ≥ clim) | 332 | 345 | 357 | 369 | 381 | 392 | 419 | 445 | 491 | 505 | 505 | 505 | 505
IPE A 240 | 433 | FRd (c = 0) | 77.9 | 93.4 | 110 | 128 | 142 | 156 | 191 | 226 | 295 | 308 | 308 | 308 | 308
|  | clim (mm) | 150 | 140 | 130 | 120 | 110 | 100 | 70.0 | 70.0 | 70.0 | 70.0 | 70.0 | 70.0 | 70.0
|  | FRd (c ≥ clim) | 226 | 235 | 244 | 253 | 261 | 269 | 289 | 307 | 308 | 308 | 308 | 308 | 308
IPE AA 240 | 406 | FRd (c = 0) | 66.4 | 79.6 | 94.2 | 109 | 121 | 133 | 163 | 193 | 247 | 247 | 247 | 247 | 247
|  | clim (mm) | 150 | 140 | 130 | 120 | 110 | 100 | 70.0 | 70.0 | 70.0 | 70.0 | 70.0 | 70.0 | 70.0
|  | FRd (c ≥ clim) | 192 | 200 | 208 | 215 | 222 | 229 | 246 | 247 | 247 | 247 | 247 | 247 | 247
IPE O 220 | 469 | FRd (c = 0) | 90.2 | 157 | 187 | 219 | 243 | 268 | 330 | 392 | 496 | 555 | 608 | 652 | 652
|  | clim (mm) | 130 | 120 | 110 | 100 | 90.0 | 80.0 | 70.0 | 70.0 | 70.0 | 70.0 | 70.0 | 70.0 | 70.0
|  | FRd (c ≥ clim) | 317 | 347 | 417 | 432 | 446 | 459 | 492 | 522 | 578 | 629 | 652 | 652 | 652
IPE 220 | 423 | FRd (c = 0) | 102 | 124 | 148 | 173 | 192 | 212 | 262 | 311 | 395 | 442 | 473 | 473 | 473
|  | clim (mm) | 130 | 120 | 110 | 100 | 90.0 | 80.0 | 70.0 | 70.0 | 70.0 | 70.0 | 70.0 | 70.0 | 70.0
|  | FRd (c ≥ clim) | 302 | 315 | 327 | 339 | 350 | 361 | 387 | 412 | 457 | 473 | 473 | 473 | 473
IPE A 220 | 361 | FRd (c = 0) | 71.8 | 87.6 | 105 | 122 | 136 | 150 | 186 | 221 | 282 | 295 | 295 | 295 | 295
|  | clim (mm) | 130 | 120 | 110 | 100 | 90.0 | 80.0 | 60.0 | 60.0 | 60.0 | 60.0 | 60.0 | 60.0 | 60.0
|  | FRd (c ≥ clim) | 208 | 218 | 227 | 236 | 244 | 252 | 272 | 290 | 295 | 295 | 295 | 295 | 295
IPE AA 220 | 341 | FRd (c = 0) | 63.3 | 77.3 | 92.8 | 107 | 120 | 133 | 164 | 195 | 249 | 249 | 249 | 249 | 249
|  | clim (mm) | 130 | 120 | 110 | 100 | 90.0 | 80.0 | 60.0 | 60.0 | 60.0 | 60.0 | 60.0 | 60.0 | 60.0
|  | FRd (c ≥ clim) | 183 | 192 | 200 | 207 | 215 | 222 | 239 | 249 | 249 | 249 | 249 | 249 | 249
IPE O 200 | 411 | FRd (c = 0) | 77.7 | 111 | 171 | 200 | 224 | 248 | 308 | 368 | 455 | 509 | 559 | 593 | 593
|  | clim (mm) | 120 | 110 | 100 | 90.0 | 80.0 | 70.0 | 70.0 | 70.0 | 70.0 | 70.0 | 70.0 | 70.0 | 70.0
|  | FRd (c ≥ clim) | 274 | 302 | 373 | 386 | 400 | 413 | 444 | 472 | 525 | 573 | 593 | 593 | 593
IPE 200 | 372 | FRd (c = 0) | 92.0 | 114 | 138 | 161 | 181 | 200 | 249 | 298 | 369 | 414 | 442 | 442 | 442
|  | clim (mm) | 120 | 110 | 100 | 90.0 | 80.0 | 70.0 | 60.0 | 60.0 | 60.0 | 60.0 | 60.0 | 60.0 | 60.0
|  | FRd (c ≥ clim) | 229 | 285 | 297 | 308 | 319 | 330 | 356 | 380 | 423 | 442 | 442 | 442 | 442
IPE A 200 | 305 | FRd (c = 0) | 58.3 | 72.4 | 88.2 | 102 | 115 | 128 | 159 | 191 | 237 | 238 | 238 | 238 | 238
|  | clim (mm) | 120 | 110 | 100 | 90.0 | 80.0 | 70.0 | 60.0 | 60.0 | 60.0 | 60.0 | 60.0 | 60.0 | 60.0
|  | FRd (c ≥ clim) | 169 | 178 | 186 | 193 | 201 | 208 | 225 | 238 | 238 | 238 | 238 | 238 | 238
IPE AA 200 | 303 | FRd (c = 0) | 57.7 | 71.9 | 87.8 | 101 | 114 | 127 | 159 | 190 | 236 | 237 | 237 | 237 | 237
|  | clim (mm) | 120 | 110 | 100 | 90.0 | 80.0 | 70.0 | 50.0 | 50.0 | 50.0 | 50.0 | 50.0 | 50.0 | 50.0
|  | FRd (c ≥ clim) | 167 | 175 | 183 | 191 | 199 | 206 | 223 | 237 | 237 | 237 | 237 | 237 | 237
IPE O 180 | 337 | FRd (c = 0) | 68.8 | 102 | 143 | 196 | 221 | 246 | 309 | 372 | 445 | 500 | 549 | 594 | 594
|  | clim (mm) | 110 | 100 | 90.0 | 80.0 | 70.0 | 60.0 | 60.0 | 60.0 | 60.0 | 60.0 | 60.0 | 60.0 | 60.0
|  | FRd (c ≥ clim) | 244 | 272 | 299 | 327 | 383 | 396 | 428 | 457 | 510 | 558 | 594 | 594 | 594
IPE 180 | 298 | FRd (c = 0) | 57.1 | 105 | 129 | 151 | 171 | 190 | 239 | 288 | 346 | 388 | 415 | 415 | 415
|  | clim (mm) | 110 | 100 | 90.0 | 80.0 | 70.0 | 60.0 | 60.0 | 60.0 | 60.0 | 60.0 | 60.0 | 60.0 | 60.0
|  | FRd (c ≥ clim) | 201 | 259 | 271 | 282 | 293 | 304 | 328 | 351 | 394 | 415 | 415 | 415 | 415
IPE A 180 | 245 | FRd (c = 0) | 53.3 | 67.8 | 84.2 | 97.6 | 111 | 123 | 156 | 188 | 226 | 229 | 229 | 229 | 229
|  | clim (mm) | 110 | 100 | 90.0 | 80.0 | 70.0 | 60.0 | 50.0 | 50.0 | 50.0 | 50.0 | 50.0 | 50.0 | 50.0
|  | FRd (c ≥ clim) | 155 | 164 | 172 | 180 | 187 | 194 | 211 | 226 | 229 | 229 | 229 | 229 | 229
IPE AA 180 | 242 | FRd (c = 0) | 52.8 | 67.4 | 83.8 | 96.8 | 110 | 123 | 155 | 187 | 225 | 228 | 228 | 228 | 228
|  | clim (mm) | 110 | 100 | 90.0 | 80.0 | 70.0 | 60.0 | 50.0 | 50.0 | 50.0 | 50.0 | 50.0 | 50.0 | 50.0
|  | FRd (c ≥ clim) | 153 | 161 | 170 | 178 | 185 | 192 | 209 | 225 | 228 | 228 | 228 | 228 | 228
IPE 160 | 257 | FRd (c = 0) | 48.7 | 76.9 | 121 | 142 | 162 | 181 | 230 | 277 | 323 | 364 | 391 | 391 | 391
|  | clim (mm) | 100 | 90.0 | 80.0 | 70.0 | 60.0 | 50.0 | 50.0 | 50.0 | 50.0 | 50.0 | 50.0 | 50.0 | 50.0
|  | FRd (c ≥ clim) | 172 | 195 | 246 | 257 | 267 | 278 | 302 | 324 | 365 | 391 | 391 | 391 | 391
IPE A 160 | 208 | FRd (c = 0) | 46.2 | 60.5 | 76.3 | 88.9 | 102 | 114 | 146 | 175 | 206 | 206 | 206 | 206 | 206
|  | clim (mm) | 100 | 90.0 | 80.0 | 70.0 | 60.0 | 50.0 | 50.0 | 50.0 | 50.0 | 50.0 | 50.0 | 50.0 | 50.0
|  | FRd (c ≥ clim) | 135 | 143 | 151 | 158 | 166 | 172 | 188 | 203 | 206 | 206 | 206 | 206 | 206
IPE AA 160 | 206 | FRd (c = 0) | 45.7 | 60.1 | 75.5 | 88.2 | 101 | 113 | 145 | 175 | 205 | 205 | 205 | 205 | 205
|  | clim (mm) | 100 | 90.0 | 80.0 | 70.0 | 60.0 | 50.0 | 40.0 | 40.0 | 40.0 | 40.0 | 40.0 | 40.0 | 40.0
|  | FRd (c ≥ clim) | 133 | 141 | 149 | 156 | 164 | 171 | 187 | 201 | 205 | 205 | 205 | 205 | 205
IPE 140 | 202 | FRd (c = 0) | 41.6 | 68.5 | 102 | 134 | 154 | 174 | 224 | 259 | 303 | 342 | 371 | 371 | 371
|  | clim (mm) | 80.0 | 70.0 | 60.0 | 50.0 | 50.0 | 50.0 | 50.0 | 50.0 | 50.0 | 50.0 | 50.0 | 50.0 | 50.0
|  | FRd (c ≥ clim) | 147 | 169 | 191 | 234 | 245 | 255 | 279 | 300 | 340 | 371 | 371 | 371 | 371
IPE A 140 | 165 | FRd (c = 0) | 42.3 | 57.2 | 73.0 | 86.2 | 99.3 | 112 | 145 | 168 | 197 | 201 | 201 | 201 | 201
|  | clim (mm) | 80.0 | 70.0 | 60.0 | 50.0 | 40.0 | 40.0 | 40.0 | 40.0 | 40.0 | 40.0 | 40.0 | 40.0 | 40.0
|  | FRd (c ≥ clim) | 124 | 133 | 141 | 148 | 155 | 162 | 178 | 192 | 201 | 201 | 201 | 201 | 201
IPE AA 140 | 163 | FRd (c = 0) | 41.6 | 56.6 | 72.0 | 85.2 | 98.3 | 111 | 144 | 167 | 196 | 200 | 200 | 200 | 200
|  | clim (mm) | 80.0 | 70.0 | 60.0 | 50.0 | 40.0 | 40.0 | 40.0 | 40.0 | 40.0 | 40.0 | 40.0 | 40.0 | 40.0
|  | FRd (c ≥ clim) | 97.9 | 130 | 138 | 146 | 153 | 160 | 176 | 190 | 200 | 200 | 200 | 200 | 200
IPE 120 | 167 | FRd (c = 0) | 34.4 | 60.1 | 89.1 | 109 | 130 | 150 | 200 | 242 | 285 | 322 | 354 | 354 | 354
|  | clim (mm) | 70.0 | 60.0 | 50.0 | 40.0 | 40.0 | 40.0 | 40.0 | 40.0 | 40.0 | 40.0 | 40.0 | 40.0 | 40.0
|  | FRd (c ≥ clim) | 123 | 143 | 163 | 183 | 204 | 229 | 252 | 278 | 316 | 350 | 354 | 354 | 354
IPE A 120 | 143 | FRd (c = 0) | 25.9 | 48.7 | 77.7 | 93.1 | 108 | 124 | 160 | 179 | 211 | 231 | 231 | 231 | 231
|  | clim (mm) | 70.0 | 60.0 | 50.0 | 40.0 | 40.0 | 40.0 | 40.0 | 40.0 | 40.0 | 40.0 | 40.0 | 40.0 | 40.0
|  | FRd (c ≥ clim) | 91.0 | 108 | 126 | 153 | 161 | 168 | 186 | 202 | 231 | 231 | 231 | 231 | 231
IPE AA 120 | 144 | FRd (c = 0) | 24.3 | 47.5 | 76.8 | 92.3 | 108 | 123 | 159 | 178 | 210 | 230 | 230 | 230 | 230
|  | clim (mm) | 70.0 | 60.0 | 50.0 | 40.0 | 30.0 | 30.0 | 30.0 | 30.0 | 30.0 | 30.0 | 30.0 | 30.0 | 30.0
|  | FRd (c ≥ clim) | 85.6 | 103 | 121 | 150 | 159 | 166 | 184 | 201 | 230 | 230 | 230 | 230 | 230
IPE 100 | 134 | FRd (c = 0) | 27.8 | 52.5 | 77.1 | 96.0 | 115 | 134 | 181 | 227 | 269 | 305 | 338 | 344 | 344
|  | clim (mm) | 60.0 | 50.0 | 40.0 | 30.0 | 30.0 | 30.0 | 30.0 | 40.0 | 40.0 | 40.0 | 40.0 | 40.0 | 40.0
|  | FRd (c ≥ clim) | 100 | 119 | 138 | 157 | 176 | 195 | 234 | 258 | 296 | 329 | 344 | 344 | 344
IPE A 100 | 118 | FRd (c = 0) | 21.5 | 43.7 | 63.5 | 80.1 | 96.7 | 113 | 155 | 174 | 206 | 234 | 235 | 235 | 235
|  | clim (mm) | 60.0 | 50.0 | 40.0 | 30.0 | 30.0 | 30.0 | 30.0 | 30.0 | 30.0 | 30.0 | 30.0 | 30.0 | 30.0
|  | FRd (c ≥ clim) | 76.4 | 93.0 | 110 | 126 | 143 | 157 | 178 | 195 | 225 | 235 | 235 | 235 | 235
IPE AA 100 | 118 | FRd (c = 0) | 20.6 | 43.0 | 62.2 | 78.8 | 95.4 | 112 | 155 | 173 | 206 | 234 | 234 | 234 | 234
|  | clim (mm) | 60.0 | 50.0 | 40.0 | 30.0 | 30.0 | 30.0 | 30.0 | 30.0 | 30.0 | 30.0 | 30.0 | 30.0 | 30.0
|  | FRd (c ≥ clim) | 73.2 | 89.7 | 106 | 123 | 139 | 156 | 177 | 194 | 224 | 234 | 234 | 234 | 234
IPE 80 | 93.8 | FRd (c = 0) | 22.4 | 45.9 | 66.6 | 84.1 | 102 | 119 | 163 | 206 | 258 | 294 | 325 | 345 | 345
|  | clim (mm) | 50.0 | 40.0 | 30.0 | 30.0 | 30.0 | 30.0 | 30.0 | 30.0 | 30.0 | 30.0 | 30.0 | 30.0 | 30.0
|  | FRd (c ≥ clim) | 81.4 | 98.9 | 116 | 134 | 151 | 169 | 213 | 241 | 281 | 314 | 343 | 345 | 345
IPE A 80 | 82.2 | FRd (c = 0) | 16.8 | 37.8 | 54.2 | 69.3 | 84.5 | 99.7 | 138 | 162 | 194 | 220 | 227 | 227 | 227
|  | clim (mm) | 50.0 | 40.0 | 30.0 | 20.0 | 20.0 | 20.0 | 20.0 | 30.0 | 30.0 | 30.0 | 30.0 | 30.0 | 30.0
|  | FRd (c ≥ clim) | 60.4 | 75.5 | 90.7 | 106 | 121 | 136 | 162 | 180 | 208 | 227 | 227 | 227 | 227
IPE AA 80 | 79.4 | FRd (c = 0) | 16.6 | 36.9 | 52.9 | 67.6 | 82.3 | 97.0 | 136 | 153 | 182 | 207 | 208 | 208 | 208
|  | clim (mm) | 50.0 | 40.0 | 30.0 | 20.0 | 20.0 | 20.0 | 30.0 | 30.0 | 30.0 | 30.0 | 30.0 | 30.0 | 30.0
|  | FRd (c ≥ clim) | 59.2 | 74.0 | 88.7 | 103 | 118 | 135 | 154 | 169 | 196 | 208 | 208 | 208 | 208
If c < clim then use FRd value for c = 0
This data was downloaded from the Orange Book website (http://orangebook.arcelormittal.com/design-data/uk-na/beams/ipe/web-bearing-buckling/s460/) on 07/11/2023 at 10:29
© 2023, SCI and ArcelorMittal Commercial Sections S.A. This data is subject to the same terms as defined by the Orange Book website (http://orangebook.arcelormittal.com/terms-conditions/)