## Pre-CatC-CS-10.9-preloadeduls10
Eurocode 3 - UK National Annex (EN 1993-1-8:2005)
Class 10.9 - Countersunk bolts, Bolt resistances for: S460
Preloaded bolts at ultimate limit state (Category C)
Diameter of bolt | Tensile stress area | Slip resistance
|  | μ = 0.2 |  | μ = 0.3 |  | μ = 0.4 |  | μ = 0.5
d | As | Single shear | Double shear | Single shear | Double shear | Single shear | Double shear | Single shear | Double shear
mm | mm2 | kN | kN | kN | kN | kN | kN | kN | kN
16 | 157 | 17.6 | 35.2 | 26.4 | 52.8 | 35.2 | 70.3 | 44.0 | 87.9
20 | 245 | 27.4 | 54.9 | 41.2 | 82.3 | 54.9 | 110 | 68.6 | 137
24 | 353 | 39.5 | 79.1 | 59.3 | 119 | 79.1 | 158 | 98.8 | 198
30 | 561 | 62.8 | 126 | 94.2 | 188 | 126 | 251 | 157 | 314
For Class 8.8 and 10.9 M12 bolts the design shear resistance Fv,Rd has been calculated as 0.85 times the value given in BS EN 1993-1-8, Table 3.4 (§3.6.1(5))
See Clause 3.7(1) of BS EN 1993-1-8: 2005 for calculation of the design resistance of a group of fasteners
Bearing resistances may be taken from the tables for non-preloaded bolts
The shear resistances are ULS values
The slip resistances are SLS values
Values have been calculated assuming ks = 1. See BS EN 1993-1-8, Section 3.9 for other values of ks
This data was downloaded from the Orange Book website (http://orangebook.arcelormittal.com/design-data/uk-na/bolts-welds/countersunk-class-10-9/preloaded-at-uls/s460/) on 06/11/2023 at 15:25
© 2023, SCI and ArcelorMittal Commercial Sections S.A. This data is subject to the same terms as defined by the Orange Book website (http://orangebook.arcelormittal.com/terms-conditions/)