## Pre-CatC-CS-8.8-preloadeduls88c
Eurocode 3 - UK National Annex (EN 1993-1-8:2005)
Class 8.8 - Countersunk bolts, Bolt resistances for: S460
Preloaded bolts at ultimate limit state (Category C)
Diameter of bolt | Tensile stress area | Slip resistance
|  | μ = 0.2 |  | μ = 0.3 |  | μ = 0.4 |  | μ = 0.5
d | As | Single shear | Double shear | Single shear | Double shear | Single shear | Double shear | Single shear | Double shear
mm | mm2 | kN | kN | kN | kN | kN | kN | kN | kN
12 | 84.3 | 7.55 | 15.1 | 11.3 | 22.7 | 15.1 | 30.2 | 18.9 | 37.8
16 | 157 | 14.1 | 28.1 | 21.1 | 42.2 | 28.1 | 56.3 | 35.2 | 70.3
20 | 245 | 22.0 | 43.9 | 32.9 | 65.9 | 43.9 | 87.8 | 54.9 | 110
24 | 353 | 31.6 | 63.3 | 47.4 | 94.9 | 63.3 | 127 | 79.1 | 158
30 | 561 | 50.3 | 101 | 75.4 | 151 | 101 | 201 | 126 | 251
For Class 8.8 and 10.9 M12 bolts the design shear resistance Fv,Rd has been calculated as 0.85 times the value given in BS EN 1993-1-8, Table 3.4 (§3.6.1(5))
See Clause 3.7(1) of BS EN 1993-1-8: 2005 for calculation of the design resistance of a group of fasteners
Bearing resistances may be taken from the tables for non-preloaded bolts
The shear resistances are ULS values
The slip resistances are SLS values
Values have been calculated assuming ks = 1. See BS EN 1993-1-8, Section 3.9 for other values of ks
This data was downloaded from the Orange Book website (http://orangebook.arcelormittal.com/design-data/uk-na/bolts-welds/countersunk-class-8-8/preloaded-at-uls/s460/) on 06/11/2023 at 15:16
© 2023, SCI and ArcelorMittal Commercial Sections S.A. This data is subject to the same terms as defined by the Orange Book website (http://orangebook.arcelormittal.com/terms-conditions/)