## S-secpropsdimsprops-Eurocode3-U
Eurocode 3 - UK National Annex
Sigma butted system, Section properties - Dimensions and properties
Section designation | Height | Gauge | Dimensions | [7 empty] | Area | Weight | Second moment area |  | Radius of gyration |  | Section modulus |  | NA to web | NA to flange | Shear centre to web | Torsion constant | Warping constant
| hw | tn | b | bw0 | bw1 | bw2 | bw3 | bw4 | c | d | Ag | m | Iy | Iz | iy | iz | Wely | Welz | Zy | Zz | dy | It | Iw
| mm | mm | mm | mm | mm | mm | mm | mm | mm | mm | mm2 | kgf/m | mm4 | mm4 | mm | mm | mm3 | mm3 | mm | mm | mm | mm4 | mm6
A140100 | 140 | 1.00 | 70 | 34 | 33 | 30 | 33 | 34 | 14 | 0 | 315 | 2.47 | 974,290 | 167,376 | 5.6 | 2.3 | 13,922 | 3,774 | -9.0 | 70.0 | -36.0 | 97 | 866,818,102
A140120 | 140 | 1.20 | 70 | 34 | 33 | 30 | 33 | 34 | 14 | 0 | 380 | 2.98 | 1,170,683 | 200,173 | 5.6 | 2.3 | 16,729 | 4,516 | -9.0 | 70.0 | -35.0 | 170 | 1,034,196,655
A140140 | 140 | 1.40 | 70 | 34 | 33 | 30 | 33 | 34 | 14 | 0 | 444 | 3.49 | 1,364,841 | 232,278 | 5.5 | 2.3 | 19,503 | 5,243 | -9.0 | 70.0 | -35.0 | 274 | 1,197,177,563
A140150 | 140 | 1.50 | 70 | 34 | 33 | 30 | 33 | 34 | 14 | 0 | 476 | 3.74 | 1,461,086 | 248,074 | 5.5 | 2.3 | 20,879 | 5,601 | -9.0 | 70.0 | -35.0 | 338 | 1,277,040,108
A140160 | 140 | 1.60 | 70 | 34 | 33 | 30 | 33 | 34 | 14 | 0 | 502 | 3.94 | 1,536,812 | 260,315 | 5.5 | 2.3 | 21,964 | 5,881 | -9.0 | 70.0 | -35.0 | 397 | 1,338,446,177
A140180 | 140 | 1.80 | 70 | 34 | 33 | 30 | 33 | 34 | 14 | 0 | 572 | 4.49 | 1,746,513 | 294,451 | 5.5 | 2.3 | 24,957 | 6,654 | -9.0 | 70.0 | -35.0 | 591 | 1,510,216,757
A140200 | 140 | 2.00 | 70 | 34 | 33 | 30 | 33 | 34 | 14 | 0 | 636 | 4.99 | 1,934,057 | 324,539 | 5.5 | 2.3 | 27,637 | 7,339 | -9.0 | 70.0 | -34.0 | 814 | 1,660,408,300
A140225 | 140 | 2.25 | 70 | 34 | 33 | 30 | 33 | 34 | 14 | 0 | 727 | 5.71 | 2,204,659 | 367,793 | 5.5 | 2.2 | 31,495 | 8,319 | -9.0 | 70.0 | -34.0 | 1,227 | 1,875,691,575
A170100 | 170 | 1.00 | 70 | 34 | 33 | 60 | 33 | 34 | 14 | 0 | 344 | 2.70 | 1,529,960 | 167,379 | 6.7 | 2.2 | 18,004 | 3,773 | -9.0 | 85.0 | -28.0 | 106 | 1,339,528,062
A170120 | 170 | 1.20 | 70 | 34 | 33 | 60 | 33 | 34 | 14 | 0 | 416 | 3.26 | 1,849,536 | 202,458 | 6.7 | 2.2 | 21,737 | 4,552 | -9.0 | 85.0 | -28.0 | 186 | 1,620,276,067
A170140 | 170 | 1.40 | 70 | 34 | 33 | 60 | 33 | 34 | 14 | 0 | 485 | 3.81 | 2,146,012 | 232,284 | 6.7 | 2.2 | 25,253 | 5,243 | -9.0 | 85.0 | -28.0 | 299 | 1,851,985,809
A170150 | 170 | 1.50 | 70 | 34 | 33 | 60 | 33 | 34 | 14 | 0 | 520 | 4.08 | 2,298,083 | 248,082 | 6.6 | 2.2 | 27,043 | 5,602 | -9.0 | 85.0 | -28.0 | 370 | 1,976,043,251
A170160 | 170 | 1.60 | 70 | 34 | 33 | 60 | 33 | 34 | 14 | 0 | 555 | 4.36 | 2,449,382 | 263,710 | 6.6 | 2.2 | 28,823 | 5,957 | -9.0 | 85.0 | -27.0 | 450 | 2,098,500,706
A170180 | 170 | 1.80 | 70 | 34 | 33 | 60 | 33 | 34 | 14 | 0 | 625 | 4.91 | 2,749,673 | 294,466 | 6.6 | 2.2 | 32,357 | 6,657 | -9.0 | 85.0 | -27.0 | 645 | 2,338,660,840
A170200 | 170 | 2.00 | 70 | 34 | 33 | 60 | 33 | 34 | 14 | 0 | 694 | 5.45 | 3,046,903 | 324,561 | 6.6 | 2.2 | 35,854 | 7,342 | -9.0 | 85.0 | -27.0 | 889 | 2,572,556,023
A170225 | 170 | 2.25 | 70 | 34 | 33 | 60 | 33 | 34 | 14 | 0 | 781 | 6.13 | 3,414,163 | 361,267 | 6.6 | 2.2 | 40,176 | 8,181 | -9.0 | 85.0 | -27.0 | 1,271 | 2,856,250,322
A170250 | 170 | 2.50 | 70 | 34 | 33 | 60 | 33 | 34 | 14 | 0 | 867 | 6.80 | 3,776,703 | 396,976 | 6.6 | 2.1 | 44,442 | 8,998 | -9.0 | 85.0 | -26.0 | 1,748 | 3,130,466,335
A200100 | 200 | 1.00 | 70 | 34 | 33 | 90 | 33 | 34 | 14 | 0 | 373 | 2.93 | 2,240,405 | 167,381 | 7.8 | 2.1 | 22,409 | 3,772 | -9.0 | 100.0 | -23.0 | 115 | 1,894,295,416
A200120 | 200 | 1.20 | 70 | 34 | 33 | 90 | 33 | 34 | 14 | 0 | 449 | 3.53 | 2,695,008 | 200,181 | 7.7 | 2.1 | 26,955 | 4,515 | -9.0 | 100.0 | -23.0 | 202 | 2,261,776,463
A200140 | 200 | 1.40 | 70 | 34 | 33 | 90 | 33 | 34 | 14 | 0 | 526 | 4.13 | 3,145,469 | 232,290 | 7.7 | 2.1 | 31,461 | 5,244 | -9.0 | 100.0 | -23.0 | 324 | 2,620,168,608
A200150 | 200 | 1.50 | 70 | 34 | 33 | 90 | 33 | 34 | 14 | 0 | 564 | 4.43 | 3,369,154 | 248,090 | 7.7 | 2.1 | 33,698 | 5,603 | -9.0 | 100.0 | -22.0 | 401 | 2,795,994,063
A200160 | 200 | 1.60 | 70 | 34 | 33 | 90 | 33 | 34 | 14 | 0 | 602 | 4.73 | 3,591,811 | 263,720 | 7.7 | 2.1 | 35,925 | 5,958 | -9.0 | 100.0 | -22.0 | 488 | 2,969,592,426
A200180 | 200 | 1.80 | 70 | 34 | 33 | 90 | 33 | 34 | 14 | 0 | 678 | 5.32 | 4,034,055 | 294,481 | 7.7 | 2.1 | 40,349 | 6,659 | -9.0 | 100.0 | -22.0 | 700 | 3,310,167,455
A200200 | 200 | 2.00 | 70 | 34 | 33 | 90 | 33 | 34 | 14 | 0 | 753 | 5.91 | 4,472,220 | 324,583 | 7.7 | 2.1 | 44,731 | 7,346 | -9.0 | 100.0 | -22.0 | 964 | 3,642,012,205
A200225 | 200 | 2.25 | 70 | 34 | 33 | 90 | 33 | 34 | 14 | 0 | 847 | 6.65 | 5,014,226 | 361,300 | 7.7 | 2.1 | 50,152 | 8,186 | -9.0 | 100.0 | -22.0 | 1,379 | 4,044,720,072
A200250 | 200 | 2.50 | 70 | 34 | 33 | 90 | 33 | 34 | 14 | 0 | 940 | 7.38 | 5,549,934 | 397,023 | 7.7 | 2.1 | 55,510 | 9,005 | -9.0 | 100.0 | -21.0 | 1,897 | 4,434,197,614
A200275 | 200 | 2.75 | 70 | 34 | 33 | 90 | 33 | 34 | 14 | 0 | 1,033 | 8.11 | 6,079,387 | 431,774 | 7.7 | 2.0 | 60,806 | 9,804 | -9.0 | 100.0 | -21.0 | 2,529 | 4,810,669,608
A230100 | 230 | 1.00 | 70 | 34 | 33 | 120 | 33 | 34 | 14 | 0 | 402 | 3.15 | 3,118,586 | 167,384 | 8.8 | 2.0 | 27,123 | 3,771 | -9.0 | 115.0 | -19.0 | 123 | 2,526,306,150
A230120 | 230 | 1.20 | 70 | 34 | 33 | 120 | 33 | 34 | 14 | 0 | 484 | 3.80 | 3,752,735 | 200,185 | 8.8 | 2.0 | 32,638 | 4,515 | -9.0 | 115.0 | -19.0 | 217 | 3,016,729,804
A230140 | 230 | 1.40 | 70 | 34 | 33 | 120 | 33 | 34 | 14 | 0 | 567 | 4.45 | 4,381,573 | 232,297 | 8.8 | 2.0 | 38,107 | 5,244 | -9.0 | 115.0 | -19.0 | 349 | 3,495,132,984
A230150 | 230 | 1.50 | 70 | 34 | 33 | 120 | 33 | 34 | 14 | 0 | 608 | 4.77 | 4,694,009 | 248,098 | 8.8 | 2.0 | 40,825 | 5,603 | -9.0 | 115.0 | -19.0 | 432 | 3,729,875,204
A230160 | 230 | 1.60 | 70 | 34 | 33 | 120 | 33 | 34 | 14 | 0 | 649 | 5.09 | 5,005,126 | 263,730 | 8.8 | 2.0 | 43,530 | 5,959 | -9.0 | 115.0 | -19.0 | 526 | 3,961,670,124
A230180 | 230 | 1.80 | 70 | 34 | 33 | 120 | 33 | 34 | 14 | 0 | 731 | 5.73 | 5,623,417 | 294,496 | 8.8 | 2.0 | 48,908 | 6,661 | -9.0 | 115.0 | -18.0 | 754 | 4,416,494,449
A230200 | 230 | 2.00 | 70 | 34 | 33 | 120 | 33 | 34 | 14 | 0 | 812 | 6.37 | 6,236,471 | 324,604 | 8.8 | 2.0 | 54,240 | 7,349 | -9.0 | 115.0 | -18.0 | 1,040 | 4,859,757,989
A230225 | 230 | 2.25 | 70 | 34 | 33 | 120 | 33 | 34 | 14 | 0 | 913 | 7.17 | 6,995,459 | 361,331 | 8.8 | 2.0 | 60,841 | 8,190 | -9.0 | 115.0 | -18.0 | 1,487 | 5,397,809,735
A230250 | 230 | 2.50 | 70 | 34 | 33 | 120 | 33 | 34 | 14 | 0 | 1,014 | 7.96 | 7,746,347 | 397,069 | 8.7 | 2.0 | 67,371 | 9,011 | -9.0 | 115.0 | -18.0 | 2,046 | 5,918,325,351
A230300 | 230 | 3.00 | 70 | 34 | 33 | 120 | 33 | 34 | 14 | 0 | 1,214 | 9.53 | 9,224,009 | 465,658 | 8.7 | 2.0 | 80,223 | 10,594 | -9.0 | 115.0 | -17.0 | 3,547 | 6,907,901,876
A260100 | 260 | 1.00 | 70 | 48 | 33 | 122 | 33 | 48 | 14 | 0 | 434 | 3.41 | 4,206,789 | 192,527 | 9.8 | 2.1 | 32,241 | 4,126 | -11.0 | 130.0 | -20.0 | 133 | 3,686,245,199
A260120 | 260 | 1.20 | 70 | 48 | 33 | 122 | 33 | 48 | 14 | 0 | 519 | 4.07 | 4,965,734 | 219,279 | 9.8 | 2.1 | 38,204 | 4,777 | -11.0 | 130.0 | -19.0 | 233 | 4,170,726,352
A260140 | 260 | 1.40 | 70 | 48 | 33 | 122 | 33 | 48 | 14 | 0 | 607 | 4.77 | 5,799,186 | 254,579 | 9.8 | 2.1 | 44,616 | 5,551 | -11.0 | 130.0 | -19.0 | 375 | 4,835,944,987
A260150 | 260 | 1.50 | 70 | 48 | 33 | 122 | 33 | 48 | 14 | 0 | 652 | 5.11 | 6,213,431 | 271,962 | 9.8 | 2.0 | 47,803 | 5,933 | -11.0 | 130.0 | -19.0 | 463 | 5,162,785,136
A260160 | 260 | 1.60 | 70 | 48 | 33 | 122 | 33 | 48 | 14 | 0 | 696 | 5.46 | 6,626,029 | 289,171 | 9.8 | 2.0 | 50,977 | 6,311 | -11.0 | 130.0 | -19.0 | 564 | 5,485,810,241
A260180 | 260 | 1.80 | 70 | 48 | 33 | 122 | 33 | 48 | 14 | 0 | 783 | 6.15 | 7,446,290 | 323,066 | 9.7 | 2.0 | 57,288 | 7,057 | -11.0 | 130.0 | -18.0 | 809 | 6,120,508,001
A260200 | 260 | 2.00 | 70 | 48 | 33 | 122 | 33 | 48 | 14 | 0 | 871 | 6.84 | 8,259,996 | 356,275 | 9.7 | 2.0 | 63,548 | 7,790 | -11.0 | 130.0 | -18.0 | 1,115 | 6,740,222,765
A260225 | 260 | 2.25 | 70 | 48 | 33 | 122 | 33 | 48 | 14 | 0 | 980 | 7.69 | 9,267,951 | 396,838 | 9.7 | 2.0 | 71,303 | 8,688 | -11.0 | 130.0 | -18.0 | 1,595 | 7,494,075,213
A260250 | 260 | 2.50 | 70 | 48 | 33 | 122 | 33 | 48 | 14 | 0 | 1,088 | 8.54 | 10,265,758 | 436,368 | 9.7 | 2.0 | 78,980 | 9,565 | -11.0 | 130.0 | -18.0 | 2,195 | 8,225,157,365
A260275 | 260 | 2.75 | 70 | 48 | 33 | 122 | 33 | 48 | 14 | 0 | 1,196 | 9.39 | 11,253,469 | 474,886 | 9.7 | 2.0 | 86,578 | 10,421 | -11.0 | 130.0 | -17.0 | 2,928 | 8,933,820,505
A260300 | 260 | 3.00 | 70 | 48 | 33 | 122 | 33 | 48 | 14 | 0 | 1,303 | 10.23 | 12,231,136 | 512,413 | 9.7 | 2.0 | 94,100 | 11,259 | -11.0 | 130.0 | -17.0 | 3,806 | 9,620,412,609
A260350 | 260 | 3.50 | 70 | 48 | 33 | 122 | 33 | 48 | 14 | 0 | 1,516 | 11.90 | 14,156,545 | 584,576 | 9.7 | 2.0 | 108,913 | 12,876 | -10.0 | 130.0 | -17.0 | 6,051 | 10,928,759,171
B140100 | 140 | 1.00 | 56 | 34 | 33 | 30 | 33 | 34 | 12 | 0 | 284 | 2.23 | 831,974 | 92,603 | 5.4 | 1.8 | 11,889 | 2,607 | -8.0 | 70.0 | -23.0 | 87 | 498,636,902
B140120 | 140 | 1.20 | 56 | 34 | 33 | 30 | 33 | 34 | 12 | 0 | 343 | 2.69 | 999,167 | 110,562 | 5.7 | 1.8 | 14,278 | 3,116 | -8.0 | 70.0 | -22.0 | 154 | 593,973,129
B140140 | 140 | 1.40 | 56 | 34 | 33 | 30 | 33 | 34 | 12 | 0 | 401 | 3.15 | 1,164,280 | 128,079 | 5.4 | 1.8 | 16,637 | 3,613 | -7.0 | 70.0 | -22.0 | 247 | 686,474,144
B140150 | 140 | 1.50 | 56 | 34 | 33 | 30 | 33 | 34 | 12 | 0 | 430 | 3.37 | 1,246,060 | 136,676 | 5.4 | 1.8 | 17,806 | 3,857 | -7.0 | 70.0 | -22.0 | 305 | 731,676,523
B140160 | 140 | 1.60 | 56 | 34 | 33 | 30 | 33 | 34 | 12 | 0 | 458 | 3.60 | 1,327,326 | 145,165 | 5.5 | 1.8 | 18,967 | 4,099 | -7.0 | 70.0 | -22.0 | 372 | 776,188,114
B140180 | 140 | 1.80 | 56 | 34 | 33 | 30 | 33 | 34 | 12 | 0 | 516 | 4.05 | 1,488,322 | 161,826 | 5.5 | 1.8 | 21,268 | 4,574 | -7.0 | 70.0 | -22.0 | 533 | 863,162,612
B140200 | 140 | 2.00 | 56 | 34 | 33 | 30 | 33 | 34 | 12 | 0 | 573 | 4.50 | 1,647,281 | 178,072 | 5.4 | 1.8 | 23,539 | 5,039 | -7.0 | 70.0 | -21.0 | 734 | 947,444,625
B140225 | 140 | 2.25 | 56 | 34 | 33 | 30 | 33 | 34 | 12 | 0 | 644 | 5.05 | 1,843,140 | 197,807 | 5.4 | 1.8 | 26,338 | 5,604 | -7.0 | 70.0 | -21.0 | 1,048 | 1,049,081,476
B170100 | 170 | 1.00 | 56 | 34 | 33 | 60 | 33 | 34 | 12 | 0 | 313 | 2.46 | 1,318,120 | 93,270 | 6.5 | 1.7 | 15,511 | 2,661 | -7.0 | 85.0 | -16.0 | 96 | 775,157,535
B170120 | 170 | 1.20 | 56 | 34 | 33 | 60 | 33 | 34 | 12 | 0 | 378 | 2.96 | 1,584,118 | 111,389 | 6.5 | 1.7 | 18,641 | 3,181 | -7.0 | 85.0 | -16.0 | 169 | 923,685,391
B170140 | 170 | 1.40 | 56 | 34 | 33 | 60 | 33 | 34 | 12 | 0 | 442 | 3.47 | 1,847,188 | 129,075 | 6.5 | 1.7 | 21,737 | 3,691 | -7.0 | 85.0 | -15.0 | 272 | 1,067,899,318
B170150 | 170 | 1.50 | 56 | 34 | 33 | 60 | 33 | 34 | 12 | 0 | 473 | 3.72 | 1,977,631 | 137,759 | 6.5 | 1.7 | 23,272 | 3,942 | -7.0 | 85.0 | -15.0 | 336 | 1,138,409,681
B170160 | 170 | 1.60 | 56 | 34 | 33 | 60 | 33 | 34 | 12 | 0 | 505 | 3.97 | 2,107,348 | 146,337 | 6.5 | 1.7 | 24,798 | 4,190 | -7.0 | 85.0 | -15.0 | 410 | 1,207,866,822
B170180 | 170 | 1.80 | 56 | 34 | 33 | 60 | 33 | 34 | 12 | 0 | 569 | 4.46 | 2,364,615 | 163,184 | 6.4 | 1.7 | 27,826 | 4,678 | -7.0 | 85.0 | -15.0 | 587 | 1,343,654,703
B170200 | 170 | 2.00 | 56 | 34 | 33 | 60 | 33 | 34 | 12 | 0 | 632 | 4.96 | 2,619,007 | 179,624 | 6.4 | 1.7 | 30,819 | 5,155 | -7.0 | 85.0 | -15.0 | 809 | 1,475,329,063
B170225 | 170 | 2.25 | 56 | 34 | 33 | 60 | 33 | 34 | 12 | 0 | 710 | 5.57 | 2,932,981 | 199,614 | 6.4 | 1.7 | 34,514 | 5,738 | -7.0 | 85.0 | -14.0 | 1,156 | 1,634,236,951
B170250 | 170 | 2.50 | 56 | 34 | 33 | 60 | 33 | 34 | 12 | 0 | 788 | 6.18 | 3,242,526 | 218,997 | 6.4 | 1.7 | 38,156 | 6,305 | -7.0 | 85.0 | -14.0 | 1,589 | 1,786,945,852
B200100 | 200 | 1.00 | 56 | 34 | 33 | 90 | 33 | 34 | 12 | 0 | 342 | 2.68 | 1,945,218 | 93,824 | 7.5 | 1.7 | 19,456 | 2,706 | -7.0 | 100.0 | -11.0 | 105 | 1,091,706,743
B200120 | 200 | 1.20 | 56 | 34 | 33 | 90 | 33 | 34 | 12 | 0 | 412 | 3.24 | 2,338,968 | 112,077 | 7.5 | 1.6 | 23,394 | 3,237 | -7.0 | 100.0 | -11.0 | 185 | 1,300,978,540
B200140 | 200 | 1.40 | 56 | 34 | 33 | 90 | 33 | 34 | 12 | 0 | 482 | 3.79 | 2,728,799 | 129,904 | 7.5 | 1.6 | 27,293 | 3,757 | -7.0 | 100.0 | -11.0 | 297 | 1,504,196,535
B200150 | 200 | 1.50 | 56 | 34 | 33 | 90 | 33 | 34 | 12 | 0 | 517 | 4.06 | 2,922,251 | 138,660 | 7.5 | 1.6 | 29,228 | 4,013 | -7.0 | 100.0 | -11.0 | 368 | 1,603,563,923
B200160 | 200 | 1.60 | 56 | 34 | 33 | 90 | 33 | 34 | 12 | 0 | 552 | 4.33 | 3,114,731 | 147,313 | 7.5 | 1.6 | 31,154 | 4,267 | -7.0 | 100.0 | -11.0 | 448 | 1,701,452,034
B200180 | 200 | 1.80 | 56 | 34 | 33 | 90 | 33 | 34 | 12 | 0 | 621 | 4.88 | 3,496,784 | 164,314 | 7.5 | 1.6 | 34,975 | 4,766 | -6.0 | 100.0 | -11.0 | 642 | 1,892,835,500
B200200 | 200 | 2.00 | 56 | 34 | 33 | 90 | 33 | 34 | 12 | 0 | 690 | 5.42 | 3,874,980 | 180,915 | 7.5 | 1.6 | 38,758 | 5,255 | -6.0 | 100.0 | -10.0 | 884 | 2,078,436,564
B200225 | 200 | 2.25 | 56 | 34 | 33 | 90 | 33 | 34 | 12 | 0 | 776 | 6.09 | 4,342,333 | 201,116 | 7.5 | 1.6 | 43,432 | 5,852 | -6.0 | 100.0 | -10.0 | 1,264 | 2,302,441,595
B200250 | 200 | 2.50 | 56 | 34 | 33 | 90 | 33 | 34 | 12 | 0 | 867 | 6.80 | 4,864,086 | 227,346 | 7.5 | 1.6 | 48,529 | 6,556 | -6.0 | 100.0 | -10.0 | 1,748 | 2,608,649,973
B200275 | 200 | 2.75 | 56 | 34 | 33 | 90 | 33 | 34 | 12 | 0 | 947 | 7.43 | 5,259,212 | 239,753 | 7.5 | 1.6 | 52,603 | 7,002 | -6.0 | 100.0 | -9.0 | 2,317 | 2,724,447,276
C260100 | 260 | 1.00 | 88 | 48 | 33 | 122 | 33 | 48 | 28 | 12 | 513 | 4.03 | 5,246,926 | 461,698 | 10.1 | 3.0 | 40,367 | 8,601 | -10.0 | 130.0 | -47.0 | 158 | 9,314,603,029
C260120 | 260 | 1.20 | 88 | 48 | 33 | 122 | 33 | 48 | 28 | 12 | 618 | 4.85 | 6,315,175 | 552,696 | 10.1 | 3.0 | 48,586 | 10,295 | -10.0 | 130.0 | -46.0 | 277 | 11,120,595,168
C260140 | 260 | 1.40 | 88 | 48 | 33 | 122 | 33 | 48 | 28 | 12 | 723 | 5.68 | 7,374,892 | 641,948 | 10.1 | 3.0 | 56,739 | 11,956 | -10.0 | 130.0 | -46.0 | 446 | 12,881,701,218
C260150 | 260 | 1.50 | 88 | 48 | 33 | 122 | 33 | 48 | 28 | 12 | 776 | 6.09 | 7,901,557 | 685,925 | 10.1 | 3.0 | 60,791 | 12,775 | -10.0 | 130.0 | -46.0 | 551 | 13,745,625,959
C260160 | 260 | 1.60 | 88 | 48 | 33 | 122 | 33 | 48 | 28 | 12 | 828 | 6.50 | 8,426,096 | 729,473 | 10.1 | 3.0 | 64,826 | 13,585 | -10.0 | 130.0 | -46.0 | 672 | 14,598,573,056
C260180 | 260 | 1.80 | 88 | 48 | 33 | 122 | 33 | 48 | 28 | 12 | 932 | 7.32 | 9,468,804 | 815,292 | 10.1 | 3.0 | 72,848 | 15,181 | -10.0 | 130.0 | -45.0 | 962 | 16,271,855,222
C260200 | 260 | 2.00 | 88 | 48 | 33 | 122 | 33 | 48 | 28 | 12 | 1,035 | 8.13 | 10,503,034 | 899,423 | 10.1 | 2.9 | 80,805 | 16,746 | -10.0 | 130.0 | -45.0 | 1,326 | 17,902,184,979
C260225 | 260 | 2.25 | 88 | 48 | 33 | 122 | 33 | 48 | 28 | 12 | 1,164 | 9.14 | 11,783,927 | 1,002,242 | 10.1 | 2.9 | 90,660 | 18,658 | -10.0 | 130.0 | -45.0 | 1,895 | 19,880,654,509
C260250 | 260 | 2.50 | 88 | 48 | 33 | 122 | 33 | 48 | 28 | 12 | 1,292 | 10.14 | 13,051,635 | 1,102,491 | 10.1 | 2.9 | 100,413 | 20,521 | -10.0 | 130.0 | -45.0 | 2,607 | 21,794,209,698
C260275 | 260 | 2.75 | 88 | 48 | 33 | 122 | 33 | 48 | 28 | 12 | 1,421 | 11.16 | 14,335,044 | 1,206,066 | 10.0 | 2.9 | 110,244 | 22,426 | -10.0 | 130.0 | -44.0 | 3,479 | 23,789,525,098
C260300 | 260 | 3.00 | 88 | 48 | 33 | 122 | 33 | 48 | 28 | 12 | 1,546 | 12.14 | 15,547,634 | 1,295,425 | 10.0 | 2.9 | 119,616 | 24,106 | -10.0 | 130.0 | -43.0 | 4,515 | 25,431,350,373
C260350 | 260 | 3.50 | 88 | 48 | 33 | 122 | 33 | 48 | 28 | 12 | 1,797 | 14.10 | 17,991,305 | 1,478,520 | 10.0 | 2.9 | 138,416 | 27,506 | -10.0 | 130.0 | -42.0 | 7,170 | 28,822,983,913
C300120 | 300 | 1.20 | 88 | 48 | 33 | 162 | 33 | 48 | 28 | 12 | 665 | 5.22 | 8,866,641 | 555,965 | 11.5 | 2.9 | 59,119 | 10,240 | -10.0 | 150.0 | -41.0 | 298 | 14,711,893,107
C300140 | 300 | 1.40 | 88 | 48 | 33 | 162 | 33 | 48 | 28 | 12 | 778 | 6.11 | 10,357,002 | 645,688 | 11.5 | 2.9 | 69,056 | 11,893 | -10.0 | 150.0 | -41.0 | 480 | 17,049,244,947
C300150 | 300 | 1.50 | 88 | 48 | 33 | 162 | 33 | 48 | 28 | 12 | 834 | 6.55 | 11,097,969 | 689,892 | 11.5 | 2.9 | 73,996 | 12,707 | -10.0 | 150.0 | -41.0 | 593 | 18,196,665,972
C300160 | 300 | 1.60 | 88 | 48 | 33 | 162 | 33 | 48 | 28 | 12 | 890 | 6.99 | 11,836,129 | 733,661 | 11.5 | 2.9 | 78,918 | 13,513 | -10.0 | 150.0 | -40.0 | 722 | 19,330,044,829
C300180 | 300 | 1.80 | 88 | 48 | 33 | 162 | 33 | 48 | 28 | 12 | 1,002 | 7.87 | 13,304,043 | 819,903 | 11.5 | 2.9 | 88,705 | 15,102 | -10.0 | 150.0 | -40.0 | 1,035 | 21,555,056,382
C300200 | 300 | 2.00 | 88 | 48 | 33 | 162 | 33 | 48 | 28 | 12 | 1,114 | 8.74 | 14,760,762 | 904,433 | 11.5 | 2.8 | 98,418 | 16,659 | -10.0 | 150.0 | -40.0 | 1,426 | 23,725,035,425
C300225 | 300 | 2.25 | 88 | 48 | 33 | 162 | 33 | 48 | 28 | 12 | 1,253 | 9.83 | 16,565,950 | 1,007,719 | 11.5 | 2.8 | 110,454 | 18,561 | -10.0 | 150.0 | -39.0 | 2,039 | 26,361,258,664
C300250 | 300 | 2.50 | 88 | 48 | 33 | 162 | 33 | 48 | 28 | 12 | 1,391 | 10.92 | 18,353,717 | 1,108,400 | 11.5 | 2.8 | 122,374 | 20,416 | -10.0 | 150.0 | -39.0 | 2,805 | 28,914,106,093
C300300 | 300 | 3.00 | 88 | 48 | 33 | 162 | 33 | 48 | 28 | 12 | 1,664 | 13.07 | 21,877,136 | 1,302,102 | 11.5 | 2.8 | 145,867 | 23,984 | -10.0 | 150.0 | -38.0 | 4,861 | 33,775,357,570
C300350 | 300 | 3.50 | 88 | 48 | 33 | 162 | 33 | 48 | 28 | 12 | 1,935 | 15.19 | 25,331,323 | 1,485,843 | 11.4 | 2.8 | 168,898 | 27,370 | -10.0 | 150.0 | -37.0 | 7,722 | 38,319,975,059
C300400 | 300 | 4.00 | 88 | 48 | 33 | 162 | 33 | 48 | 28 | 12 | 2,203 | 17.29 | 28,716,577 | 1,659,925 | 11.4 | 2.7 | 191,469 | 30,579 | -10.0 | 150.0 | -37.0 | 11,515 | 42,558,855,240
C350140 | 350 | 1.40 | 88 | 48 | 33 | 212 | 33 | 48 | 28 | 12 | 846 | 6.64 | 14,964,711 | 649,689 | 13.3 | 2.8 | 85,522 | 11,827 | -11.0 | 175.0 | -36.0 | 521 | 23,058,599,126
C350150 | 350 | 1.50 | 88 | 48 | 33 | 212 | 33 | 48 | 28 | 12 | 907 | 7.12 | 16,037,281 | 694,135 | 13.3 | 2.8 | 91,652 | 12,637 | -11.0 | 175.0 | -36.0 | 645 | 24,614,668,291
C350160 | 350 | 1.60 | 88 | 48 | 33 | 212 | 33 | 48 | 28 | 12 | 968 | 7.60 | 17,106,059 | 738,139 | 13.3 | 2.8 | 97,760 | 13,438 | -11.0 | 175.0 | -36.0 | 785 | 26,152,258,532
C350180 | 350 | 1.80 | 88 | 48 | 33 | 212 | 33 | 48 | 28 | 12 | 1,090 | 8.56 | 19,232,256 | 824,832 | 13.3 | 2.8 | 109,911 | 15,019 | -11.0 | 175.0 | -35.0 | 1,126 | 29,172,468,955
C350200 | 350 | 2.00 | 88 | 48 | 33 | 212 | 33 | 48 | 28 | 12 | 1,212 | 9.51 | 21,343,324 | 909,788 | 13.3 | 2.7 | 121,976 | 16,568 | -11.0 | 175.0 | -35.0 | 1,552 | 32,120,158,453
C350225 | 350 | 2.25 | 88 | 48 | 33 | 212 | 33 | 48 | 28 | 12 | 1,363 | 10.70 | 23,960,917 | 1,013,572 | 13.3 | 2.7 | 136,935 | 18,461 | -11.0 | 175.0 | -35.0 | 2,219 | 35,704,187,804
C350250 | 350 | 2.50 | 88 | 48 | 33 | 212 | 33 | 48 | 28 | 12 | 1,514 | 11.88 | 26,554,949 | 1,114,715 | 13.2 | 2.7 | 151,760 | 20,306 | -11.0 | 175.0 | -34.0 | 3,053 | 39,178,116,685
C350300 | 350 | 3.00 | 88 | 48 | 33 | 212 | 33 | 48 | 28 | 12 | 1,812 | 14.23 | 31,672,497 | 1,309,237 | 13.2 | 2.7 | 181,006 | 23,858 | -11.0 | 175.0 | -33.0 | 5,293 | 45,802,680,073
C350350 | 350 | 3.50 | 88 | 48 | 33 | 212 | 33 | 48 | 28 | 12 | 2,108 | 16.55 | 36,696,309 | 1,493,671 | 13.2 | 2.7 | 209,717 | 27,229 | -11.0 | 175.0 | -33.0 | 8,412 | 52,007,660,614
C350400 | 350 | 4.00 | 88 | 48 | 33 | 212 | 33 | 48 | 28 | 12 | 2,401 | 18.85 | 41,626,720 | 1,668,330 | 13.2 | 2.6 | 237,894 | 30,424 | -11.0 | 175.0 | -32.0 | 12,550 | 57,806,551,091
D400150 | 400 | 1.50 | 105 | 48 | 33 | 262 | 33 | 48 | 28 | 12 | 1,030 | 8.08 | 24,081,168 | 1,103,887 | 15.3 | 3.3 | 120,418 | 16,328 | -15.0 | 200.0 | -45.0 | 732 | 48,054,780,342
D400160 | 400 | 1.60 | 105 | 48 | 33 | 262 | 33 | 48 | 28 | 12 | 1,085 | 8.52 | 25,361,598 | 1,159,383 | 15.3 | 3.3 | 126,827 | 17,152 | -15.0 | 200.0 | -45.0 | 858 | 50,433,065,949
D400180 | 400 | 1.80 | 105 | 48 | 33 | 262 | 33 | 48 | 28 | 12 | 1,238 | 9.72 | 28,895,441 | 1,313,696 | 15.3 | 3.3 | 144,492 | 19,432 | -15.0 | 200.0 | -44.0 | 1,278 | 57,058,425,075
D400200 | 400 | 2.00 | 105 | 48 | 33 | 262 | 33 | 48 | 28 | 12 | 1,376 | 10.81 | 32,079,697 | 1,450,446 | 15.3 | 3.2 | 160,415 | 21,455 | -15.0 | 200.0 | -44.0 | 1,763 | 62,901,799,445
D400225 | 400 | 2.25 | 105 | 48 | 33 | 262 | 33 | 48 | 28 | 12 | 1,549 | 12.16 | 36,031,644 | 1,617,914 | 15.3 | 3.2 | 180,176 | 23,933 | -15.0 | 200.0 | -44.0 | 2,521 | 70,029,537,095
D400250 | 400 | 2.50 | 105 | 48 | 33 | 262 | 33 | 48 | 28 | 12 | 1,720 | 13.50 | 39,952,111 | 1,781,570 | 15.2 | 3.2 | 199,781 | 26,355 | -15.0 | 200.0 | -43.0 | 3,470 | 76,963,708,113
D400275 | 400 | 2.75 | 105 | 48 | 33 | 262 | 33 | 48 | 28 | 12 | 1,891 | 14.84 | 43,841,147 | 1,941,461 | 15.2 | 3.2 | 219,228 | 28,721 | -15.0 | 200.0 | -43.0 | 4,629 | 83,706,989,574
D400300 | 400 | 3.00 | 105 | 48 | 33 | 262 | 33 | 48 | 28 | 12 | 2,061 | 16.18 | 47,698,799 | 2,097,634 | 15.2 | 3.2 | 238,518 | 31,032 | -15.0 | 200.0 | -42.0 | 6,019 | 90,262,031,681
D400350 | 400 | 3.50 | 105 | 48 | 33 | 262 | 33 | 48 | 28 | 12 | 2,399 | 18.83 | 55,320,147 | 2,399,015 | 15.2 | 3.2 | 276,628 | 35,494 | -15.0 | 200.0 | -42.0 | 9,572 | 102,817,865,549
D400400 | 400 | 4.00 | 105 | 48 | 33 | 262 | 33 | 48 | 28 | 12 | 2,734 | 21.46 | 62,816,538 | 2,686,083 | 15.2 | 3.1 | 314,114 | 39,744 | -15.0 | 200.0 | -41.0 | 14,289 | 114,651,881,854
D450160 | 450 | 1.60 | 105 | 48 | 33 | 312 | 33 | 48 | 28 | 12 | 1,177 | 9.24 | 34,040,482 | 1,184,225 | 17.0 | 3.2 | 151,304 | 17,320 | -16.0 | 225.0 | -41.0 | 955 | 64,633,161,805
D450180 | 450 | 1.80 | 105 | 48 | 33 | 312 | 33 | 48 | 28 | 12 | 1,326 | 10.41 | 38,292,461 | 1,324,539 | 17.0 | 3.2 | 170,204 | 19,374 | -16.0 | 225.0 | -41.0 | 1,369 | 72,199,280,518
D450200 | 450 | 2.00 | 105 | 48 | 33 | 312 | 33 | 48 | 28 | 12 | 1,474 | 11.57 | 42,519,035 | 1,462,320 | 17.0 | 3.1 | 188,990 | 21,392 | -16.0 | 225.0 | -40.0 | 1,888 | 79,607,254,265
D450225 | 450 | 2.25 | 105 | 48 | 33 | 312 | 33 | 48 | 28 | 12 | 1,659 | 13.02 | 47,766,565 | 1,631,022 | 17.0 | 3.1 | 212,315 | 23,863 | -16.0 | 225.0 | -40.0 | 2,701 | 88,647,358,360
D450250 | 450 | 2.50 | 105 | 48 | 33 | 312 | 33 | 48 | 28 | 12 | 1,843 | 14.47 | 52,974,495 | 1,795,854 | 17.0 | 3.1 | 235,463 | 26,277 | -16.0 | 225.0 | -40.0 | 3,718 | 97,446,170,338
D450275 | 450 | 2.75 | 105 | 48 | 33 | 312 | 33 | 48 | 28 | 12 | 2,026 | 15.91 | 58,142,877 | 1,956,865 | 16.9 | 3.1 | 258,436 | 28,637 | -16.0 | 225.0 | -39.0 | 4,961 | 106,006,876,526
D450300 | 450 | 3.00 | 105 | 48 | 33 | 312 | 33 | 48 | 28 | 12 | 2,209 | 17.34 | 63,271,763 | 2,114,103 | 16.9 | 3.1 | 281,233 | 30,942 | -16.0 | 225.0 | -39.0 | 6,451 | 114,332,633,799
D450350 | 450 | 3.50 | 105 | 48 | 33 | 312 | 33 | 48 | 28 | 12 | 2,572 | 20.19 | 73,411,262 | 2,417,456 | 16.9 | 3.1 | 326,301 | 35,392 | -16.0 | 225.0 | -38.0 | 10,263 | 130,291,783,083
D450400 | 450 | 4.00 | 105 | 48 | 33 | 312 | 33 | 48 | 28 | 12 | 2,932 | 23.01 | 83,393,412 | 2,706,296 | 16.9 | 3.0 | 370,670 | 39,632 | -16.0 | 225.0 | -38.0 | 15,324 | 145,348,292,101
This data was downloaded from the Orange Book website (http://orangebook.arcelormittal.com/design-data/uk-na/cold-formed-sections/sigma/section-properties-dimensions-properties/) on 06/11/2023 at 12:50
© 2023, SCI and ArcelorMittal Commercial Sections S.A. This data is subject to the same terms as defined by the Orange Book website (http://orangebook.arcelormittal.com/terms-conditions/)