## UB-axialforcebending-S355-Euroc
Eurocode 3 - UK National Annex (EN 1993-1-1:2005, EN 10365)
Universal beams - UB, Axial force and bending for: S355/HISTAR®355
Cross-section resistance and member buckling checks
Section designation |  | Cross-section resistance check | [12 empty] | Member buckling check
and resistances |  | n Limit | Moment Resistance Mc,y,Rd, Mc,z,Rd (kNm) and Reduced Moment Resistance MN,y,Rd, MN,z,Rd (kNm) | [11 empty] | n Limit | Compression resistance Nb,y,Rd, Nb,z,Rd (kN) and Buckling Resistance Moment Mb,Rd (kNm)
(kN, kNm) |  | Class 3 | for Ratios of Design Axial Force to Design Axial Plastic Resistance n = NEd / Npl,Rd | [11 empty] | Class 3 | for varying buckling lengths L (m) within the limiting value of n = NEd / Npl,Rd
|  | Class 2 | n | 0.0 | 0.1 | 0.2 | 0.3 | 0.4 | 0.5 | 0.6 | 0.7 | 0.8 | 0.9 | 1.0 | Class 2 | L (m) | 1.0 | 1.5 | 2.0 | 2.5 | 3.0 | 3.5 | 4.0 | 5.0 | 6.0 | 7.0 | 8.0 | 9.0 | 10.0 | 11.0 | 12.0 | 13.0 | 14.0
UB 1100 x 400 x 607 | + |  | Mc,y,Rd | 11,720 | 11,720 | 11,720 | 11,720 | 10,130 | 10,130 | 10,130 | 10,130 | 10,130 | 10,130 | 10,130 | 1.000 | Nb,y,Rd | 27,600 | 27,600 | 27,600 | 27,600 | 27,600 | 27,600 | 27,600 | 27,600 | 27,600 | 27,600 | 27,300 | 27,000 | 26,700 | 26,500 | 26,200 | 25,900 | 25,500
Npl,Rd = 27,600 |  | 1.000 | Mc,z,Rd | 1,740 | 1,740 | 1,740 | 1,740 | 1,100 | 1,100 | 1,100 | 1,100 | 1,100 | 1,100 | 1,100 |  | Nb,z,Rd | 27,600 | 27,300 | 26,300 | 25,300 | 24,200 | 23,100 | 22,000 | 19,500 | 17,000 | 14,600 | 12,500 | 10,600 | 9,100 | 7,840 | 6,810 | 5,960 | 5,250
fyWel,y = 10,130 |  | 0.379 | MN,y,Rd | 11,720 | 11,720 | 11,720 | 10,380 | – | – | – | – | – | – | – | 1.000 | Mb,Rd | 10,130 | 10,130 | 10,130 | 10,130 | 10,130 | 10,110 | 9,810 | 9,220 | 8,650 | 8,100 | 7,570 | 7,070 | 6,610 | 6,190 | 5,810 | 5,460 | 5,150
fyWel,z = 1,100 |  |  | MN,z,Rd | 1,740 | 1,740 | 1,740 | 1,740 | – | – | – | – | – | – | – | 0.379 | Mb,Rd | 11,720 | 11,720 | 11,720 | 11,720 | 11,720 | 11,490 | 11,120 | 10,370 | 9,650 | 8,950 | 8,290 | 7,680 | 7,120 | 6,620 | 6,170 | 5,780 | 5,420
UB 1100 x 400 x 548 | + ∗ |  | Mc,y,Rd | 10,550 | 10,550 | 10,550 | 10,550 | 9,170 | 9,170 | 9,170 | 9,170 | 9,170 | 9,170 | $ | 0.983 | Nb,y,Rd | 24,900 | 24,900 | 24,900 | 24,900 | 24,900 | 24,900 | 24,900 | 24,900 | 24,900 | 24,900 | 24,700 | 24,400 | 24,200 | 23,900 | 23,600 | 23,300 | 23,100
Npl,Rd = 24,900 |  | n/a | Mc,z,Rd | 1,550 | 1,550 | 1,550 | 1,550 | 984 | 984 | 984 | 984 | 984 | 984 | $ |  | Nb,z,Rd | 24,900 | 24,700 | 23,800 | 22,900 | 21,900 | 20,900 | 19,900 | 17,700 | 15,400 | 13,200 | 11,300 | 9,600 | 8,220 | 7,090 | 6,160 | 5,380 | 4,740
fyWel,y = 9,170 |  | 0.311 | MN,y,Rd | 10,550 | 10,550 | 10,550 | 9,360 | – | – | – | – | – | – | – | 0.983 | Mb,Rd | 9,170 | 9,170 | 9,170 | 9,170 | 9,170 | 9,120 | 8,840 | 8,280 | 7,740 | 7,220 | 6,710 | 6,240 | 5,800 | 5,400 | 5,040 | 4,720 | 4,440
fyWel,z = 984 |  |  | MN,z,Rd | 1,550 | 1,550 | 1,550 | 1,550 | – | – | – | – | – | – | – | 0.311 | Mb,Rd | 10,550 | 10,550 | 10,550 | 10,550 | 10,550 | 10,320 | 9,970 | 9,280 | 8,600 | 7,940 | 7,320 | 6,740 | 6,220 | 5,750 | 5,340 | 4,970 | 4,650
UB 1100 x 400 x 499 | + ∗ |  | Mc,y,Rd | 9,520 | 9,520 | 9,520 | 8,290 | 8,290 | 8,290 | 8,290 | 8,290 | 8,290 | X | $ | 0.877 | Nb,y,Rd | 22,700 | 22,700 | 22,700 | 22,700 | 22,700 | 22,700 | 22,700 | 22,700 | 22,700 | 22,700 | 22,400 | 22,200 | 22,000 | 21,700 | 21,500 | 21,200 | 21,000
Npl,Rd = 22,700 |  | n/a | Mc,z,Rd | 1,380 | 1,380 | 1,380 | 876 | 876 | 876 | 876 | 876 | 876 | X | $ |  | Nb,z,Rd | 22,700 | 22,400 | 21,600 | 20,700 | 19,800 | 18,900 | 17,900 | 15,800 | 13,700 | 11,700 | 9,960 | 8,460 | 7,230 | 6,230 | 5,400 | 4,720 | 4,150
fyWel,y = 8,290 |  | 0.270 | MN,y,Rd | 9,520 | 9,520 | 9,520 | – | – | – | – | – | – | – | – | 0.877 | Mb,Rd | 8,290 | 8,290 | 8,290 | 8,290 | 8,290 | 8,210 | 7,950 | 7,440 | 6,920 | 6,420 | 5,940 | 5,500 | 5,080 | 4,710 | 4,380 | 4,080 | 3,820
fyWel,z = 876 |  |  | MN,z,Rd | 1,380 | 1,380 | 1,380 | – | – | – | – | – | – | – | – | 0.270 | Mb,Rd | 9,520 | 9,520 | 9,520 | 9,520 | 9,520 | 9,270 | 8,950 | 8,300 | 7,670 | 7,040 | 6,460 | 5,910 | 5,420 | 4,990 | 4,610 | 4,280 | 3,980
UB 1100 x 400 x 433 | ∗ |  | Mc,y,Rd | 8,070 | 8,070 | 7,080 | 7,080 | 7,080 | 7,080 | 7,080 | X | X | X | $ | 0.682 | Nb,y,Rd | 19,200 | 19,200 | 19,200 | 19,200 | 19,200 | 19,200 | 19,200 | 19,200 | 19,200 | 19,200 | 19,000 | 18,900 | 18,800 | 18,700 | 18,500 | 18,400 | 18,300
Npl,Rd = 19,200 |  | n/a | Mc,z,Rd | 1,160 | 1,160 | 746 | 746 | 746 | 746 | 746 | X | X | X | $ |  | Nb,z,Rd | 19,200 | 19,000 | 18,500 | 18,000 | 17,400 | 16,800 | 16,200 | 14,700 | 12,900 | 11,100 | 9,450 | 8,000 | 6,800 | 5,820 | 5,020 | 4,370 | 3,830
fyWel,y = 7,080 |  | 0.180 | MN,y,Rd | 8,070 | 8,070 | – | – | – | – | – | – | – | – | – | 0.682 | Mb,Rd | 7,080 | 7,080 | 7,080 | 7,080 | 7,080 | 7,020 | 6,790 | 6,340 | 5,900 | 5,450 | 5,030 | 4,630 | 4,260 | 3,920 | 3,630 | 3,370 | 3,140
fyWel,z = 746 |  |  | MN,z,Rd | 1,160 | 1,160 | – | – | – | – | – | – | – | – | – | 0.180 | Mb,Rd | 8,070 | 8,070 | 8,070 | 8,070 | 8,070 | 7,870 | 7,590 | 7,040 | 6,490 | 5,940 | 5,430 | 4,950 | 4,520 | 4,140 | 3,800 | 3,510 | 3,260
UB 1100 x 400 x 390 | ∗ |  | Mc,y,Rd | 7,240 | 7,240 | 6,380 | 6,380 | 6,380 | 6,380 | X | X | X | X | $ | 0.574 | Nb,y,Rd | 17,300 | 17,300 | 17,300 | 17,300 | 17,300 | 17,300 | 17,300 | 17,300 | 17,300 | 17,300 | 17,200 | 17,100 | 17,000 | 16,800 | 16,700 | 16,600 | 16,500
Npl,Rd = 17,300 |  | n/a | Mc,z,Rd | 1,030 | 1,030 | 664 | 664 | 664 | 664 | X | X | X | X | $ |  | Nb,z,Rd | 17,300 | 17,200 | 16,700 | 16,200 | 15,700 | 15,200 | 14,600 | 13,200 | 11,700 | 10,000 | 8,530 | 7,220 | 6,140 | 5,250 | 4,530 | 3,940 | 3,460
fyWel,y = 6,380 |  | 0.135 | MN,y,Rd | 7,240 | 7,240 | – | – | – | – | – | – | – | – | – | 0.574 | Mb,Rd | 6,380 | 6,380 | 6,380 | 6,380 | 6,380 | 6,300 | 6,090 | 5,680 | 5,260 | 4,850 | 4,450 | 4,070 | 3,730 | 3,420 | 3,140 | 2,900 | 2,690
fyWel,z = 664 |  |  | MN,z,Rd | 1,030 | 1,030 | – | – | – | – | – | – | – | – | – | 0.135 | Mb,Rd | 7,240 | 7,240 | 7,240 | 7,240 | 7,240 | 7,040 | 6,790 | 6,280 | 5,770 | 5,270 | 4,780 | 4,340 | 3,940 | 3,590 | 3,290 | 3,020 | 2,790
UB 1100 x 400 x 343 | ∗ |  | Mc,y,Rd | 6,310 | 5,560 | 5,560 | 5,560 | 5,560 | X | X | X | X | $ | $ | 0.467 | Nb,y,Rd | 15,200 | 15,200 | 15,200 | 15,200 | 15,200 | 15,200 | 15,200 | 15,200 | 15,200 | 15,200 | 15,100 | 15,000 | 14,900 | 14,800 | 14,700 | 14,600 | 14,500
Npl,Rd = 15,200 |  | n/a | Mc,z,Rd | 888 | 572 | 572 | 572 | 572 | X | X | X | X | $ | $ |  | Nb,z,Rd | 15,200 | 15,100 | 14,700 | 14,300 | 13,800 | 13,300 | 12,800 | 11,600 | 10,200 | 8,710 | 7,380 | 6,240 | 5,300 | 4,530 | 3,910 | 3,400 | 2,980
fyWel,y = 5,560 |  | 0.091 | MN,y,Rd | 6,310 | – | – | – | – | – | – | – | – | – | – | 0.467 | Mb,Rd | 5,560 | 5,560 | 5,560 | 5,560 | 5,560 | 5,480 | 5,290 | 4,920 | 4,540 | 4,170 | 3,800 | 3,460 | 3,150 | 2,870 | 2,620 | 2,410 | 2,220
fyWel,z = 572 |  |  | MN,z,Rd | 888 | – | – | – | – | – | – | – | – | – | – | 0.091 | Mb,Rd | 6,310 | 6,310 | 6,310 | 6,310 | 6,310 | 6,110 | 5,890 | 5,430 | 4,970 | 4,520 | 4,080 | 3,680 | 3,320 | 3,000 | 2,730 | 2,500 | 2,300
UB 1016 x 305 x 584 | + |  | Mc,y,Rd | 9,950 | 9,950 | 9,950 | 9,950 | 9,950 | 9,950 | 9,950 | 9,950 | 9,950 | 9,950 | 9,950 | 0 | Nb,y,Rd | 26,400 | 26,400 | 26,400 | 26,400 | 26,400 | 26,400 | 26,400 | 26,400 | 26,400 | 26,200 | 25,900 | 25,600 | 25,300 | 24,900 | 24,600 | 24,300 | 23,900
Npl,Rd = 26,400 |  | n/a | Mc,z,Rd | 1,230 | 1,230 | 1,230 | 1,230 | 1,230 | 1,230 | 1,230 | 1,230 | 1,230 | 1,230 | 1,230 |  | Nb,z,Rd | 26,400 | 25,200 | 23,800 | 22,400 | 21,000 | 19,400 | 17,800 | 14,600 | 11,800 | 9,540 | 7,790 | 6,440 | 5,390 | 4,570 | 3,920 | 3,400 | 2,970
fyWel,y = 8,380 |  | 1.000 | MN,y,Rd | 9,950 | 9,950 | 9,950 | 9,050 | 7,750 | 6,460 | 5,170 | 3,880 | 2,580 | 1,290 | 0 | 1.000 | Mb,Rd | 9,950 | 9,950 | 9,950 | 9,900 | 9,290 | 8,740 | 8,230 | 7,340 | 6,590 | 5,970 | 5,450 | 5,010 | 4,640 | 4,320 | 4,050 | 3,810 | 3,590
fyWel,z = 756 |  |  | MN,z,Rd | 1,230 | 1,230 | 1,230 | 1,230 | 1,230 | 1,230 | 1,150 | 989 | 744 | 414 | 0
UB 1016 x 305 x 494 | + |  | Mc,y,Rd | 8,310 | 8,310 | 8,310 | 8,310 | 8,310 | 8,310 | 8,310 | 8,310 | 8,310 | 8,310 | 8,310 | 0 | Nb,y,Rd | 22,300 | 22,300 | 22,300 | 22,300 | 22,300 | 22,300 | 22,300 | 22,300 | 22,300 | 22,100 | 21,900 | 21,600 | 21,300 | 21,100 | 20,800 | 20,500 | 20,200
Npl,Rd = 22,300 |  | n/a | Mc,z,Rd | 1,000 | 1,000 | 1,000 | 1,000 | 1,000 | 1,000 | 1,000 | 1,000 | 1,000 | 1,000 | 1,000 |  | Nb,z,Rd | 22,300 | 21,200 | 20,000 | 18,800 | 17,500 | 16,100 | 14,700 | 12,000 | 9,600 | 7,720 | 6,280 | 5,180 | 4,330 | 3,670 | 3,140 | 2,720 | 2,380
fyWel,y = 7,040 |  | 1.000 | MN,y,Rd | 8,310 | 8,310 | 8,310 | 7,600 | 6,520 | 5,430 | 4,340 | 3,260 | 2,170 | 1,090 | 0 | 1.000 | Mb,Rd | 8,310 | 8,310 | 8,310 | 8,160 | 7,630 | 7,140 | 6,690 | 5,890 | 5,230 | 4,690 | 4,240 | 3,860 | 3,550 | 3,280 | 3,060 | 2,860 | 2,690
fyWel,z = 616 |  |  | MN,z,Rd | 1,000 | 1,000 | 1,000 | 1,000 | 1,000 | 997 | 940 | 812 | 612 | 342 | 0
UB 1016 x 305 x 438 | + |  | Mc,y,Rd | 7,370 | 7,370 | 7,370 | 7,370 | 6,290 | 6,290 | 6,290 | 6,290 | 6,290 | 6,290 | 6,290 | 1.000 | Nb,y,Rd | 19,700 | 19,700 | 19,700 | 19,700 | 19,700 | 19,700 | 19,700 | 19,700 | 19,700 | 19,600 | 19,300 | 19,100 | 18,900 | 18,600 | 18,400 | 18,100 | 17,900
Npl,Rd = 19,700 |  | 1.000 | Mc,z,Rd | 874 | 874 | 874 | 874 | 544 | 544 | 544 | 544 | 544 | 544 | 544 |  | Nb,z,Rd | 19,700 | 18,700 | 17,700 | 16,600 | 15,500 | 14,300 | 13,000 | 10,600 | 8,490 | 6,830 | 5,550 | 4,580 | 3,830 | 3,240 | 2,780 | 2,410 | 2,100
fyWel,y = 6,290 |  | 0.387 | MN,y,Rd | 7,370 | 7,370 | 7,370 | 6,710 | – | – | – | – | – | – | – | 1.000 | Mb,Rd | 6,290 | 6,290 | 6,290 | 6,290 | 5,930 | 5,570 | 5,230 | 4,640 | 4,130 | 3,710 | 3,360 | 3,060 | 2,810 | 2,600 | 2,420 | 2,260 | 2,130
fyWel,z = 544 |  |  | MN,z,Rd | 874 | 874 | 874 | 874 | – | – | – | – | – | – | – | 0.387 | Mb,Rd | 7,370 | 7,370 | 7,370 | 7,190 | 6,710 | 6,260 | 5,840 | 5,110 | 4,500 | 4,000 | 3,600 | 3,260 | 2,980 | 2,740 | 2,540 | 2,370 | 2,220
UB 1016 x 305 x 415 | + |  | Mc,y,Rd | 6,950 | 6,950 | 6,950 | 6,950 | 5,940 | 5,940 | 5,940 | 5,940 | 5,940 | 5,940 | 5,940 | 1.000 | Nb,y,Rd | 18,800 | 18,800 | 18,800 | 18,800 | 18,800 | 18,800 | 18,800 | 18,800 | 18,800 | 18,600 | 18,400 | 18,100 | 17,900 | 17,700 | 17,400 | 17,200 | 17,000
Npl,Rd = 18,800 |  | 1.000 | Mc,z,Rd | 816 | 816 | 816 | 816 | 507 | 507 | 507 | 507 | 507 | 507 | 507 |  | Nb,z,Rd | 18,700 | 17,700 | 16,800 | 15,700 | 14,600 | 13,400 | 12,200 | 9,890 | 7,900 | 6,340 | 5,150 | 4,240 | 3,540 | 3,000 | 2,570 | 2,220 | 1,940
fyWel,y = 5,940 |  | 0.369 | MN,y,Rd | 6,950 | 6,950 | 6,950 | 6,360 | – | – | – | – | – | – | – | 1.000 | Mb,Rd | 5,940 | 5,940 | 5,940 | 5,940 | 5,570 | 5,220 | 4,900 | 4,320 | 3,840 | 3,430 | 3,090 | 2,810 | 2,580 | 2,380 | 2,210 | 2,060 | 1,940
fyWel,z = 507 |  |  | MN,z,Rd | 816 | 816 | 816 | 816 | – | – | – | – | – | – | – | 0.369 | Mb,Rd | 6,950 | 6,950 | 6,950 | 6,750 | 6,290 | 5,860 | 5,460 | 4,760 | 4,180 | 3,700 | 3,310 | 2,990 | 2,720 | 2,500 | 2,320 | 2,160 | 2,020
UB 1016 x 305 x 393 | + ∗ |  | Mc,y,Rd | 6,580 | 6,580 | 6,580 | 6,580 | 5,640 | 5,640 | 5,640 | 5,640 | 5,640 | 5,640 | $ | 0.941 | Nb,y,Rd | 17,800 | 17,800 | 17,800 | 17,800 | 17,800 | 17,800 | 17,800 | 17,800 | 17,800 | 17,600 | 17,400 | 17,200 | 17,000 | 16,700 | 16,500 | 16,300 | 16,000
Npl,Rd = 17,800 |  | n/a | Mc,z,Rd | 770 | 770 | 770 | 770 | 480 | 480 | 480 | 480 | 480 | 480 | $ |  | Nb,z,Rd | 17,700 | 16,800 | 15,800 | 14,900 | 13,800 | 12,700 | 11,600 | 9,360 | 7,480 | 6,000 | 4,870 | 4,010 | 3,350 | 2,840 | 2,430 | 2,100 | 1,840
fyWel,y = 5,640 |  | 0.321 | MN,y,Rd | 6,580 | 6,580 | 6,580 | 6,020 | – | – | – | – | – | – | – | 0.941 | Mb,Rd | 5,640 | 5,640 | 5,640 | 5,630 | 5,270 | 4,940 | 4,630 | 4,080 | 3,600 | 3,210 | 2,890 | 2,620 | 2,390 | 2,200 | 2,040 | 1,900 | 1,780
fyWel,z = 480 |  |  | MN,z,Rd | 770 | 770 | 770 | 770 | – | – | – | – | – | – | – | 0.321 | Mb,Rd | 6,580 | 6,580 | 6,580 | 6,390 | 5,940 | 5,530 | 5,150 | 4,470 | 3,910 | 3,450 | 3,080 | 2,770 | 2,520 | 2,310 | 2,140 | 1,990 | 1,860
UB 1016 x 305 x 350 | ∗ |  | Mc,y,Rd | 5,720 | 5,720 | 5,720 | 4,950 | 4,950 | 4,950 | 4,950 | 4,950 | X | X | $ | 0.764 | Nb,y,Rd | 15,400 | 15,400 | 15,400 | 15,400 | 15,400 | 15,400 | 15,400 | 15,400 | 15,400 | 15,300 | 15,200 | 15,100 | 14,900 | 14,800 | 14,700 | 14,600 | 14,400
Npl,Rd = 15,400 |  | n/a | Mc,z,Rd | 670 | 670 | 670 | 422 | 422 | 422 | 422 | 422 | X | X | $ |  | Nb,z,Rd | 15,300 | 14,800 | 14,200 | 13,600 | 12,800 | 12,000 | 11,100 | 9,090 | 7,260 | 5,790 | 4,660 | 3,820 | 3,170 | 2,670 | 2,280 | 1,960 | 1,710
fyWel,y = 4,950 |  | 0.231 | MN,y,Rd | 5,720 | 5,720 | 5,720 | – | – | – | – | – | – | – | – | 0.764 | Mb,Rd | 4,950 | 4,950 | 4,950 | 4,950 | 4,630 | 4,340 | 4,060 | 3,560 | 3,140 | 2,790 | 2,490 | 2,250 | 2,050 | 1,880 | 1,740 | 1,610 | 1,510
fyWel,z = 422 |  |  | MN,z,Rd | 670 | 670 | 670 | – | – | – | – | – | – | – | – | 0.231 | Mb,Rd | 5,720 | 5,720 | 5,720 | 5,580 | 5,190 | 4,830 | 4,490 | 3,890 | 3,390 | 2,980 | 2,650 | 2,370 | 2,150 | 1,960 | 1,810 | 1,680 | 1,560
UB 1016 x 305 x 314 | ∗ |  | Mc,y,Rd | 5,120 | 5,120 | 4,440 | 4,440 | 4,440 | 4,440 | 4,440 | X | X | X | $ | 0.644 | Nb,y,Rd | 13,800 | 13,800 | 13,800 | 13,800 | 13,800 | 13,800 | 13,800 | 13,800 | 13,800 | 13,700 | 13,600 | 13,500 | 13,400 | 13,300 | 13,200 | 13,100 | 13,000
Npl,Rd = 13,800 |  | n/a | Mc,z,Rd | 591 | 591 | 373 | 373 | 373 | 373 | 373 | X | X | X | $ |  | Nb,z,Rd | 13,800 | 13,300 | 12,800 | 12,200 | 11,500 | 10,800 | 9,950 | 8,180 | 6,530 | 5,210 | 4,200 | 3,430 | 2,850 | 2,400 | 2,050 | 1,770 | 1,540
fyWel,y = 4,440 |  | 0.177 | MN,y,Rd | 5,120 | 5,120 | – | – | – | – | – | – | – | – | – | 0.644 | Mb,Rd | 4,440 | 4,440 | 4,440 | 4,420 | 4,130 | 3,860 | 3,600 | 3,140 | 2,750 | 2,420 | 2,160 | 1,930 | 1,750 | 1,600 | 1,470 | 1,360 | 1,270
fyWel,z = 373 |  |  | MN,z,Rd | 591 | 591 | – | – | – | – | – | – | – | – | – | 0.177 | Mb,Rd | 5,120 | 5,120 | 5,120 | 4,960 | 4,610 | 4,280 | 3,970 | 3,420 | 2,960 | 2,580 | 2,280 | 2,030 | 1,830 | 1,670 | 1,530 | 1,410 | 1,310
UB 1016 x 305 x 272 | ∗ |  | Mc,y,Rd | 4,420 | 4,420 | 3,860 | 3,860 | 3,860 | X | X | X | X | $ | $ | 0.488 | Nb,y,Rd | 12,000 | 12,000 | 12,000 | 12,000 | 12,000 | 12,000 | 12,000 | 12,000 | 12,000 | 11,900 | 11,800 | 11,700 | 11,600 | 11,500 | 11,400 | 11,300 | 11,200
Npl,Rd = 12,000 |  | n/a | Mc,z,Rd | 507 | 507 | 322 | 322 | 322 | X | X | X | X | $ | $ |  | Nb,z,Rd | 12,000 | 11,500 | 11,100 | 10,600 | 9,990 | 9,340 | 8,620 | 7,080 | 5,660 | 4,510 | 3,640 | 2,970 | 2,470 | 2,080 | 1,780 | 1,530 | 1,330
fyWel,y = 3,860 |  | 0.105 | MN,y,Rd | 4,420 | 4,420 | – | – | – | – | – | – | – | – | – | 0.488 | Mb,Rd | 3,860 | 3,860 | 3,860 | 3,830 | 3,570 | 3,330 | 3,100 | 2,690 | 2,340 | 2,040 | 1,800 | 1,600 | 1,440 | 1,310 | 1,200 | 1,100 | 1,020
fyWel,z = 322 |  |  | MN,z,Rd | 507 | 507 | – | – | – | – | – | – | – | – | – | 0.105 | Mb,Rd | 4,420 | 4,420 | 4,420 | 4,270 | 3,960 | 3,670 | 3,400 | 2,910 | 2,500 | 2,160 | 1,900 | 1,680 | 1,500 | 1,360 | 1,240 | 1,140 | 1,050
UB 1016 x 305 x 249 | ∗ |  | Mc,y,Rd | 3,920 | 3,920 | 3,390 | 3,390 | 3,390 | X | X | X | X | $ | $ | 0.488 | Nb,y,Rd | 10,900 | 10,900 | 10,900 | 10,900 | 10,900 | 10,900 | 10,900 | 10,900 | 10,900 | 10,900 | 10,800 | 10,700 | 10,600 | 10,500 | 10,400 | 10,300 | 10,200
Npl,Rd = 10,900 |  | n/a | Mc,z,Rd | 430 | 430 | 270 | 270 | 270 | X | X | X | X | $ | $ |  | Nb,z,Rd | 10,900 | 10,500 | 10,000 | 9,520 | 8,960 | 8,310 | 7,600 | 6,130 | 4,830 | 3,820 | 3,060 | 2,500 | 2,070 | 1,740 | 1,480 | 1,280 | 1,110
fyWel,y = 3,390 |  | 0.115 | MN,y,Rd | 3,920 | 3,920 | – | – | – | – | – | – | – | – | – | 0.488 | Mb,Rd | 3,390 | 3,390 | 3,390 | 3,320 | 3,090 | 2,880 | 2,670 | 2,300 | 1,980 | 1,720 | 1,500 | 1,330 | 1,190 | 1,070 | 974 | 893 | 825
fyWel,z = 270 |  |  | MN,z,Rd | 430 | 430 | – | – | – | – | – | – | – | – | – | 0.115 | Mb,Rd | 3,920 | 3,920 | 3,920 | 3,740 | 3,460 | 3,190 | 2,940 | 2,490 | 2,120 | 1,820 | 1,580 | 1,390 | 1,240 | 1,110 | 1,010 | 923 | 850
UB 1016 x 305 x 222 | ∗ |  | Mc,y,Rd | 3,380 | 3,380 | 2,900 | 2,900 | 2,900 | X | X | X | X | $ | $ | 0.458 | Nb,y,Rd | 9,760 | 9,760 | 9,760 | 9,760 | 9,760 | 9,760 | 9,760 | 9,760 | 9,750 | 9,680 | 9,600 | 9,520 | 9,440 | 9,360 | 9,280 | 9,190 | 9,090
Npl,Rd = 9,760 |  | n/a | Mc,z,Rd | 352 | 352 | 220 | 220 | 220 | X | X | X | X | $ | $ |  | Nb,z,Rd | 9,680 | 9,280 | 8,860 | 8,380 | 7,820 | 7,200 | 6,510 | 5,150 | 4,000 | 3,140 | 2,510 | 2,040 | 1,690 | 1,420 | 1,210 | 1,040 | 904
fyWel,y = 2,900 |  | 0.109 | MN,y,Rd | 3,380 | 3,380 | – | – | – | – | – | – | – | – | – | 0.458 | Mb,Rd | 2,900 | 2,900 | 2,900 | 2,810 | 2,610 | 2,420 | 2,240 | 1,910 | 1,630 | 1,400 | 1,220 | 1,070 | 947 | 850 | 769 | 702 | 646
fyWel,z = 220 |  |  | MN,z,Rd | 352 | 352 | – | – | – | – | – | – | – | – | – | 0.109 | Mb,Rd | 3,380 | 3,380 | 3,380 | 3,180 | 2,930 | 2,690 | 2,470 | 2,070 | 1,750 | 1,490 | 1,280 | 1,120 | 987 | 882 | 797 | 726 | 666
UB 1000 x 400 x 976 | + |  | Mc,y,Rd | 17,860 | 17,860 | 17,860 | 17,860 | 17,860 | 17,860 | 17,860 | 17,860 | 17,860 | 17,860 | 17,860 | 0 | Nb,y,Rd | 44,100 | 44,100 | 44,100 | 44,100 | 44,100 | 44,100 | 44,100 | 44,100 | 44,100 | 44,000 | 43,500 | 43,000 | 42,500 | 42,000 | 41,500 | 41,000 | 40,500
Npl,Rd = 44,100 |  | n/a | Mc,z,Rd | 3,140 | 3,140 | 3,140 | 3,140 | 3,140 | 3,140 | 3,140 | 3,140 | 3,140 | 3,140 | 3,140 |  | Nb,z,Rd | 44,100 | 44,100 | 42,600 | 41,100 | 39,600 | 38,000 | 36,300 | 32,900 | 29,200 | 25,500 | 22,100 | 19,100 | 16,500 | 14,300 | 12,500 | 11,000 | 9,710
fyWel,y = 15,050 |  | 1.000 | MN,y,Rd | 17,860 | 17,860 | 17,650 | 15,440 | 13,230 | 11,030 | 8,820 | 6,620 | 4,410 | 2,210 | 0 | 1.000 | Mb,Rd | 17,860 | 17,860 | 17,860 | 17,860 | 17,860 | 17,860 | 17,530 | 16,670 | 15,870 | 15,130 | 14,440 | 13,790 | 13,180 | 12,620 | 12,090 | 11,590 | 11,130
fyWel,z = 1,970 |  |  | MN,z,Rd | 3,140 | 3,140 | 3,140 | 3,140 | 3,140 | 3,020 | 2,740 | 2,300 | 1,700 | 932 | 0
UB 1000 x 400 x 883 | + |  | Mc,y,Rd | 16,070 | 16,070 | 16,070 | 16,070 | 16,070 | 16,070 | 16,070 | 16,070 | 16,070 | 16,070 | 16,070 | 0 | Nb,y,Rd | 39,900 | 39,900 | 39,900 | 39,900 | 39,900 | 39,900 | 39,900 | 39,900 | 39,900 | 39,800 | 39,300 | 38,900 | 38,500 | 38,000 | 37,600 | 37,100 | 36,600
Npl,Rd = 39,900 |  | n/a | Mc,z,Rd | 2,800 | 2,800 | 2,800 | 2,800 | 2,800 | 2,800 | 2,800 | 2,800 | 2,800 | 2,800 | 2,800 |  | Nb,z,Rd | 39,900 | 39,900 | 38,500 | 37,100 | 35,700 | 34,300 | 32,800 | 29,600 | 26,200 | 22,900 | 19,800 | 17,000 | 14,700 | 12,800 | 11,100 | 9,780 | 8,640
fyWel,y = 13,630 |  | 1.000 | MN,y,Rd | 16,070 | 16,070 | 15,890 | 13,900 | 11,920 | 9,930 | 7,940 | 5,960 | 3,970 | 1,990 | 0 | 1.000 | Mb,Rd | 16,070 | 16,070 | 16,070 | 16,070 | 16,070 | 16,070 | 15,680 | 14,870 | 14,110 | 13,400 | 12,740 | 12,120 | 11,540 | 11,000 | 10,500 | 10,030 | 9,600
fyWel,z = 1,760 |  |  | MN,z,Rd | 2,800 | 2,800 | 2,800 | 2,800 | 2,790 | 2,690 | 2,450 | 2,060 | 1,520 | 831 | 0
UB 1000 x 400 x 748 | + |  | Mc,y,Rd | 13,450 | 13,450 | 13,450 | 13,450 | 13,450 | 13,450 | 13,450 | 13,450 | 13,450 | 13,450 | 13,450 | 0 | Nb,y,Rd | 33,800 | 33,800 | 33,800 | 33,800 | 33,800 | 33,800 | 33,800 | 33,800 | 33,800 | 33,700 | 33,300 | 32,900 | 32,500 | 32,200 | 31,800 | 31,400 | 30,900
Npl,Rd = 33,800 |  | n/a | Mc,z,Rd | 2,290 | 2,290 | 2,290 | 2,290 | 2,290 | 2,290 | 2,290 | 2,290 | 2,290 | 2,290 | 2,290 |  | Nb,z,Rd | 33,800 | 33,700 | 32,500 | 31,300 | 30,100 | 28,800 | 27,400 | 24,600 | 21,700 | 18,800 | 16,100 | 13,800 | 11,900 | 10,300 | 8,970 | 7,860 | 6,940
fyWel,y = 11,510 |  | 1.000 | MN,y,Rd | 13,450 | 13,450 | 13,340 | 11,680 | 10,010 | 8,340 | 6,670 | 5,000 | 3,340 | 1,670 | 0 | 1.000 | Mb,Rd | 13,450 | 13,450 | 13,450 | 13,450 | 13,450 | 13,380 | 13,000 | 12,260 | 11,560 | 10,900 | 10,280 | 9,710 | 9,170 | 8,680 | 8,230 | 7,810 | 7,430
fyWel,z = 1,450 |  |  | MN,z,Rd | 2,290 | 2,290 | 2,290 | 2,290 | 2,290 | 2,220 | 2,020 | 1,700 | 1,250 | 688 | 0
UB 1000 x 400 x 642 | + |  | Mc,y,Rd | 11,400 | 11,400 | 11,400 | 11,400 | 11,400 | 11,400 | 11,400 | 11,400 | 11,400 | 11,400 | 11,400 | 0 | Nb,y,Rd | 29,000 | 29,000 | 29,000 | 29,000 | 29,000 | 29,000 | 29,000 | 29,000 | 29,000 | 28,800 | 28,500 | 28,200 | 27,900 | 27,500 | 27,200 | 26,800 | 26,500
Npl,Rd = 29,000 |  | n/a | Mc,z,Rd | 1,910 | 1,910 | 1,910 | 1,910 | 1,910 | 1,910 | 1,910 | 1,910 | 1,910 | 1,910 | 1,910 |  | Nb,z,Rd | 29,000 | 28,900 | 27,800 | 26,800 | 25,700 | 24,600 | 23,400 | 21,000 | 18,400 | 15,900 | 13,700 | 11,700 | 10,100 | 8,690 | 7,560 | 6,620 | 5,840
fyWel,y = 9,830 |  | 1.000 | MN,y,Rd | 11,400 | 11,400 | 11,360 | 9,940 | 8,520 | 7,100 | 5,680 | 4,260 | 2,840 | 1,420 | 0 | 1.000 | Mb,Rd | 11,400 | 11,400 | 11,400 | 11,400 | 11,400 | 11,260 | 10,920 | 10,250 | 9,610 | 9,000 | 8,420 | 7,880 | 7,390 | 6,940 | 6,540 | 6,170 | 5,840
fyWel,z = 1,210 |  |  | MN,z,Rd | 1,910 | 1,910 | 1,910 | 1,910 | 1,910 | 1,850 | 1,690 | 1,420 | 1,050 | 579 | 0
UB 1000 x 400 x 591 | + |  | Mc,y,Rd | 10,480 | 10,480 | 10,480 | 10,480 | 10,480 | 10,480 | 10,480 | 10,480 | 10,480 | 10,480 | 10,480 | 0 | Nb,y,Rd | 26,700 | 26,700 | 26,700 | 26,700 | 26,700 | 26,700 | 26,700 | 26,700 | 26,700 | 26,600 | 26,300 | 26,000 | 25,700 | 25,300 | 25,000 | 24,700 | 24,400
Npl,Rd = 26,700 |  | n/a | Mc,z,Rd | 1,740 | 1,740 | 1,740 | 1,740 | 1,740 | 1,740 | 1,740 | 1,740 | 1,740 | 1,740 | 1,740 |  | Nb,z,Rd | 26,700 | 26,500 | 25,600 | 24,600 | 23,600 | 22,600 | 21,500 | 19,200 | 16,800 | 14,500 | 12,400 | 10,600 | 9,110 | 7,870 | 6,840 | 5,990 | 5,280
fyWel,y = 9,090 |  | 1.000 | MN,y,Rd | 10,480 | 10,480 | 10,430 | 9,130 | 7,830 | 6,520 | 5,220 | 3,910 | 2,610 | 1,300 | 0 | 1.000 | Mb,Rd | 10,480 | 10,480 | 10,480 | 10,480 | 10,480 | 10,330 | 10,010 | 9,370 | 8,760 | 8,170 | 7,620 | 7,110 | 6,640 | 6,210 | 5,820 | 5,480 | 5,170
fyWel,z = 1,110 |  |  | MN,z,Rd | 1,740 | 1,740 | 1,740 | 1,740 | 1,740 | 1,690 | 1,540 | 1,300 | 960 | 527 | 0
UB 1000 x 400 x 554 | + |  | Mc,y,Rd | 9,760 | 9,760 | 9,760 | 9,760 | 9,760 | 9,760 | 9,760 | 9,760 | 9,760 | 9,760 | 9,760 | 0 | Nb,y,Rd | 25,100 | 25,100 | 25,100 | 25,100 | 25,100 | 25,100 | 25,100 | 25,100 | 25,100 | 24,900 | 24,600 | 24,300 | 24,000 | 23,700 | 23,400 | 23,100 | 22,800
Npl,Rd = 25,100 |  | n/a | Mc,z,Rd | 1,610 | 1,610 | 1,610 | 1,610 | 1,610 | 1,610 | 1,610 | 1,610 | 1,610 | 1,610 | 1,610 |  | Nb,z,Rd | 25,100 | 24,900 | 24,000 | 23,100 | 22,100 | 21,200 | 20,100 | 18,000 | 15,700 | 13,600 | 11,600 | 9,950 | 8,540 | 7,380 | 6,410 | 5,620 | 4,950
fyWel,y = 8,480 |  | 1.000 | MN,y,Rd | 9,760 | 9,760 | 9,760 | 8,540 | 7,320 | 6,100 | 4,880 | 3,660 | 2,440 | 1,220 | 0 | 1.000 | Mb,Rd | 9,760 | 9,760 | 9,760 | 9,760 | 9,760 | 9,600 | 9,290 | 8,680 | 8,090 | 7,530 | 6,990 | 6,500 | 6,040 | 5,640 | 5,270 | 4,940 | 4,650
fyWel,z = 1,030 |  |  | MN,z,Rd | 1,610 | 1,610 | 1,610 | 1,610 | 1,610 | 1,570 | 1,430 | 1,210 | 895 | 492 | 0
UB 1000 x 400 x 539 | + |  | Mc,y,Rd | 9,520 | 9,520 | 9,520 | 9,520 | 9,520 | 9,520 | 9,520 | 9,520 | 9,520 | 9,520 | 9,520 | 0 | Nb,y,Rd | 24,400 | 24,400 | 24,400 | 24,400 | 24,400 | 24,400 | 24,400 | 24,400 | 24,400 | 24,200 | 24,000 | 23,700 | 23,400 | 23,100 | 22,800 | 22,500 | 22,200
Npl,Rd = 24,400 |  | n/a | Mc,z,Rd | 1,580 | 1,580 | 1,580 | 1,580 | 1,580 | 1,580 | 1,580 | 1,580 | 1,580 | 1,580 | 1,580 |  | Nb,z,Rd | 24,400 | 24,200 | 23,300 | 22,500 | 21,500 | 20,600 | 19,600 | 17,500 | 15,300 | 13,200 | 11,300 | 9,690 | 8,320 | 7,180 | 6,240 | 5,470 | 4,820
fyWel,y = 8,290 |  | 1.000 | MN,y,Rd | 9,520 | 9,520 | 9,490 | 8,300 | 7,120 | 5,930 | 4,740 | 3,560 | 2,370 | 1,190 | 0 | 1.000 | Mb,Rd | 9,520 | 9,520 | 9,520 | 9,520 | 9,520 | 9,360 | 9,050 | 8,460 | 7,880 | 7,320 | 6,800 | 6,310 | 5,860 | 5,460 | 5,100 | 4,780 | 4,490
fyWel,z = 1,000 |  |  | MN,z,Rd | 1,580 | 1,580 | 1,580 | 1,580 | 1,580 | 1,530 | 1,390 | 1,170 | 869 | 477 | 0
UB 1000 x 400 x 483 | + ∗ |  | Mc,y,Rd | 8,490 | 8,490 | 8,490 | 7,430 | 7,430 | 7,430 | 7,430 | 7,430 | 7,430 | 7,430 | $ | 1.000 | Nb,y,Rd | 21,800 | 21,800 | 21,800 | 21,800 | 21,800 | 21,800 | 21,800 | 21,800 | 21,800 | 21,700 | 21,400 | 21,200 | 20,900 | 20,700 | 20,400 | 20,200 | 19,900
Npl,Rd = 21,800 |  | n/a | Mc,z,Rd | 1,390 | 1,390 | 1,390 | 891 | 891 | 891 | 891 | 891 | 891 | 891 | $ |  | Nb,z,Rd | 21,800 | 21,700 | 20,900 | 20,100 | 19,200 | 18,400 | 17,500 | 15,600 | 13,600 | 11,700 | 10,000 | 8,540 | 7,320 | 6,320 | 5,490 | 4,800 | 4,230
fyWel,y = 7,430 |  | 0.295 | MN,y,Rd | 8,490 | 8,490 | 8,470 | – | – | – | – | – | – | – | – | 1.000 | Mb,Rd | 7,430 | 7,430 | 7,430 | 7,430 | 7,430 | 7,390 | 7,170 | 6,720 | 6,290 | 5,860 | 5,460 | 5,080 | 4,730 | 4,410 | 4,120 | 3,860 | 3,630
fyWel,z = 891 |  |  | MN,z,Rd | 1,390 | 1,390 | 1,390 | – | – | – | – | – | – | – | – | 0.295 | Mb,Rd | 8,490 | 8,490 | 8,490 | 8,490 | 8,490 | 8,310 | 8,040 | 7,490 | 6,950 | 6,420 | 5,930 | 5,470 | 5,050 | 4,680 | 4,350 | 4,060 | 3,800
UB 1000 x 400 x 443 | + ∗ |  | Mc,y,Rd | 7,730 | 7,730 | 7,730 | 6,780 | 6,780 | 6,780 | 6,780 | 6,780 | 6,780 | X | $ | 0.893 | Nb,y,Rd | 20,000 | 20,000 | 20,000 | 20,000 | 20,000 | 20,000 | 20,000 | 20,000 | 20,000 | 19,900 | 19,600 | 19,400 | 19,200 | 18,900 | 18,700 | 18,400 | 18,200
Npl,Rd = 20,000 |  | n/a | Mc,z,Rd | 1,250 | 1,250 | 1,250 | 804 | 804 | 804 | 804 | 804 | 804 | X | $ |  | Nb,z,Rd | 20,000 | 19,800 | 19,100 | 18,300 | 17,600 | 16,800 | 15,900 | 14,200 | 12,300 | 10,600 | 9,040 | 7,710 | 6,600 | 5,690 | 4,940 | 4,320 | 3,810
fyWel,y = 6,780 |  | 0.256 | MN,y,Rd | 7,730 | 7,730 | 7,730 | – | – | – | – | – | – | – | – | 0.893 | Mb,Rd | 6,780 | 6,780 | 6,780 | 6,780 | 6,780 | 6,720 | 6,510 | 6,090 | 5,680 | 5,280 | 4,890 | 4,530 | 4,200 | 3,890 | 3,620 | 3,380 | 3,170
fyWel,z = 804 |  |  | MN,z,Rd | 1,250 | 1,250 | 1,250 | – | – | – | – | – | – | – | – | 0.256 | Mb,Rd | 7,730 | 7,730 | 7,730 | 7,730 | 7,730 | 7,540 | 7,280 | 6,770 | 6,260 | 5,760 | 5,290 | 4,860 | 4,470 | 4,120 | 3,810 | 3,540 | 3,300
UB 1000 x 400 x 412 | ∗ |  | Mc,y,Rd | 7,060 | 7,060 | 6,230 | 6,230 | 6,230 | 6,230 | 6,230 | 6,230 | X | X | $ | 0.764 | Nb,y,Rd | 18,100 | 18,100 | 18,100 | 18,100 | 18,100 | 18,100 | 18,100 | 18,100 | 18,100 | 18,000 | 17,900 | 17,800 | 17,700 | 17,500 | 17,400 | 17,200 | 17,100
Npl,Rd = 18,100 |  | n/a | Mc,z,Rd | 1,160 | 1,160 | 745 | 745 | 745 | 745 | 745 | 745 | X | X | $ |  | Nb,z,Rd | 18,100 | 18,000 | 17,600 | 17,100 | 16,600 | 16,000 | 15,500 | 14,100 | 12,500 | 10,900 | 9,330 | 7,940 | 6,780 | 5,820 | 5,030 | 4,380 | 3,840
fyWel,y = 6,230 |  | 0.196 | MN,y,Rd | 7,060 | 7,060 | – | – | – | – | – | – | – | – | – | 0.764 | Mb,Rd | 6,230 | 6,230 | 6,230 | 6,230 | 6,230 | 6,200 | 6,010 | 5,630 | 5,250 | 4,880 | 4,520 | 4,180 | 3,870 | 3,590 | 3,330 | 3,110 | 2,910
fyWel,z = 745 |  |  | MN,z,Rd | 1,160 | 1,160 | – | – | – | – | – | – | – | – | – | 0.196 | Mb,Rd | 7,060 | 7,060 | 7,060 | 7,060 | 7,060 | 6,920 | 6,690 | 6,220 | 5,760 | 5,310 | 4,870 | 4,470 | 4,110 | 3,780 | 3,500 | 3,250 | 3,020
UB 1000 x 400 x 371 | ∗ |  | Mc,y,Rd | 6,330 | 6,330 | 5,610 | 5,610 | 5,610 | 5,610 | 5,610 | X | X | X | $ | 0.638 | Nb,y,Rd | 16,300 | 16,300 | 16,300 | 16,300 | 16,300 | 16,300 | 16,300 | 16,300 | 16,300 | 16,200 | 16,100 | 16,000 | 15,900 | 15,800 | 15,700 | 15,500 | 15,400
Npl,Rd = 16,300 |  | n/a | Mc,z,Rd | 1,030 | 1,030 | 666 | 666 | 666 | 666 | 666 | X | X | X | $ |  | Nb,z,Rd | 16,300 | 16,200 | 15,800 | 15,400 | 14,900 | 14,400 | 13,900 | 12,600 | 11,200 | 9,700 | 8,280 | 7,040 | 6,000 | 5,140 | 4,440 | 3,870 | 3,400
fyWel,y = 5,610 |  | 0.147 | MN,y,Rd | 6,330 | 6,330 | – | – | – | – | – | – | – | – | – | 0.638 | Mb,Rd | 5,610 | 5,610 | 5,610 | 5,610 | 5,610 | 5,570 | 5,390 | 5,040 | 4,680 | 4,340 | 4,000 | 3,680 | 3,390 | 3,130 | 2,890 | 2,680 | 2,500
fyWel,z = 666 |  |  | MN,z,Rd | 1,030 | 1,030 | – | – | – | – | – | – | – | – | – | 0.147 | Mb,Rd | 6,330 | 6,330 | 6,330 | 6,330 | 6,330 | 6,190 | 5,980 | 5,550 | 5,120 | 4,700 | 4,300 | 3,920 | 3,580 | 3,280 | 3,020 | 2,790 | 2,590
UB 1000 x 400 x 321 | ∗ |  | Mc,y,Rd | 5,450 | 4,850 | 4,850 | 4,850 | 4,850 | X | X | X | X | X | $ | 0.488 | Nb,y,Rd | 14,100 | 14,100 | 14,100 | 14,100 | 14,100 | 14,100 | 14,100 | 14,100 | 14,100 | 14,000 | 13,900 | 13,800 | 13,700 | 13,600 | 13,500 | 13,400 | 13,300
Npl,Rd = 14,100 |  | n/a | Mc,z,Rd | 881 | 571 | 571 | 571 | 571 | X | X | X | X | X | $ |  | Nb,z,Rd | 14,100 | 14,000 | 13,700 | 13,300 | 12,900 | 12,500 | 12,000 | 10,900 | 9,680 | 8,390 | 7,160 | 6,090 | 5,190 | 4,450 | 3,840 | 3,350 | 2,940
fyWel,y = 4,850 |  | 0.089 | MN,y,Rd | 5,450 | – | – | – | – | – | – | – | – | – | – | 0.488 | Mb,Rd | 4,850 | 4,850 | 4,850 | 4,850 | 4,850 | 4,800 | 4,650 | 4,330 | 4,020 | 3,700 | 3,390 | 3,100 | 2,840 | 2,600 | 2,390 | 2,200 | 2,040
fyWel,z = 571 |  |  | MN,z,Rd | 881 | – | – | – | – | – | – | – | – | – | – | 0.089 | Mb,Rd | 5,450 | 5,450 | 5,450 | 5,450 | 5,450 | 5,320 | 5,130 | 4,750 | 4,370 | 3,990 | 3,630 | 3,290 | 2,980 | 2,720 | 2,480 | 2,280 | 2,100
UB 1000 x 400 x 296 | ∗ |  | Mc,y,Rd | 4,920 | 4,360 | 4,360 | 4,360 | 4,360 | X | X | X | X | $ | $ | 0.488 | Nb,y,Rd | 13,000 | 13,000 | 13,000 | 13,000 | 13,000 | 13,000 | 13,000 | 13,000 | 13,000 | 13,000 | 12,900 | 12,800 | 12,700 | 12,600 | 12,500 | 12,400 | 12,200
Npl,Rd = 13,000 |  | n/a | Mc,z,Rd | 774 | 500 | 500 | 500 | 500 | X | X | X | X | $ | $ |  | Nb,z,Rd | 13,000 | 12,900 | 12,600 | 12,200 | 11,900 | 11,400 | 11,000 | 9,960 | 8,780 | 7,560 | 6,420 | 5,440 | 4,620 | 3,960 | 3,420 | 2,970 | 2,600
fyWel,y = 4,360 |  | 0.096 | MN,y,Rd | 4,920 | – | – | – | – | – | – | – | – | – | – | 0.488 | Mb,Rd | 4,360 | 4,360 | 4,360 | 4,360 | 4,360 | 4,290 | 4,150 | 3,860 | 3,560 | 3,270 | 2,980 | 2,710 | 2,470 | 2,250 | 2,060 | 1,890 | 1,740
fyWel,z = 500 |  |  | MN,z,Rd | 774 | – | – | – | – | – | – | – | – | – | – | 0.096 | Mb,Rd | 4,920 | 4,920 | 4,920 | 4,920 | 4,920 | 4,780 | 4,600 | 4,250 | 3,890 | 3,530 | 3,190 | 2,880 | 2,600 | 2,350 | 2,140 | 1,950 | 1,800
UB 920 x 420 x 1377 | + |  | Mc,y,Rd | 24,050 | 24,050 | 24,050 | 24,050 | 24,050 | 24,050 | 24,050 | 24,050 | 24,050 | 24,050 | 24,050 | 0 | Nb,y,Rd | 62,300 | 62,300 | 62,300 | 62,300 | 62,300 | 62,300 | 62,300 | 62,300 | 62,300 | 61,800 | 61,100 | 60,400 | 59,700 | 59,000 | 58,200 | 57,400 | 56,600
Npl,Rd = 62,300 |  | n/a | Mc,z,Rd | 5,030 | 5,030 | 5,030 | 5,030 | 5,030 | 5,030 | 5,030 | 5,030 | 5,030 | 5,030 | 5,030 |  | Nb,z,Rd | 62,300 | 62,300 | 60,900 | 59,000 | 57,100 | 55,100 | 53,000 | 48,700 | 44,100 | 39,300 | 34,700 | 30,500 | 26,700 | 23,400 | 20,500 | 18,100 | 16,100
fyWel,y = 19,720 |  | 1.000 | MN,y,Rd | 24,050 | 24,050 | 23,740 | 20,770 | 17,800 | 14,840 | 11,870 | 8,900 | 5,930 | 2,970 | 0 | 1.000 | Mb,Rd | 24,050 | 24,050 | 24,050 | 24,050 | 24,050 | 24,050 | 24,050 | 23,490 | 22,670 | 21,920 | 21,230 | 20,580 | 19,970 | 19,390 | 18,840 | 18,310 | 17,800
fyWel,z = 3,100 |  |  | MN,z,Rd | 5,030 | 5,030 | 5,030 | 5,030 | 5,020 | 4,840 | 4,390 | 3,690 | 2,720 | 1,490 | 0
UB 920 x 420 x 1269 | + |  | Mc,y,Rd | 22,730 | 22,730 | 22,730 | 22,730 | 22,730 | 22,730 | 22,730 | 22,730 | 22,730 | 22,730 | 22,730 | 0 | Nb,y,Rd | 57,400 | 57,400 | 57,400 | 57,400 | 57,400 | 57,400 | 57,400 | 57,400 | 57,400 | 57,000 | 56,400 | 55,800 | 55,100 | 54,500 | 53,800 | 53,100 | 52,400
Npl,Rd = 57,400 |  | n/a | Mc,z,Rd | 4,660 | 4,660 | 4,660 | 4,660 | 4,660 | 4,660 | 4,660 | 4,660 | 4,660 | 4,660 | 4,660 |  | Nb,z,Rd | 57,400 | 57,400 | 56,100 | 54,400 | 52,600 | 50,800 | 48,900 | 44,900 | 40,600 | 36,300 | 32,000 | 28,100 | 24,600 | 21,500 | 18,900 | 16,700 | 14,800
fyWel,y = 18,840 |  | 1.000 | MN,y,Rd | 22,730 | 22,730 | 21,960 | 19,210 | 16,470 | 13,720 | 10,980 | 8,230 | 5,490 | 2,740 | 0 | 1.000 | Mb,Rd | 22,730 | 22,730 | 22,730 | 22,730 | 22,730 | 22,730 | 22,730 | 22,080 | 21,280 | 20,540 | 19,860 | 19,220 | 18,620 | 18,050 | 17,500 | 16,980 | 16,490
fyWel,z = 2,920 |  |  | MN,z,Rd | 4,660 | 4,660 | 4,660 | 4,660 | 4,630 | 4,400 | 3,950 | 3,290 | 2,410 | 1,310 | 0
UB 920 x 420 x 1194 | + |  | Mc,y,Rd | 21,270 | 21,270 | 21,270 | 21,270 | 21,270 | 21,270 | 21,270 | 21,270 | 21,270 | 21,270 | 21,270 | 0 | Nb,y,Rd | 54,000 | 54,000 | 54,000 | 54,000 | 54,000 | 54,000 | 54,000 | 54,000 | 54,000 | 53,700 | 53,100 | 52,500 | 51,900 | 51,200 | 50,600 | 49,900 | 49,300
Npl,Rd = 54,000 |  | n/a | Mc,z,Rd | 4,330 | 4,330 | 4,330 | 4,330 | 4,330 | 4,330 | 4,330 | 4,330 | 4,330 | 4,330 | 4,330 |  | Nb,z,Rd | 54,000 | 54,000 | 52,800 | 51,100 | 49,400 | 47,700 | 45,900 | 42,000 | 38,000 | 33,900 | 29,800 | 26,100 | 22,800 | 20,000 | 17,600 | 15,500 | 13,800
fyWel,y = 17,710 |  | 1.000 | MN,y,Rd | 21,270 | 21,270 | 20,560 | 17,990 | 15,420 | 12,850 | 10,280 | 7,710 | 5,140 | 2,570 | 0 | 1.000 | Mb,Rd | 21,270 | 21,270 | 21,270 | 21,270 | 21,270 | 21,270 | 21,270 | 20,550 | 19,770 | 19,060 | 18,390 | 17,770 | 17,180 | 16,630 | 16,100 | 15,600 | 15,120
fyWel,z = 2,720 |  |  | MN,z,Rd | 4,330 | 4,330 | 4,330 | 4,330 | 4,300 | 4,090 | 3,670 | 3,060 | 2,240 | 1,220 | 0
UB 920 x 420 x 1077 | + |  | Mc,y,Rd | 18,980 | 18,980 | 18,980 | 18,980 | 18,980 | 18,980 | 18,980 | 18,980 | 18,980 | 18,980 | 18,980 | 0 | Nb,y,Rd | 48,700 | 48,700 | 48,700 | 48,700 | 48,700 | 48,700 | 48,700 | 48,700 | 48,700 | 48,300 | 47,800 | 47,200 | 46,700 | 46,100 | 45,500 | 44,900 | 44,300
Npl,Rd = 48,700 |  | n/a | Mc,z,Rd | 3,820 | 3,820 | 3,820 | 3,820 | 3,820 | 3,820 | 3,820 | 3,820 | 3,820 | 3,820 | 3,820 |  | Nb,z,Rd | 48,700 | 48,700 | 47,500 | 45,900 | 44,400 | 42,700 | 41,100 | 37,600 | 33,800 | 30,000 | 26,400 | 23,000 | 20,100 | 17,500 | 15,400 | 13,600 | 12,000
fyWel,y = 15,920 |  | 1.000 | MN,y,Rd | 18,980 | 18,980 | 18,380 | 16,090 | 13,790 | 11,490 | 9,190 | 6,890 | 4,600 | 2,300 | 0 | 1.000 | Mb,Rd | 18,980 | 18,980 | 18,980 | 18,980 | 18,980 | 18,980 | 18,980 | 18,180 | 17,440 | 16,750 | 16,120 | 15,520 | 14,960 | 14,430 | 13,930 | 13,450 | 13,000
fyWel,z = 2,400 |  |  | MN,z,Rd | 3,820 | 3,820 | 3,820 | 3,820 | 3,790 | 3,610 | 3,250 | 2,700 | 1,980 | 1,080 | 0
UB 920 x 420 x 970 | + |  | Mc,y,Rd | 16,960 | 16,960 | 16,960 | 16,960 | 16,960 | 16,960 | 16,960 | 16,960 | 16,960 | 16,960 | 16,960 | 0 | Nb,y,Rd | 43,900 | 43,900 | 43,900 | 43,900 | 43,900 | 43,900 | 43,900 | 43,900 | 43,900 | 43,600 | 43,100 | 42,500 | 42,000 | 41,500 | 41,000 | 40,400 | 39,900
Npl,Rd = 43,900 |  | n/a | Mc,z,Rd | 3,370 | 3,370 | 3,370 | 3,370 | 3,370 | 3,370 | 3,370 | 3,370 | 3,370 | 3,370 | 3,370 |  | Nb,z,Rd | 43,900 | 43,900 | 42,700 | 41,300 | 39,900 | 38,400 | 36,900 | 33,700 | 30,300 | 26,800 | 23,500 | 20,500 | 17,900 | 15,600 | 13,700 | 12,000 | 10,700
fyWel,y = 14,320 |  | 1.000 | MN,y,Rd | 16,960 | 16,960 | 16,460 | 14,400 | 12,340 | 10,280 | 8,230 | 6,170 | 4,110 | 2,060 | 0 | 1.000 | Mb,Rd | 16,960 | 16,960 | 16,960 | 16,960 | 16,960 | 16,960 | 16,870 | 16,100 | 15,400 | 14,740 | 14,130 | 13,560 | 13,020 | 12,520 | 12,040 | 11,590 | 11,170
fyWel,z = 2,130 |  |  | MN,z,Rd | 3,370 | 3,370 | 3,370 | 3,370 | 3,350 | 3,200 | 2,880 | 2,400 | 1,760 | 960 | 0
UB 920 x 420 x 787 | + |  | Mc,y,Rd | 13,530 | 13,530 | 13,530 | 13,530 | 13,530 | 13,530 | 13,530 | 13,530 | 13,530 | 13,530 | 13,530 | 0 | Nb,y,Rd | 35,600 | 35,600 | 35,600 | 35,600 | 35,600 | 35,600 | 35,600 | 35,600 | 35,600 | 35,200 | 34,800 | 34,400 | 34,000 | 33,600 | 33,100 | 32,700 | 32,200
Npl,Rd = 35,600 |  | n/a | Mc,z,Rd | 2,640 | 2,640 | 2,640 | 2,640 | 2,640 | 2,640 | 2,640 | 2,640 | 2,640 | 2,640 | 2,640 |  | Nb,z,Rd | 35,600 | 35,600 | 34,500 | 33,300 | 32,100 | 30,900 | 29,600 | 26,900 | 24,100 | 21,200 | 18,500 | 16,000 | 13,900 | 12,100 | 10,600 | 9,300 | 8,230
fyWel,y = 11,590 |  | 1.000 | MN,y,Rd | 13,530 | 13,530 | 13,160 | 11,520 | 9,870 | 8,230 | 6,580 | 4,940 | 3,290 | 1,640 | 0 | 1.000 | Mb,Rd | 13,530 | 13,530 | 13,530 | 13,530 | 13,530 | 13,530 | 13,310 | 12,630 | 12,000 | 11,400 | 10,850 | 10,320 | 9,830 | 9,370 | 8,950 | 8,550 | 8,180
fyWel,z = 1,680 |  |  | MN,z,Rd | 2,640 | 2,640 | 2,640 | 2,640 | 2,620 | 2,500 | 2,260 | 1,880 | 1,380 | 755 | 0
UB 920 x 420 x 725 | + |  | Mc,y,Rd | 12,360 | 12,360 | 12,360 | 12,360 | 12,360 | 12,360 | 12,360 | 12,360 | 12,360 | 12,360 | 12,360 | 0 | Nb,y,Rd | 32,800 | 32,800 | 32,800 | 32,800 | 32,800 | 32,800 | 32,800 | 32,800 | 32,800 | 32,400 | 32,100 | 31,700 | 31,300 | 30,900 | 30,500 | 30,000 | 29,600
Npl,Rd = 32,800 |  | n/a | Mc,z,Rd | 2,390 | 2,390 | 2,390 | 2,390 | 2,390 | 2,390 | 2,390 | 2,390 | 2,390 | 2,390 | 2,390 |  | Nb,z,Rd | 32,800 | 32,800 | 31,700 | 30,600 | 29,500 | 28,400 | 27,200 | 24,700 | 22,000 | 19,300 | 16,800 | 14,600 | 12,600 | 11,000 | 9,590 | 8,430 | 7,460
fyWel,y = 10,640 |  | 1.000 | MN,y,Rd | 12,360 | 12,360 | 12,060 | 10,550 | 9,040 | 7,540 | 6,030 | 4,520 | 3,020 | 1,510 | 0 | 1.000 | Mb,Rd | 12,360 | 12,360 | 12,360 | 12,360 | 12,360 | 12,360 | 12,110 | 11,470 | 10,860 | 10,290 | 9,750 | 9,250 | 8,780 | 8,340 | 7,930 | 7,560 | 7,210
fyWel,z = 1,520 |  |  | MN,z,Rd | 2,390 | 2,390 | 2,390 | 2,390 | 2,380 | 2,280 | 2,060 | 1,720 | 1,260 | 689 | 0
UB 920 x 420 x 656 | + |  | Mc,y,Rd | 11,140 | 11,140 | 11,140 | 11,140 | 11,140 | 11,140 | 11,140 | 11,140 | 11,140 | 11,140 | 11,140 | 0 | Nb,y,Rd | 29,700 | 29,700 | 29,700 | 29,700 | 29,700 | 29,700 | 29,700 | 29,700 | 29,700 | 29,300 | 29,000 | 28,600 | 28,300 | 27,900 | 27,500 | 27,200 | 26,800
Npl,Rd = 29,700 |  | n/a | Mc,z,Rd | 2,140 | 2,140 | 2,140 | 2,140 | 2,140 | 2,140 | 2,140 | 2,140 | 2,140 | 2,140 | 2,140 |  | Nb,z,Rd | 29,700 | 29,700 | 28,700 | 27,700 | 26,700 | 25,700 | 24,600 | 22,300 | 19,900 | 17,500 | 15,200 | 13,200 | 11,400 | 9,930 | 8,680 | 7,630 | 6,750
fyWel,y = 9,640 |  | 1.000 | MN,y,Rd | 11,140 | 11,140 | 10,870 | 9,510 | 8,150 | 6,790 | 5,430 | 4,080 | 2,720 | 1,360 | 0 | 1.000 | Mb,Rd | 11,140 | 11,140 | 11,140 | 11,140 | 11,140 | 11,140 | 10,860 | 10,260 | 9,680 | 9,140 | 8,620 | 8,140 | 7,690 | 7,280 | 6,890 | 6,540 | 6,220
fyWel,z = 1,370 |  |  | MN,z,Rd | 2,140 | 2,140 | 2,140 | 2,140 | 2,130 | 2,040 | 1,840 | 1,540 | 1,130 | 617 | 0
UB 920 x 420 x 588 | + |  | Mc,y,Rd | 9,920 | 9,920 | 9,920 | 9,920 | 9,920 | 9,920 | 9,920 | 9,920 | 9,920 | 9,920 | 9,920 | 0 | Nb,y,Rd | 26,600 | 26,600 | 26,600 | 26,600 | 26,600 | 26,600 | 26,600 | 26,600 | 26,600 | 26,300 | 26,000 | 25,600 | 25,300 | 25,000 | 24,600 | 24,300 | 23,900
Npl,Rd = 26,600 |  | n/a | Mc,z,Rd | 1,890 | 1,890 | 1,890 | 1,890 | 1,890 | 1,890 | 1,890 | 1,890 | 1,890 | 1,890 | 1,890 |  | Nb,z,Rd | 26,600 | 26,600 | 25,700 | 24,700 | 23,800 | 22,900 | 21,900 | 19,800 | 17,600 | 15,400 | 13,300 | 11,500 | 9,940 | 8,620 | 7,530 | 6,610 | 5,840
fyWel,y = 8,630 |  | 1.000 | MN,y,Rd | 9,920 | 9,920 | 9,690 | 8,480 | 7,270 | 6,060 | 4,840 | 3,630 | 2,420 | 1,210 | 0 | 1.000 | Mb,Rd | 9,920 | 9,920 | 9,920 | 9,920 | 9,920 | 9,910 | 9,620 | 9,060 | 8,520 | 8,010 | 7,520 | 7,060 | 6,640 | 6,240 | 5,890 | 5,560 | 5,270
fyWel,z = 1,210 |  |  | MN,z,Rd | 1,890 | 1,890 | 1,890 | 1,890 | 1,880 | 1,800 | 1,620 | 1,360 | 997 | 545 | 0
UB 920 x 420 x 537 | + |  | Mc,y,Rd | 9,000 | 9,000 | 9,000 | 9,000 | 9,000 | 9,000 | 9,000 | 9,000 | 9,000 | 9,000 | 9,000 | 0 | Nb,y,Rd | 24,200 | 24,200 | 24,200 | 24,200 | 24,200 | 24,200 | 24,200 | 24,200 | 24,200 | 24,000 | 23,700 | 23,400 | 23,100 | 22,800 | 22,500 | 22,100 | 21,800
Npl,Rd = 24,200 |  | n/a | Mc,z,Rd | 1,700 | 1,700 | 1,700 | 1,700 | 1,700 | 1,700 | 1,700 | 1,700 | 1,700 | 1,700 | 1,700 |  | Nb,z,Rd | 24,200 | 24,200 | 23,400 | 22,600 | 21,700 | 20,900 | 20,000 | 18,000 | 16,000 | 14,000 | 12,100 | 10,500 | 9,060 | 7,870 | 6,870 | 6,030 | 5,330
fyWel,y = 7,870 |  | 1.000 | MN,y,Rd | 9,000 | 9,000 | 8,800 | 7,700 | 6,600 | 5,500 | 4,400 | 3,300 | 2,200 | 1,100 | 0 | 1.000 | Mb,Rd | 9,000 | 9,000 | 9,000 | 9,000 | 9,000 | 8,970 | 8,700 | 8,180 | 7,670 | 7,180 | 6,710 | 6,280 | 5,870 | 5,500 | 5,160 | 4,860 | 4,590
fyWel,z = 1,100 |  |  | MN,z,Rd | 1,700 | 1,700 | 1,700 | 1,700 | 1,700 | 1,630 | 1,470 | 1,230 | 903 | 493 | 0
UB 920 x 420 x 491 | + |  | Mc,y,Rd | 8,200 | 8,200 | 8,200 | 8,200 | 7,200 | 7,200 | 7,200 | 7,200 | 7,200 | 7,200 | 7,200 | 1.000 | Nb,y,Rd | 22,100 | 22,100 | 22,100 | 22,100 | 22,100 | 22,100 | 22,100 | 22,100 | 22,100 | 21,900 | 21,600 | 21,300 | 21,100 | 20,800 | 20,500 | 20,200 | 19,900
Npl,Rd = 22,100 |  | 1.000 | Mc,z,Rd | 1,540 | 1,540 | 1,540 | 1,540 | 993 | 993 | 993 | 993 | 993 | 993 | 993 |  | Nb,z,Rd | 22,100 | 22,100 | 21,300 | 20,600 | 19,800 | 19,000 | 18,200 | 16,400 | 14,500 | 12,700 | 11,000 | 9,450 | 8,160 | 7,070 | 6,170 | 5,420 | 4,780
fyWel,y = 7,200 |  | 0.329 | MN,y,Rd | 8,200 | 8,200 | 8,020 | 7,020 | – | – | – | – | – | – | – | 1.000 | Mb,Rd | 7,200 | 7,200 | 7,200 | 7,200 | 7,200 | 7,200 | 7,050 | 6,650 | 6,260 | 5,880 | 5,520 | 5,180 | 4,860 | 4,560 | 4,290 | 4,040 | 3,820
fyWel,z = 993 |  |  | MN,z,Rd | 1,540 | 1,540 | 1,540 | 1,540 | – | – | – | – | – | – | – | 0.329 | Mb,Rd | 8,200 | 8,200 | 8,200 | 8,200 | 8,200 | 8,150 | 7,900 | 7,400 | 6,920 | 6,460 | 6,010 | 5,600 | 5,210 | 4,860 | 4,550 | 4,260 | 4,010
UB 920 x 420 x 449 | + |  | Mc,y,Rd | 7,470 | 7,470 | 7,470 | 6,580 | 6,580 | 6,580 | 6,580 | 6,580 | 6,580 | 6,580 | 6,580 | 1.000 | Nb,y,Rd | 20,300 | 20,300 | 20,300 | 20,300 | 20,300 | 20,300 | 20,300 | 20,300 | 20,300 | 20,000 | 19,800 | 19,500 | 19,300 | 19,000 | 18,800 | 18,500 | 18,200
Npl,Rd = 20,300 |  | 1.000 | Mc,z,Rd | 1,400 | 1,400 | 1,400 | 906 | 906 | 906 | 906 | 906 | 906 | 906 | 906 |  | Nb,z,Rd | 20,300 | 20,300 | 19,600 | 18,900 | 18,200 | 17,400 | 16,600 | 15,000 | 13,300 | 11,600 | 10,000 | 8,660 | 7,480 | 6,480 | 5,660 | 4,960 | 4,390
fyWel,y = 6,580 |  | 0.287 | MN,y,Rd | 7,470 | 7,470 | 7,320 | – | – | – | – | – | – | – | – | 1.000 | Mb,Rd | 6,580 | 6,580 | 6,580 | 6,580 | 6,580 | 6,580 | 6,430 | 6,060 | 5,690 | 5,330 | 4,980 | 4,660 | 4,350 | 4,060 | 3,800 | 3,570 | 3,360
fyWel,z = 906 |  |  | MN,z,Rd | 1,400 | 1,400 | 1,400 | – | – | – | – | – | – | – | – | 0.287 | Mb,Rd | 7,470 | 7,470 | 7,470 | 7,470 | 7,470 | 7,410 | 7,180 | 6,720 | 6,270 | 5,830 | 5,410 | 5,010 | 4,650 | 4,320 | 4,020 | 3,750 | 3,520
UB 920 x 420 x 420 | ∗ |  | Mc,y,Rd | 6,770 | 6,770 | 6,770 | 5,980 | 5,980 | 5,980 | 5,980 | 5,980 | 5,980 | 5,980 | $ | 0.939 | Nb,y,Rd | 18,400 | 18,400 | 18,400 | 18,400 | 18,400 | 18,400 | 18,400 | 18,400 | 18,400 | 18,300 | 18,200 | 18,000 | 17,900 | 17,700 | 17,600 | 17,400 | 17,200
Npl,Rd = 18,400 |  | n/a | Mc,z,Rd | 1,270 | 1,270 | 1,270 | 819 | 819 | 819 | 819 | 819 | 819 | 819 | $ |  | Nb,z,Rd | 18,400 | 18,400 | 18,000 | 17,500 | 17,100 | 16,600 | 16,000 | 14,800 | 13,400 | 11,800 | 10,300 | 8,840 | 7,600 | 6,560 | 5,700 | 4,980 | 4,380
fyWel,y = 5,980 |  | 0.259 | MN,y,Rd | 6,770 | 6,770 | 6,650 | – | – | – | – | – | – | – | – | 0.939 | Mb,Rd | 5,980 | 5,980 | 5,980 | 5,980 | 5,980 | 5,980 | 5,860 | 5,510 | 5,180 | 4,840 | 4,520 | 4,220 | 3,930 | 3,670 | 3,430 | 3,210 | 3,020
fyWel,z = 819 |  |  | MN,z,Rd | 1,270 | 1,270 | 1,270 | – | – | – | – | – | – | – | – | 0.259 | Mb,Rd | 6,770 | 6,770 | 6,770 | 6,770 | 6,770 | 6,730 | 6,520 | 6,110 | 5,690 | 5,290 | 4,900 | 4,540 | 4,200 | 3,890 | 3,620 | 3,370 | 3,150
UB 920 x 420 x 390 | ∗ |  | Mc,y,Rd | 6,220 | 6,220 | 6,220 | 5,500 | 5,500 | 5,500 | 5,500 | 5,500 | 5,500 | X | $ | 0.863 | Nb,y,Rd | 17,100 | 17,100 | 17,100 | 17,100 | 17,100 | 17,100 | 17,100 | 17,100 | 17,100 | 16,900 | 16,800 | 16,700 | 16,500 | 16,400 | 16,300 | 16,100 | 15,900
Npl,Rd = 17,100 |  | n/a | Mc,z,Rd | 1,150 | 1,150 | 1,150 | 744 | 744 | 744 | 744 | 744 | 744 | X | $ |  | Nb,z,Rd | 17,100 | 17,000 | 16,600 | 16,200 | 15,700 | 15,300 | 14,700 | 13,600 | 12,200 | 10,700 | 9,260 | 7,950 | 6,820 | 5,870 | 5,090 | 4,440 | 3,910
fyWel,y = 5,500 |  | 0.235 | MN,y,Rd | 6,220 | 6,220 | 6,130 | – | – | – | – | – | – | – | – | 0.863 | Mb,Rd | 5,500 | 5,500 | 5,500 | 5,500 | 5,500 | 5,500 | 5,360 | 5,040 | 4,720 | 4,410 | 4,100 | 3,810 | 3,540 | 3,280 | 3,060 | 2,850 | 2,670
fyWel,z = 744 |  |  | MN,z,Rd | 1,150 | 1,150 | 1,150 | – | – | – | – | – | – | – | – | 0.235 | Mb,Rd | 6,220 | 6,220 | 6,220 | 6,220 | 6,220 | 6,160 | 5,960 | 5,570 | 5,180 | 4,800 | 4,430 | 4,080 | 3,760 | 3,470 | 3,220 | 2,990 | 2,780
UB 920 x 420 x 368 | ∗ |  | Mc,y,Rd | 5,830 | 5,830 | 5,830 | 5,160 | 5,160 | 5,160 | 5,160 | 5,160 | X | X | $ | 0.799 | Nb,y,Rd | 16,100 | 16,100 | 16,100 | 16,100 | 16,100 | 16,100 | 16,100 | 16,100 | 16,100 | 15,900 | 15,800 | 15,700 | 15,600 | 15,400 | 15,300 | 15,200 | 15,000
Npl,Rd = 16,100 |  | n/a | Mc,z,Rd | 1,070 | 1,070 | 1,070 | 694 | 694 | 694 | 694 | 694 | X | X | $ |  | Nb,z,Rd | 16,100 | 16,000 | 15,700 | 15,300 | 14,800 | 14,400 | 13,900 | 12,800 | 11,500 | 10,100 | 8,730 | 7,490 | 6,420 | 5,530 | 4,800 | 4,180 | 3,680
fyWel,y = 5,160 |  | 0.213 | MN,y,Rd | 5,830 | 5,830 | 5,760 | – | – | – | – | – | – | – | – | 0.799 | Mb,Rd | 5,160 | 5,160 | 5,160 | 5,160 | 5,160 | 5,160 | 5,020 | 4,720 | 4,410 | 4,110 | 3,810 | 3,530 | 3,270 | 3,020 | 2,810 | 2,610 | 2,440
fyWel,z = 694 |  |  | MN,z,Rd | 1,070 | 1,070 | 1,070 | – | – | – | – | – | – | – | – | 0.213 | Mb,Rd | 5,830 | 5,830 | 5,830 | 5,830 | 5,830 | 5,770 | 5,580 | 5,210 | 4,830 | 4,460 | 4,110 | 3,780 | 3,470 | 3,190 | 2,950 | 2,730 | 2,540
UB 920 x 420 x 344 | ∗ |  | Mc,y,Rd | 5,450 | 5,450 | 4,830 | 4,830 | 4,830 | 4,830 | 4,830 | 4,830 | X | X | $ | 0.735 | Nb,y,Rd | 15,100 | 15,100 | 15,100 | 15,100 | 15,100 | 15,100 | 15,100 | 15,100 | 15,100 | 15,000 | 14,900 | 14,700 | 14,600 | 14,500 | 14,400 | 14,200 | 14,100
Npl,Rd = 15,100 |  | n/a | Mc,z,Rd | 995 | 995 | 644 | 644 | 644 | 644 | 644 | 644 | X | X | $ |  | Nb,z,Rd | 15,100 | 15,100 | 14,700 | 14,300 | 13,900 | 13,500 | 13,000 | 11,900 | 10,700 | 9,380 | 8,090 | 6,930 | 5,930 | 5,110 | 4,420 | 3,860 | 3,390
fyWel,y = 4,830 |  | 0.190 | MN,y,Rd | 5,450 | 5,450 | – | – | – | – | – | – | – | – | – | 0.735 | Mb,Rd | 4,830 | 4,830 | 4,830 | 4,830 | 4,830 | 4,830 | 4,690 | 4,400 | 4,100 | 3,810 | 3,530 | 3,260 | 3,010 | 2,780 | 2,570 | 2,380 | 2,220
fyWel,z = 644 |  |  | MN,z,Rd | 995 | 995 | – | – | – | – | – | – | – | – | – | 0.190 | Mb,Rd | 5,450 | 5,450 | 5,450 | 5,450 | 5,450 | 5,380 | 5,200 | 4,850 | 4,490 | 4,140 | 3,800 | 3,480 | 3,190 | 2,920 | 2,690 | 2,480 | 2,300
UB 914 x 305 x 576 | + |  | Mc,y,Rd | 9,330 | 9,330 | 9,330 | 9,330 | 9,330 | 9,330 | 9,330 | 9,330 | 9,330 | 9,330 | 9,330 | 0 | Nb,y,Rd | 26,000 | 26,000 | 26,000 | 26,000 | 26,000 | 26,000 | 26,000 | 26,000 | 26,000 | 25,700 | 25,400 | 25,100 | 24,700 | 24,400 | 24,100 | 23,700 | 23,300
Npl,Rd = 26,000 |  | n/a | Mc,z,Rd | 1,300 | 1,300 | 1,300 | 1,300 | 1,300 | 1,300 | 1,300 | 1,300 | 1,300 | 1,300 | 1,300 |  | Nb,z,Rd | 26,000 | 25,000 | 23,800 | 22,500 | 21,200 | 19,700 | 18,300 | 15,300 | 12,500 | 10,200 | 8,400 | 6,980 | 5,860 | 4,990 | 4,280 | 3,720 | 3,260
fyWel,y = 7,880 |  | 1.000 | MN,y,Rd | 9,330 | 9,330 | 9,330 | 8,320 | 7,130 | 5,940 | 4,750 | 3,560 | 2,380 | 1,190 | 0 | 1.000 | Mb,Rd | 9,330 | 9,330 | 9,330 | 9,330 | 9,040 | 8,690 | 8,360 | 7,730 | 7,140 | 6,610 | 6,130 | 5,700 | 5,320 | 4,980 | 4,680 | 4,410 | 4,170
fyWel,z = 805 |  |  | MN,z,Rd | 1,300 | 1,300 | 1,300 | 1,300 | 1,300 | 1,280 | 1,180 | 1,010 | 751 | 415 | 0
UB 914 x 305 x 521 | + |  | Mc,y,Rd | 8,380 | 8,380 | 8,380 | 8,380 | 8,380 | 8,380 | 8,380 | 8,380 | 8,380 | 8,380 | 8,380 | 0 | Nb,y,Rd | 23,600 | 23,600 | 23,600 | 23,600 | 23,600 | 23,600 | 23,600 | 23,600 | 23,500 | 23,200 | 23,000 | 22,700 | 22,400 | 22,100 | 21,700 | 21,400 | 21,100
Npl,Rd = 23,600 |  | n/a | Mc,z,Rd | 1,150 | 1,150 | 1,150 | 1,150 | 1,150 | 1,150 | 1,150 | 1,150 | 1,150 | 1,150 | 1,150 |  | Nb,z,Rd | 23,600 | 22,600 | 21,500 | 20,300 | 19,000 | 17,700 | 16,400 | 13,600 | 11,100 | 9,070 | 7,440 | 6,170 | 5,180 | 4,400 | 3,780 | 3,280 | 2,870
fyWel,y = 7,110 |  | 1.000 | MN,y,Rd | 8,380 | 8,380 | 8,380 | 7,500 | 6,420 | 5,350 | 4,280 | 3,210 | 2,140 | 1,070 | 0 | 1.000 | Mb,Rd | 8,380 | 8,380 | 8,380 | 8,380 | 8,070 | 7,750 | 7,430 | 6,830 | 6,280 | 5,770 | 5,310 | 4,910 | 4,560 | 4,250 | 3,980 | 3,730 | 3,520
fyWel,z = 715 |  |  | MN,z,Rd | 1,150 | 1,150 | 1,150 | 1,150 | 1,150 | 1,130 | 1,050 | 896 | 669 | 370 | 0
UB 914 x 305 x 474 | + |  | Mc,y,Rd | 7,600 | 7,600 | 7,600 | 7,600 | 7,600 | 7,600 | 7,600 | 7,600 | 7,600 | 7,600 | 7,600 | 0 | Nb,y,Rd | 21,400 | 21,400 | 21,400 | 21,400 | 21,400 | 21,400 | 21,400 | 21,400 | 21,400 | 21,100 | 20,900 | 20,600 | 20,300 | 20,100 | 19,800 | 19,500 | 19,200
Npl,Rd = 21,400 |  | n/a | Mc,z,Rd | 1,030 | 1,030 | 1,030 | 1,030 | 1,030 | 1,030 | 1,030 | 1,030 | 1,030 | 1,030 | 1,030 |  | Nb,z,Rd | 21,400 | 20,500 | 19,500 | 18,400 | 17,200 | 16,000 | 14,800 | 12,200 | 9,950 | 8,090 | 6,620 | 5,490 | 4,600 | 3,910 | 3,360 | 2,910 | 2,550
fyWel,y = 6,480 |  | 1.000 | MN,y,Rd | 7,600 | 7,600 | 7,600 | 6,790 | 5,820 | 4,850 | 3,880 | 2,910 | 1,940 | 970 | 0 | 1.000 | Mb,Rd | 7,600 | 7,600 | 7,600 | 7,590 | 7,280 | 6,970 | 6,680 | 6,100 | 5,570 | 5,090 | 4,660 | 4,280 | 3,960 | 3,670 | 3,420 | 3,200 | 3,010
fyWel,z = 644 |  |  | MN,z,Rd | 1,030 | 1,030 | 1,030 | 1,030 | 1,030 | 1,020 | 941 | 803 | 599 | 332 | 0
UB 914 x 305 x 425 | + |  | Mc,y,Rd | 6,800 | 6,800 | 6,800 | 6,800 | 6,800 | 6,800 | 6,800 | 6,800 | 6,800 | 6,800 | 6,800 | 0 | Nb,y,Rd | 19,200 | 19,200 | 19,200 | 19,200 | 19,200 | 19,200 | 19,200 | 19,200 | 19,200 | 19,000 | 18,700 | 18,500 | 18,200 | 18,000 | 17,700 | 17,500 | 17,200
Npl,Rd = 19,200 |  | n/a | Mc,z,Rd | 910 | 910 | 910 | 910 | 910 | 910 | 910 | 910 | 910 | 910 | 910 |  | Nb,z,Rd | 19,200 | 18,400 | 17,400 | 16,400 | 15,400 | 14,300 | 13,100 | 10,800 | 8,770 | 7,110 | 5,810 | 4,810 | 4,030 | 3,420 | 2,940 | 2,540 | 2,230
fyWel,y = 5,830 |  | 1.000 | MN,y,Rd | 6,800 | 6,800 | 6,800 | 6,080 | 5,210 | 4,340 | 3,470 | 2,600 | 1,740 | 868 | 0 | 1.000 | Mb,Rd | 6,800 | 6,800 | 6,800 | 6,760 | 6,470 | 6,190 | 5,910 | 5,380 | 4,870 | 4,420 | 4,020 | 3,670 | 3,360 | 3,110 | 2,880 | 2,690 | 2,520
fyWel,z = 572 |  |  | MN,z,Rd | 910 | 910 | 910 | 910 | 910 | 898 | 832 | 709 | 529 | 293 | 0
UB 914 x 305 x 381 | + |  | Mc,y,Rd | 6,050 | 6,050 | 6,050 | 6,050 | 5,210 | 5,210 | 5,210 | 5,210 | 5,210 | 5,210 | 5,210 | 1.000 | Nb,y,Rd | 17,200 | 17,200 | 17,200 | 17,200 | 17,200 | 17,200 | 17,200 | 17,200 | 17,200 | 17,000 | 16,800 | 16,600 | 16,300 | 16,100 | 15,900 | 15,600 | 15,400
Npl,Rd = 17,200 |  | 1.000 | Mc,z,Rd | 797 | 797 | 797 | 797 | 502 | 502 | 502 | 502 | 502 | 502 | 502 |  | Nb,z,Rd | 17,200 | 16,400 | 15,600 | 14,700 | 13,700 | 12,700 | 11,600 | 9,550 | 7,720 | 6,240 | 5,090 | 4,210 | 3,520 | 2,990 | 2,560 | 2,220 | 1,940
fyWel,y = 5,210 |  | 0.350 | MN,y,Rd | 6,050 | 6,050 | 6,050 | 5,430 | – | – | – | – | – | – | – | 1.000 | Mb,Rd | 5,210 | 5,210 | 5,210 | 5,210 | 5,040 | 4,830 | 4,630 | 4,230 | 3,850 | 3,510 | 3,200 | 2,920 | 2,680 | 2,480 | 2,300 | 2,140 | 2,010
fyWel,z = 502 |  |  | MN,z,Rd | 797 | 797 | 797 | 797 | – | – | – | – | – | – | – | 0.350 | Mb,Rd | 6,050 | 6,050 | 6,050 | 5,990 | 5,730 | 5,470 | 5,210 | 4,700 | 4,230 | 3,800 | 3,430 | 3,110 | 2,830 | 2,600 | 2,400 | 2,230 | 2,080
UB 914 x 305 x 345 | ∗ |  | Mc,y,Rd | 5,300 | 5,300 | 5,300 | 4,580 | 4,580 | 4,580 | 4,580 | 4,580 | 4,580 | X | $ | 0.897 | Nb,y,Rd | 15,200 | 15,200 | 15,200 | 15,200 | 15,200 | 15,200 | 15,200 | 15,200 | 15,200 | 15,000 | 14,900 | 14,800 | 14,700 | 14,500 | 14,400 | 14,300 | 14,100
Npl,Rd = 15,200 |  | n/a | Mc,z,Rd | 691 | 691 | 691 | 437 | 437 | 437 | 437 | 437 | 437 | X | $ |  | Nb,z,Rd | 15,200 | 14,700 | 14,100 | 13,500 | 12,900 | 12,100 | 11,300 | 9,420 | 7,630 | 6,130 | 4,970 | 4,080 | 3,400 | 2,870 | 2,450 | 2,110 | 1,840
fyWel,y = 4,580 |  | 0.293 | MN,y,Rd | 5,300 | 5,300 | 5,300 | – | – | – | – | – | – | – | – | 0.897 | Mb,Rd | 4,580 | 4,580 | 4,580 | 4,580 | 4,430 | 4,240 | 4,060 | 3,700 | 3,360 | 3,040 | 2,760 | 2,510 | 2,300 | 2,110 | 1,960 | 1,820 | 1,700
fyWel,z = 437 |  |  | MN,z,Rd | 691 | 691 | 691 | – | – | – | – | – | – | – | – | 0.293 | Mb,Rd | 5,300 | 5,300 | 5,300 | 5,250 | 5,020 | 4,790 | 4,560 | 4,100 | 3,680 | 3,290 | 2,950 | 2,660 | 2,420 | 2,210 | 2,040 | 1,890 | 1,760
UB 914 x 305 x 313 | ∗ |  | Mc,y,Rd | 4,710 | 4,710 | 4,710 | 4,060 | 4,060 | 4,060 | 4,060 | 4,060 | 4,060 | X | $ | 0.833 | Nb,y,Rd | 13,700 | 13,700 | 13,700 | 13,700 | 13,700 | 13,700 | 13,700 | 13,700 | 13,700 | 13,600 | 13,500 | 13,400 | 13,300 | 13,200 | 13,000 | 12,900 | 12,800
Npl,Rd = 13,700 |  | n/a | Mc,z,Rd | 603 | 603 | 603 | 381 | 381 | 381 | 381 | 381 | 381 | X | $ |  | Nb,z,Rd | 13,700 | 13,300 | 12,700 | 12,200 | 11,500 | 10,800 | 10,000 | 8,270 | 6,640 | 5,310 | 4,280 | 3,510 | 2,920 | 2,460 | 2,100 | 1,810 | 1,580
fyWel,y = 4,060 |  | 0.278 | MN,y,Rd | 4,710 | 4,710 | 4,710 | – | – | – | – | – | – | – | – | 0.833 | Mb,Rd | 4,060 | 4,060 | 4,060 | 4,060 | 3,910 | 3,740 | 3,570 | 3,240 | 2,920 | 2,620 | 2,360 | 2,130 | 1,930 | 1,770 | 1,630 | 1,500 | 1,400
fyWel,z = 381 |  |  | MN,z,Rd | 603 | 603 | 603 | – | – | – | – | – | – | – | – | 0.278 | Mb,Rd | 4,710 | 4,710 | 4,710 | 4,650 | 4,430 | 4,220 | 4,010 | 3,590 | 3,190 | 2,820 | 2,510 | 2,250 | 2,030 | 1,840 | 1,690 | 1,560 | 1,440
UB 914 x 305 x 289 | ∗ |  | Mc,y,Rd | 4,340 | 4,340 | 4,340 | 3,760 | 3,760 | 3,760 | 3,760 | 3,760 | X | X | $ | 0.732 | Nb,y,Rd | 12,700 | 12,700 | 12,700 | 12,700 | 12,700 | 12,700 | 12,700 | 12,700 | 12,700 | 12,600 | 12,500 | 12,400 | 12,300 | 12,200 | 12,000 | 11,900 | 11,800
Npl,Rd = 12,700 |  | n/a | Mc,z,Rd | 553 | 553 | 553 | 350 | 350 | 350 | 350 | 350 | X | X | $ |  | Nb,z,Rd | 12,700 | 12,300 | 11,800 | 11,300 | 10,700 | 10,000 | 9,250 | 7,650 | 6,140 | 4,910 | 3,960 | 3,240 | 2,700 | 2,270 | 1,940 | 1,670 | 1,460
fyWel,y = 3,760 |  | 0.229 | MN,y,Rd | 4,340 | 4,340 | 4,340 | – | – | – | – | – | – | – | – | 0.732 | Mb,Rd | 3,760 | 3,760 | 3,760 | 3,760 | 3,600 | 3,450 | 3,290 | 2,970 | 2,660 | 2,380 | 2,130 | 1,920 | 1,730 | 1,580 | 1,440 | 1,330 | 1,240
fyWel,z = 350 |  |  | MN,z,Rd | 553 | 553 | 553 | – | – | – | – | – | – | – | – | 0.229 | Mb,Rd | 4,340 | 4,340 | 4,340 | 4,280 | 4,080 | 3,880 | 3,680 | 3,280 | 2,900 | 2,560 | 2,260 | 2,020 | 1,810 | 1,640 | 1,500 | 1,380 | 1,270
UB 914 x 305 x 271 | ∗ |  | Mc,y,Rd | 4,070 | 4,070 | 3,530 | 3,530 | 3,530 | 3,530 | 3,530 | X | X | X | $ | 0.663 | Nb,y,Rd | 11,900 | 11,900 | 11,900 | 11,900 | 11,900 | 11,900 | 11,900 | 11,900 | 11,900 | 11,800 | 11,700 | 11,600 | 11,500 | 11,400 | 11,300 | 11,200 | 11,100
Npl,Rd = 11,900 |  | n/a | Mc,z,Rd | 514 | 514 | 326 | 326 | 326 | 326 | 326 | X | X | X | $ |  | Nb,z,Rd | 11,900 | 11,500 | 11,100 | 10,600 | 10,000 | 9,390 | 8,690 | 7,180 | 5,770 | 4,610 | 3,720 | 3,050 | 2,530 | 2,140 | 1,820 | 1,570 | 1,370
fyWel,y = 3,530 |  | 0.196 | MN,y,Rd | 4,070 | 4,070 | – | – | – | – | – | – | – | – | – | 0.663 | Mb,Rd | 3,530 | 3,530 | 3,530 | 3,530 | 3,380 | 3,230 | 3,080 | 2,770 | 2,480 | 2,200 | 1,960 | 1,760 | 1,580 | 1,440 | 1,310 | 1,210 | 1,120
fyWel,z = 326 |  |  | MN,z,Rd | 514 | 514 | – | – | – | – | – | – | – | – | – | 0.196 | Mb,Rd | 4,070 | 4,070 | 4,070 | 4,010 | 3,820 | 3,630 | 3,440 | 3,050 | 2,690 | 2,360 | 2,080 | 1,850 | 1,650 | 1,490 | 1,360 | 1,240 | 1,150
UB 914 x 305 x 253 | ∗ |  | Mc,y,Rd | 3,780 | 3,780 | 3,280 | 3,280 | 3,280 | 3,280 | X | X | X | $ | $ | 0.593 | Nb,y,Rd | 11,100 | 11,100 | 11,100 | 11,100 | 11,100 | 11,100 | 11,100 | 11,100 | 11,100 | 11,000 | 10,900 | 10,800 | 10,800 | 10,700 | 10,500 | 10,400 | 10,300
Npl,Rd = 11,100 |  | n/a | Mc,z,Rd | 473 | 473 | 300 | 300 | 300 | 300 | X | X | X | $ | $ |  | Nb,z,Rd | 11,100 | 10,700 | 10,300 | 9,830 | 9,300 | 8,690 | 8,020 | 6,590 | 5,270 | 4,200 | 3,380 | 2,770 | 2,300 | 1,940 | 1,650 | 1,420 | 1,240
fyWel,y = 3,280 |  | 0.164 | MN,y,Rd | 3,780 | 3,780 | – | – | – | – | – | – | – | – | – | 0.593 | Mb,Rd | 3,280 | 3,280 | 3,280 | 3,280 | 3,130 | 2,990 | 2,840 | 2,560 | 2,270 | 2,010 | 1,780 | 1,590 | 1,430 | 1,290 | 1,170 | 1,080 | 994
fyWel,z = 300 |  |  | MN,z,Rd | 473 | 473 | – | – | – | – | – | – | – | – | – | 0.164 | Mb,Rd | 3,780 | 3,780 | 3,780 | 3,710 | 3,530 | 3,350 | 3,170 | 2,810 | 2,460 | 2,150 | 1,890 | 1,670 | 1,490 | 1,340 | 1,210 | 1,110 | 1,020
UB 914 x 305 x 238 | ∗ |  | Mc,y,Rd | 3,530 | 3,530 | 3,070 | 3,070 | 3,070 | 3,070 | X | X | X | $ | $ | 0.543 | Nb,y,Rd | 10,500 | 10,500 | 10,500 | 10,500 | 10,500 | 10,500 | 10,500 | 10,500 | 10,400 | 10,400 | 10,300 | 10,200 | 10,100 | 10,000 | 9,910 | 9,810 | 9,700
Npl,Rd = 10,500 |  | n/a | Mc,z,Rd | 437 | 437 | 278 | 278 | 278 | 278 | X | X | X | $ | $ |  | Nb,z,Rd | 10,500 | 10,100 | 9,680 | 9,240 | 8,740 | 8,170 | 7,540 | 6,200 | 4,950 | 3,950 | 3,180 | 2,600 | 2,160 | 1,820 | 1,550 | 1,340 | 1,170
fyWel,y = 3,070 |  | 0.141 | MN,y,Rd | 3,530 | 3,530 | – | – | – | – | – | – | – | – | – | 0.543 | Mb,Rd | 3,070 | 3,070 | 3,070 | 3,060 | 2,920 | 2,790 | 2,650 | 2,370 | 2,100 | 1,850 | 1,640 | 1,450 | 1,300 | 1,170 | 1,060 | 971 | 894
fyWel,z = 278 |  |  | MN,z,Rd | 437 | 437 | – | – | – | – | – | – | – | – | – | 0.141 | Mb,Rd | 3,530 | 3,530 | 3,530 | 3,460 | 3,290 | 3,120 | 2,950 | 2,600 | 2,270 | 1,980 | 1,730 | 1,520 | 1,350 | 1,210 | 1,100 | 998 | 917
UB 914 x 305 x 224 | ∗ |  | Mc,y,Rd | 3,290 | 3,290 | 2,860 | 2,860 | 2,860 | X | X | X | X | $ | $ | 0.505 | Nb,y,Rd | 9,850 | 9,850 | 9,850 | 9,850 | 9,850 | 9,850 | 9,850 | 9,850 | 9,820 | 9,750 | 9,670 | 9,580 | 9,500 | 9,410 | 9,320 | 9,220 | 9,110
Npl,Rd = 9,850 |  | n/a | Mc,z,Rd | 402 | 402 | 255 | 255 | 255 | X | X | X | X | $ | $ |  | Nb,z,Rd | 9,840 | 9,470 | 9,090 | 8,660 | 8,180 | 7,630 | 7,020 | 5,730 | 4,560 | 3,620 | 2,920 | 2,380 | 1,980 | 1,670 | 1,420 | 1,220 | 1,070
fyWel,y = 2,860 |  | 0.125 | MN,y,Rd | 3,290 | 3,290 | – | – | – | – | – | – | – | – | – | 0.505 | Mb,Rd | 2,860 | 2,860 | 2,860 | 2,840 | 2,710 | 2,580 | 2,450 | 2,190 | 1,930 | 1,700 | 1,490 | 1,320 | 1,170 | 1,050 | 952 | 869 | 798
fyWel,z = 255 |  |  | MN,z,Rd | 402 | 402 | – | – | – | – | – | – | – | – | – | 0.125 | Mb,Rd | 3,290 | 3,290 | 3,290 | 3,220 | 3,060 | 2,900 | 2,730 | 2,400 | 2,080 | 1,810 | 1,570 | 1,380 | 1,220 | 1,090 | 981 | 893 | 819
UB 914 x 305 x 201 | ∗ |  | Mc,y,Rd | 2,890 | 2,890 | 2,490 | 2,490 | 2,490 | X | X | X | X | $ | $ | 0.454 | Nb,y,Rd | 8,830 | 8,830 | 8,830 | 8,830 | 8,830 | 8,830 | 8,830 | 8,830 | 8,800 | 8,720 | 8,650 | 8,580 | 8,500 | 8,420 | 8,330 | 8,240 | 8,140
Npl,Rd = 8,830 |  | n/a | Mc,z,Rd | 339 | 339 | 214 | 214 | 214 | X | X | X | X | $ | $ |  | Nb,z,Rd | 8,790 | 8,460 | 8,090 | 7,690 | 7,230 | 6,710 | 6,140 | 4,950 | 3,900 | 3,080 | 2,470 | 2,020 | 1,670 | 1,410 | 1,200 | 1,030 | 899
fyWel,y = 2,490 |  | 0.105 | MN,y,Rd | 2,890 | 2,890 | – | – | – | – | – | – | – | – | – | 0.454 | Mb,Rd | 2,490 | 2,490 | 2,490 | 2,460 | 2,340 | 2,230 | 2,110 | 1,870 | 1,640 | 1,420 | 1,240 | 1,090 | 963 | 859 | 774 | 703 | 643
fyWel,z = 214 |  |  | MN,z,Rd | 339 | 339 | – | – | – | – | – | – | – | – | – | 0.105 | Mb,Rd | 2,890 | 2,890 | 2,890 | 2,800 | 2,650 | 2,510 | 2,360 | 2,050 | 1,770 | 1,520 | 1,310 | 1,140 | 999 | 888 | 797 | 722 | 655
UB 840 x 400 x 576 | + |  | Mc,y,Rd | 9,080 | 9,080 | 9,080 | 9,080 | 9,080 | 9,080 | 9,080 | 9,080 | 9,080 | 9,080 | 9,080 | 0 | Nb,y,Rd | 26,100 | 26,100 | 26,100 | 26,100 | 26,100 | 26,100 | 26,100 | 26,100 | 26,000 | 25,700 | 25,300 | 25,000 | 24,600 | 24,300 | 23,900 | 23,500 | 23,100
Npl,Rd = 26,100 |  | n/a | Mc,z,Rd | 1,810 | 1,810 | 1,810 | 1,810 | 1,810 | 1,810 | 1,810 | 1,810 | 1,810 | 1,810 | 1,810 |  | Nb,z,Rd | 26,100 | 26,000 | 25,100 | 24,200 | 23,300 | 22,300 | 21,300 | 19,200 | 17,000 | 14,800 | 12,800 | 11,000 | 9,470 | 8,210 | 7,160 | 6,280 | 5,540
fyWel,y = 7,870 |  | 1.000 | MN,y,Rd | 9,080 | 9,080 | 8,820 | 7,710 | 6,610 | 5,510 | 4,410 | 3,310 | 2,200 | 1,100 | 0 | 1.000 | Mb,Rd | 9,080 | 9,080 | 9,080 | 9,080 | 9,080 | 9,030 | 8,760 | 8,260 | 7,780 | 7,320 | 6,900 | 6,500 | 6,130 | 5,790 | 5,480 | 5,190 | 4,930
fyWel,z = 1,160 |  |  | MN,z,Rd | 1,810 | 1,810 | 1,810 | 1,810 | 1,800 | 1,720 | 1,550 | 1,290 | 946 | 516 | 0
UB 840 x 400 x 527 | + |  | Mc,y,Rd | 8,260 | 8,260 | 8,260 | 8,260 | 8,260 | 8,260 | 8,260 | 8,260 | 8,260 | 8,260 | 8,260 | 0 | Nb,y,Rd | 23,900 | 23,900 | 23,900 | 23,900 | 23,900 | 23,900 | 23,900 | 23,900 | 23,700 | 23,400 | 23,100 | 22,800 | 22,500 | 22,200 | 21,800 | 21,500 | 21,100
Npl,Rd = 23,900 |  | n/a | Mc,z,Rd | 1,640 | 1,640 | 1,640 | 1,640 | 1,640 | 1,640 | 1,640 | 1,640 | 1,640 | 1,640 | 1,640 |  | Nb,z,Rd | 23,900 | 23,800 | 22,900 | 22,100 | 21,200 | 20,300 | 19,400 | 17,500 | 15,400 | 13,400 | 11,500 | 9,900 | 8,530 | 7,380 | 6,430 | 5,640 | 4,980
fyWel,y = 7,200 |  | 1.000 | MN,y,Rd | 8,260 | 8,260 | 8,030 | 7,030 | 6,020 | 5,020 | 4,020 | 3,010 | 2,010 | 1,000 | 0 | 1.000 | Mb,Rd | 8,260 | 8,260 | 8,260 | 8,260 | 8,260 | 8,190 | 7,950 | 7,470 | 7,010 | 6,580 | 6,170 | 5,780 | 5,430 | 5,110 | 4,820 | 4,550 | 4,310
fyWel,z = 1,050 |  |  | MN,z,Rd | 1,640 | 1,640 | 1,640 | 1,640 | 1,630 | 1,560 | 1,400 | 1,170 | 858 | 468 | 0
UB 840 x 400 x 473 | + |  | Mc,y,Rd | 7,380 | 7,380 | 7,380 | 7,380 | 7,380 | 7,380 | 7,380 | 7,380 | 7,380 | 7,380 | 7,380 | 0 | Nb,y,Rd | 21,400 | 21,400 | 21,400 | 21,400 | 21,400 | 21,400 | 21,400 | 21,400 | 21,300 | 21,000 | 20,800 | 20,500 | 20,200 | 19,900 | 19,600 | 19,300 | 18,900
Npl,Rd = 21,400 |  | n/a | Mc,z,Rd | 1,460 | 1,460 | 1,460 | 1,460 | 1,460 | 1,460 | 1,460 | 1,460 | 1,460 | 1,460 | 1,460 |  | Nb,z,Rd | 21,400 | 21,300 | 20,600 | 19,800 | 19,000 | 18,200 | 17,400 | 15,600 | 13,700 | 11,900 | 10,200 | 8,760 | 7,540 | 6,520 | 5,670 | 4,970 | 4,390
fyWel,y = 6,460 |  | 1.000 | MN,y,Rd | 7,380 | 7,380 | 7,180 | 6,280 | 5,380 | 4,480 | 3,590 | 2,690 | 1,790 | 897 | 0 | 1.000 | Mb,Rd | 7,380 | 7,380 | 7,380 | 7,380 | 7,380 | 7,300 | 7,070 | 6,620 | 6,200 | 5,780 | 5,390 | 5,030 | 4,700 | 4,400 | 4,120 | 3,880 | 3,660
fyWel,z = 939 |  |  | MN,z,Rd | 1,460 | 1,460 | 1,460 | 1,460 | 1,450 | 1,380 | 1,240 | 1,040 | 762 | 416 | 0
UB 840 x 400 x 433 | + |  | Mc,y,Rd | 6,720 | 6,720 | 6,720 | 6,720 | 5,910 | 5,910 | 5,910 | 5,910 | 5,910 | 5,910 | 5,910 | 1.000 | Nb,y,Rd | 19,600 | 19,600 | 19,600 | 19,600 | 19,600 | 19,600 | 19,600 | 19,600 | 19,500 | 19,200 | 19,000 | 18,700 | 18,500 | 18,200 | 17,900 | 17,600 | 17,300
Npl,Rd = 19,600 |  | 1.000 | Mc,z,Rd | 1,320 | 1,320 | 1,320 | 1,320 | 850 | 850 | 850 | 850 | 850 | 850 | 850 |  | Nb,z,Rd | 19,600 | 19,500 | 18,800 | 18,100 | 17,400 | 16,700 | 15,900 | 14,200 | 12,500 | 10,900 | 9,340 | 8,020 | 6,900 | 5,970 | 5,190 | 4,550 | 4,020
fyWel,y = 5,910 |  | 0.332 | MN,y,Rd | 6,720 | 6,720 | 6,550 | 5,730 | – | – | – | – | – | – | – | 1.000 | Mb,Rd | 5,910 | 5,910 | 5,910 | 5,910 | 5,910 | 5,910 | 5,730 | 5,390 | 5,060 | 4,740 | 4,440 | 4,150 | 3,890 | 3,640 | 3,420 | 3,220 | 3,040
fyWel,z = 850 |  |  | MN,z,Rd | 1,320 | 1,320 | 1,320 | 1,320 | – | – | – | – | – | – | – | 0.332 | Mb,Rd | 6,720 | 6,720 | 6,720 | 6,720 | 6,720 | 6,620 | 6,410 | 5,990 | 5,580 | 5,190 | 4,820 | 4,480 | 4,160 | 3,880 | 3,620 | 3,390 | 3,190
UB 840 x 400 x 392 |  |  | Mc,y,Rd | 5,880 | 5,880 | 5,880 | 5,190 | 5,190 | 5,190 | 5,190 | 5,190 | 5,190 | 5,190 | 5,190 | 1.000 | Nb,y,Rd | 17,200 | 17,200 | 17,200 | 17,200 | 17,200 | 17,200 | 17,200 | 17,200 | 17,200 | 17,000 | 16,900 | 16,700 | 16,600 | 16,400 | 16,300 | 16,100 | 15,900
Npl,Rd = 17,200 |  | 1.000 | Mc,z,Rd | 1,140 | 1,140 | 1,140 | 739 | 739 | 739 | 739 | 739 | 739 | 739 | 739 |  | Nb,z,Rd | 17,200 | 17,200 | 16,700 | 16,300 | 15,800 | 15,300 | 14,800 | 13,600 | 12,100 | 10,600 | 9,110 | 7,790 | 6,660 | 5,730 | 4,960 | 4,320 | 3,800
fyWel,y = 5,190 |  | 0.283 | MN,y,Rd | 5,880 | 5,880 | 5,730 | – | – | – | – | – | – | – | – | 1.000 | Mb,Rd | 5,190 | 5,190 | 5,190 | 5,190 | 5,190 | 5,190 | 5,030 | 4,730 | 4,430 | 4,140 | 3,860 | 3,600 | 3,360 | 3,140 | 2,940 | 2,750 | 2,590
fyWel,z = 739 |  |  | MN,z,Rd | 1,140 | 1,140 | 1,140 | – | – | – | – | – | – | – | – | 0.283 | Mb,Rd | 5,880 | 5,880 | 5,880 | 5,880 | 5,880 | 5,790 | 5,600 | 5,230 | 4,870 | 4,520 | 4,180 | 3,870 | 3,580 | 3,320 | 3,090 | 2,890 | 2,710
UB 840 x 400 x 359 | ∗ |  | Mc,y,Rd | 5,320 | 5,320 | 5,320 | 4,700 | 4,700 | 4,700 | 4,700 | 4,700 | 4,700 | 4,700 | $ | 0.949 | Nb,y,Rd | 15,800 | 15,800 | 15,800 | 15,800 | 15,800 | 15,800 | 15,800 | 15,800 | 15,700 | 15,600 | 15,500 | 15,300 | 15,200 | 15,000 | 14,900 | 14,700 | 14,600
Npl,Rd = 15,800 |  | n/a | Mc,z,Rd | 1,030 | 1,030 | 1,030 | 666 | 666 | 666 | 666 | 666 | 666 | 666 | $ |  | Nb,z,Rd | 15,800 | 15,700 | 15,300 | 14,900 | 14,500 | 14,000 | 13,500 | 12,300 | 11,000 | 9,600 | 8,230 | 7,020 | 6,000 | 5,160 | 4,460 | 3,890 | 3,410
fyWel,y = 4,700 |  | 0.268 | MN,y,Rd | 5,320 | 5,320 | 5,230 | – | – | – | – | – | – | – | – | 0.949 | Mb,Rd | 4,700 | 4,700 | 4,700 | 4,700 | 4,700 | 4,690 | 4,550 | 4,270 | 3,990 | 3,710 | 3,450 | 3,200 | 2,970 | 2,760 | 2,570 | 2,400 | 2,250
fyWel,z = 666 |  |  | MN,z,Rd | 1,030 | 1,030 | 1,030 | – | – | – | – | – | – | – | – | 0.268 | Mb,Rd | 5,320 | 5,320 | 5,320 | 5,320 | 5,320 | 5,230 | 5,060 | 4,720 | 4,380 | 4,040 | 3,720 | 3,430 | 3,160 | 2,920 | 2,700 | 2,510 | 2,340
UB 840 x 400 x 329 | ∗ |  | Mc,y,Rd | 4,840 | 4,840 | 4,840 | 4,290 | 4,290 | 4,290 | 4,290 | 4,290 | 4,290 | X | $ | 0.853 | Nb,y,Rd | 14,500 | 14,500 | 14,500 | 14,500 | 14,500 | 14,500 | 14,500 | 14,500 | 14,400 | 14,300 | 14,200 | 14,000 | 13,900 | 13,800 | 13,600 | 13,500 | 13,300
Npl,Rd = 14,500 |  | n/a | Mc,z,Rd | 927 | 927 | 927 | 600 | 600 | 600 | 600 | 600 | 600 | X | $ |  | Nb,z,Rd | 14,500 | 14,400 | 14,000 | 13,600 | 13,200 | 12,800 | 12,300 | 11,300 | 10,000 | 8,700 | 7,440 | 6,340 | 5,410 | 4,640 | 4,010 | 3,500 | 3,070
fyWel,y = 4,290 |  | 0.235 | MN,y,Rd | 4,840 | 4,840 | 4,780 | – | – | – | – | – | – | – | – | 0.853 | Mb,Rd | 4,290 | 4,290 | 4,290 | 4,290 | 4,290 | 4,260 | 4,130 | 3,870 | 3,600 | 3,340 | 3,090 | 2,860 | 2,640 | 2,440 | 2,260 | 2,100 | 1,960
fyWel,z = 600 |  |  | MN,z,Rd | 927 | 927 | 927 | – | – | – | – | – | – | – | – | 0.235 | Mb,Rd | 4,840 | 4,840 | 4,840 | 4,840 | 4,840 | 4,750 | 4,590 | 4,270 | 3,940 | 3,630 | 3,330 | 3,050 | 2,800 | 2,570 | 2,370 | 2,200 | 2,040
UB 840 x 400 x 299 | ∗ |  | Mc,y,Rd | 4,380 | 4,380 | 3,880 | 3,880 | 3,880 | 3,880 | 3,880 | 3,880 | X | X | $ | 0.750 | Nb,y,Rd | 13,100 | 13,100 | 13,100 | 13,100 | 13,100 | 13,100 | 13,100 | 13,100 | 13,100 | 13,000 | 12,900 | 12,800 | 12,600 | 12,500 | 12,400 | 12,300 | 12,100
Npl,Rd = 13,100 |  | n/a | Mc,z,Rd | 830 | 830 | 538 | 538 | 538 | 538 | 538 | 538 | X | X | $ |  | Nb,z,Rd | 13,100 | 13,100 | 12,700 | 12,400 | 12,000 | 11,600 | 11,200 | 10,200 | 9,030 | 7,820 | 6,670 | 5,670 | 4,830 | 4,140 | 3,580 | 3,120 | 2,740
fyWel,y = 3,880 |  | 0.197 | MN,y,Rd | 4,380 | 4,380 | – | – | – | – | – | – | – | – | – | 0.750 | Mb,Rd | 3,880 | 3,880 | 3,880 | 3,880 | 3,880 | 3,850 | 3,730 | 3,480 | 3,240 | 2,990 | 2,760 | 2,530 | 2,330 | 2,140 | 1,980 | 1,830 | 1,700
fyWel,z = 538 |  |  | MN,z,Rd | 830 | 830 | – | – | – | – | – | – | – | – | – | 0.197 | Mb,Rd | 4,380 | 4,380 | 4,380 | 4,380 | 4,380 | 4,280 | 4,130 | 3,830 | 3,540 | 3,240 | 2,960 | 2,700 | 2,460 | 2,250 | 2,060 | 1,900 | 1,760
UB 838 x 292 x 251 | ∗ |  | Mc,y,Rd | 3,560 | 3,560 | 3,110 | 3,110 | 3,110 | 3,110 | 3,110 | X | X | X | $ | 0.667 | Nb,y,Rd | 11,000 | 11,000 | 11,000 | 11,000 | 11,000 | 11,000 | 11,000 | 11,000 | 11,000 | 10,900 | 10,800 | 10,700 | 10,600 | 10,500 | 10,400 | 10,200 | 10,100
Npl,Rd = 11,000 |  | n/a | Mc,z,Rd | 477 | 477 | 305 | 305 | 305 | 305 | 305 | X | X | X | $ |  | Nb,z,Rd | 11,000 | 10,600 | 10,200 | 9,680 | 9,140 | 8,530 | 7,850 | 6,410 | 5,100 | 4,050 | 3,260 | 2,660 | 2,210 | 1,860 | 1,590 | 1,370 | 1,190
fyWel,y = 3,110 |  | 0.183 | MN,y,Rd | 3,560 | 3,560 | – | – | – | – | – | – | – | – | – | 0.667 | Mb,Rd | 3,110 | 3,110 | 3,110 | 3,090 | 2,960 | 2,820 | 2,680 | 2,410 | 2,160 | 1,920 | 1,710 | 1,540 | 1,390 | 1,270 | 1,160 | 1,070 | 995
fyWel,z = 305 |  |  | MN,z,Rd | 477 | 477 | – | – | – | – | – | – | – | – | – | 0.183 | Mb,Rd | 3,560 | 3,560 | 3,560 | 3,480 | 3,320 | 3,150 | 2,980 | 2,640 | 2,330 | 2,050 | 1,810 | 1,610 | 1,450 | 1,310 | 1,200 | 1,100 | 1,020
UB 838 x 292 x 226 | ∗ |  | Mc,y,Rd | 3,170 | 3,170 | 2,760 | 2,760 | 2,760 | 2,760 | 2,760 | X | X | X | $ | 0.605 | Nb,y,Rd | 9,960 | 9,960 | 9,960 | 9,960 | 9,960 | 9,960 | 9,960 | 9,960 | 9,900 | 9,820 | 9,730 | 9,640 | 9,550 | 9,450 | 9,350 | 9,240 | 9,120
Npl,Rd = 9,960 |  | n/a | Mc,z,Rd | 418 | 418 | 267 | 267 | 267 | 267 | 267 | X | X | X | $ |  | Nb,z,Rd | 9,940 | 9,570 | 9,180 | 8,750 | 8,260 | 7,710 | 7,090 | 5,790 | 4,610 | 3,660 | 2,950 | 2,410 | 2,000 | 1,680 | 1,440 | 1,240 | 1,080
fyWel,y = 2,760 |  | 0.163 | MN,y,Rd | 3,170 | 3,170 | – | – | – | – | – | – | – | – | – | 0.605 | Mb,Rd | 2,760 | 2,760 | 2,760 | 2,740 | 2,620 | 2,490 | 2,370 | 2,120 | 1,880 | 1,660 | 1,470 | 1,310 | 1,180 | 1,060 | 969 | 890 | 823
fyWel,z = 267 |  |  | MN,z,Rd | 418 | 418 | – | – | – | – | – | – | – | – | – | 0.163 | Mb,Rd | 3,170 | 3,170 | 3,170 | 3,090 | 2,940 | 2,780 | 2,620 | 2,320 | 2,020 | 1,760 | 1,550 | 1,370 | 1,220 | 1,100 | 1,000 | 916 | 844
UB 838 x 292 x 194 | ∗ |  | Mc,y,Rd | 2,640 | 2,640 | 2,300 | 2,300 | 2,300 | 2,300 | X | X | X | $ | $ | 0.509 | Nb,y,Rd | 8,520 | 8,520 | 8,520 | 8,520 | 8,520 | 8,520 | 8,520 | 8,520 | 8,460 | 8,380 | 8,310 | 8,230 | 8,150 | 8,060 | 7,970 | 7,870 | 7,770
Npl,Rd = 8,520 |  | n/a | Mc,z,Rd | 336 | 336 | 214 | 214 | 214 | 214 | X | X | X | $ | $ |  | Nb,z,Rd | 8,480 | 8,160 | 7,810 | 7,420 | 6,980 | 6,480 | 5,920 | 4,780 | 3,760 | 2,980 | 2,390 | 1,950 | 1,610 | 1,360 | 1,160 | 997 | 867
fyWel,y = 2,300 |  | 0.125 | MN,y,Rd | 2,640 | 2,640 | – | – | – | – | – | – | – | – | – | 0.509 | Mb,Rd | 2,300 | 2,300 | 2,300 | 2,260 | 2,160 | 2,050 | 1,940 | 1,720 | 1,510 | 1,320 | 1,150 | 1,010 | 901 | 808 | 731 | 667 | 613
fyWel,z = 214 |  |  | MN,z,Rd | 336 | 336 | – | – | – | – | – | – | – | – | – | 0.125 | Mb,Rd | 2,640 | 2,640 | 2,640 | 2,560 | 2,420 | 2,290 | 2,150 | 1,880 | 1,620 | 1,400 | 1,210 | 1,060 | 934 | 834 | 752 | 684 | 628
UB 838 x 292 x 176 | ∗ |  | Mc,y,Rd | 2,360 | 2,360 | 2,040 | 2,040 | 2,040 | X | X | X | X | $ | $ | 0.461 | Nb,y,Rd | 7,730 | 7,730 | 7,730 | 7,730 | 7,730 | 7,730 | 7,730 | 7,730 | 7,670 | 7,600 | 7,530 | 7,460 | 7,390 | 7,310 | 7,220 | 7,130 | 7,030
Npl,Rd = 7,730 |  | n/a | Mc,z,Rd | 291 | 291 | 185 | 185 | 185 | X | X | X | X | $ | $ |  | Nb,z,Rd | 7,680 | 7,370 | 7,040 | 6,670 | 6,240 | 5,760 | 5,230 | 4,170 | 3,250 | 2,560 | 2,050 | 1,660 | 1,380 | 1,160 | 987 | 850 | 739
fyWel,y = 2,040 |  | 0.106 | MN,y,Rd | 2,360 | 2,360 | – | – | – | – | – | – | – | – | – | 0.461 | Mb,Rd | 2,040 | 2,040 | 2,040 | 2,000 | 1,900 | 1,800 | 1,700 | 1,500 | 1,300 | 1,130 | 982 | 860 | 760 | 678 | 611 | 555 | 508
fyWel,z = 185 |  |  | MN,z,Rd | 291 | 291 | – | – | – | – | – | – | – | – | – | 0.106 | Mb,Rd | 2,360 | 2,360 | 2,360 | 2,270 | 2,150 | 2,020 | 1,890 | 1,640 | 1,400 | 1,200 | 1,030 | 895 | 787 | 699 | 628 | 569 | 514
UB 760 x 380 x 582 | + |  | Mc,y,Rd | 8,440 | 8,440 | 8,440 | 8,440 | 8,440 | 8,440 | 8,440 | 8,440 | 8,440 | 8,440 | 8,440 | 0 | Nb,y,Rd | 26,300 | 26,300 | 26,300 | 26,300 | 26,300 | 26,300 | 26,300 | 26,300 | 26,100 | 25,700 | 25,300 | 25,000 | 24,600 | 24,200 | 23,700 | 23,300 | 22,800
Npl,Rd = 26,300 |  | n/a | Mc,z,Rd | 1,800 | 1,800 | 1,800 | 1,800 | 1,800 | 1,800 | 1,800 | 1,800 | 1,800 | 1,800 | 1,800 |  | Nb,z,Rd | 26,300 | 26,200 | 25,200 | 24,300 | 23,300 | 22,300 | 21,300 | 19,000 | 16,700 | 14,400 | 12,400 | 10,600 | 9,130 | 7,890 | 6,860 | 6,010 | 5,300
fyWel,y = 7,260 |  | 1.000 | MN,y,Rd | 8,440 | 8,440 | 8,120 | 7,110 | 6,090 | 5,080 | 4,060 | 3,040 | 2,030 | 1,020 | 0 | 1.000 | Mb,Rd | 8,440 | 8,440 | 8,440 | 8,440 | 8,440 | 8,370 | 8,140 | 7,690 | 7,270 | 6,890 | 6,520 | 6,190 | 5,870 | 5,580 | 5,320 | 5,070 | 4,840
fyWel,z = 1,160 |  |  | MN,z,Rd | 1,800 | 1,800 | 1,800 | 1,800 | 1,790 | 1,700 | 1,520 | 1,260 | 926 | 504 | 0
UB 760 x 380 x 531 | + |  | Mc,y,Rd | 7,650 | 7,650 | 7,650 | 7,650 | 7,650 | 7,650 | 7,650 | 7,650 | 7,650 | 7,650 | 7,650 | 0 | Nb,y,Rd | 24,000 | 24,000 | 24,000 | 24,000 | 24,000 | 24,000 | 24,000 | 24,000 | 23,700 | 23,400 | 23,100 | 22,700 | 22,400 | 22,000 | 21,600 | 21,200 | 20,800
Npl,Rd = 24,000 |  | n/a | Mc,z,Rd | 1,630 | 1,630 | 1,630 | 1,630 | 1,630 | 1,630 | 1,630 | 1,630 | 1,630 | 1,630 | 1,630 |  | Nb,z,Rd | 24,000 | 23,800 | 23,000 | 22,100 | 21,200 | 20,300 | 19,300 | 17,200 | 15,100 | 13,000 | 11,100 | 9,530 | 8,180 | 7,060 | 6,140 | 5,380 | 4,740
fyWel,y = 6,620 |  | 1.000 | MN,y,Rd | 7,650 | 7,650 | 7,370 | 6,450 | 5,520 | 4,600 | 3,680 | 2,760 | 1,840 | 921 | 0 | 1.000 | Mb,Rd | 7,650 | 7,650 | 7,650 | 7,650 | 7,650 | 7,560 | 7,340 | 6,920 | 6,520 | 6,150 | 5,800 | 5,480 | 5,180 | 4,900 | 4,650 | 4,420 | 4,210
fyWel,z = 1,040 |  |  | MN,z,Rd | 1,630 | 1,630 | 1,630 | 1,630 | 1,610 | 1,530 | 1,370 | 1,140 | 834 | 454 | 0
UB 760 x 380 x 484 | + |  | Mc,y,Rd | 6,930 | 6,930 | 6,930 | 6,930 | 6,930 | 6,930 | 6,930 | 6,930 | 6,930 | 6,930 | 6,930 | 0 | Nb,y,Rd | 21,900 | 21,900 | 21,900 | 21,900 | 21,900 | 21,900 | 21,900 | 21,900 | 21,600 | 21,300 | 21,000 | 20,700 | 20,400 | 20,000 | 19,700 | 19,300 | 18,900
Npl,Rd = 21,900 |  | n/a | Mc,z,Rd | 1,460 | 1,460 | 1,460 | 1,460 | 1,460 | 1,460 | 1,460 | 1,460 | 1,460 | 1,460 | 1,460 |  | Nb,z,Rd | 21,900 | 21,700 | 20,900 | 20,100 | 19,300 | 18,400 | 17,500 | 15,600 | 13,600 | 11,700 | 10,000 | 8,570 | 7,340 | 6,340 | 5,510 | 4,820 | 4,250
fyWel,y = 6,030 |  | 1.000 | MN,y,Rd | 6,930 | 6,930 | 6,690 | 5,850 | 5,020 | 4,180 | 3,340 | 2,510 | 1,670 | 836 | 0 | 1.000 | Mb,Rd | 6,930 | 6,930 | 6,930 | 6,930 | 6,930 | 6,820 | 6,620 | 6,220 | 5,840 | 5,480 | 5,150 | 4,840 | 4,550 | 4,290 | 4,060 | 3,840 | 3,640
fyWel,z = 941 |  |  | MN,z,Rd | 1,460 | 1,460 | 1,460 | 1,460 | 1,450 | 1,380 | 1,240 | 1,030 | 753 | 410 | 0
UB 760 x 380 x 434 | + |  | Mc,y,Rd | 6,180 | 6,180 | 6,180 | 6,180 | 6,180 | 6,180 | 6,180 | 6,180 | 6,180 | 6,180 | 6,180 | 0 | Nb,y,Rd | 19,600 | 19,600 | 19,600 | 19,600 | 19,600 | 19,600 | 19,600 | 19,600 | 19,400 | 19,100 | 18,800 | 18,500 | 18,200 | 17,900 | 17,600 | 17,300 | 16,900
Npl,Rd = 19,600 |  | n/a | Mc,z,Rd | 1,290 | 1,290 | 1,290 | 1,290 | 1,290 | 1,290 | 1,290 | 1,290 | 1,290 | 1,290 | 1,290 |  | Nb,z,Rd | 19,600 | 19,500 | 18,800 | 18,000 | 17,300 | 16,500 | 15,700 | 14,000 | 12,200 | 10,500 | 8,990 | 7,680 | 6,580 | 5,680 | 4,940 | 4,320 | 3,810
fyWel,y = 5,400 |  | 1.000 | MN,y,Rd | 6,180 | 6,180 | 5,960 | 5,220 | 4,470 | 3,730 | 2,980 | 2,240 | 1,490 | 745 | 0 | 1.000 | Mb,Rd | 6,180 | 6,180 | 6,180 | 6,180 | 6,180 | 6,060 | 5,860 | 5,490 | 5,130 | 4,790 | 4,480 | 4,180 | 3,920 | 3,670 | 3,450 | 3,260 | 3,080
fyWel,z = 835 |  |  | MN,z,Rd | 1,290 | 1,290 | 1,290 | 1,290 | 1,280 | 1,220 | 1,100 | 911 | 667 | 364 | 0
UB 760 x 380 x 389 | + |  | Mc,y,Rd | 5,480 | 5,480 | 5,480 | 5,480 | 5,480 | 5,480 | 5,480 | 5,480 | 5,480 | 5,480 | 5,480 | 0 | Nb,y,Rd | 17,600 | 17,600 | 17,600 | 17,600 | 17,600 | 17,600 | 17,600 | 17,600 | 17,300 | 17,100 | 16,800 | 16,600 | 16,300 | 16,000 | 15,700 | 15,400 | 15,100
Npl,Rd = 17,600 |  | n/a | Mc,z,Rd | 1,140 | 1,140 | 1,140 | 1,140 | 1,140 | 1,140 | 1,140 | 1,140 | 1,140 | 1,140 | 1,140 |  | Nb,z,Rd | 17,600 | 17,400 | 16,800 | 16,100 | 15,400 | 14,700 | 14,000 | 12,400 | 10,800 | 9,300 | 7,940 | 6,770 | 5,800 | 5,000 | 4,340 | 3,790 | 3,340
fyWel,y = 4,820 |  | 1.000 | MN,y,Rd | 5,480 | 5,480 | 5,310 | 4,650 | 3,980 | 3,320 | 2,660 | 1,990 | 1,330 | 664 | 0 | 1.000 | Mb,Rd | 5,480 | 5,480 | 5,480 | 5,480 | 5,480 | 5,350 | 5,180 | 4,830 | 4,490 | 4,170 | 3,870 | 3,600 | 3,350 | 3,120 | 2,920 | 2,740 | 2,580
fyWel,z = 737 |  |  | MN,z,Rd | 1,140 | 1,140 | 1,140 | 1,140 | 1,130 | 1,080 | 970 | 808 | 592 | 323 | 0
UB 760 x 380 x 350 |  |  | Mc,y,Rd | 4,780 | 4,780 | 4,780 | 4,780 | 4,230 | 4,230 | 4,230 | 4,230 | 4,230 | 4,230 | 4,230 | 1.000 | Nb,y,Rd | 15,400 | 15,400 | 15,400 | 15,400 | 15,400 | 15,400 | 15,400 | 15,400 | 15,200 | 15,100 | 15,000 | 14,800 | 14,700 | 14,500 | 14,300 | 14,200 | 14,000
Npl,Rd = 15,400 |  | 1.000 | Mc,z,Rd | 988 | 988 | 988 | 988 | 641 | 641 | 641 | 641 | 641 | 641 | 641 |  | Nb,z,Rd | 15,400 | 15,300 | 14,900 | 14,400 | 14,000 | 13,500 | 13,000 | 11,800 | 10,400 | 9,020 | 7,680 | 6,520 | 5,550 | 4,750 | 4,100 | 3,570 | 3,130
fyWel,y = 4,230 |  | 0.307 | MN,y,Rd | 4,780 | 4,780 | 4,620 | 4,050 | – | – | – | – | – | – | – | 1.000 | Mb,Rd | 4,230 | 4,230 | 4,230 | 4,230 | 4,230 | 4,190 | 4,060 | 3,810 | 3,560 | 3,320 | 3,100 | 2,890 | 2,690 | 2,520 | 2,360 | 2,220 | 2,090
fyWel,z = 641 |  |  | MN,z,Rd | 988 | 988 | 988 | 988 | – | – | – | – | – | – | – | 0.307 | Mb,Rd | 4,780 | 4,780 | 4,780 | 4,780 | 4,780 | 4,670 | 4,510 | 4,200 | 3,900 | 3,610 | 3,340 | 3,090 | 2,870 | 2,660 | 2,480 | 2,320 | 2,180
UB 760 x 380 x 314 |  |  | Mc,y,Rd | 4,250 | 4,250 | 4,250 | 3,760 | 3,760 | 3,760 | 3,760 | 3,760 | 3,760 | 3,760 | 3,760 | 1.000 | Nb,y,Rd | 13,800 | 13,800 | 13,800 | 13,800 | 13,800 | 13,800 | 13,800 | 13,800 | 13,700 | 13,600 | 13,400 | 13,300 | 13,200 | 13,000 | 12,900 | 12,700 | 12,500
Npl,Rd = 13,800 |  | 1.000 | Mc,z,Rd | 875 | 875 | 875 | 567 | 567 | 567 | 567 | 567 | 567 | 567 | 567 |  | Nb,z,Rd | 13,800 | 13,700 | 13,400 | 13,000 | 12,600 | 12,200 | 11,700 | 10,600 | 9,390 | 8,110 | 6,900 | 5,860 | 4,990 | 4,270 | 3,690 | 3,210 | 2,820
fyWel,y = 3,760 |  | 0.279 | MN,y,Rd | 4,250 | 4,250 | 4,140 | – | – | – | – | – | – | – | – | 1.000 | Mb,Rd | 3,760 | 3,760 | 3,760 | 3,760 | 3,760 | 3,720 | 3,600 | 3,370 | 3,140 | 2,920 | 2,700 | 2,510 | 2,320 | 2,160 | 2,010 | 1,880 | 1,760
fyWel,z = 567 |  |  | MN,z,Rd | 875 | 875 | 875 | – | – | – | – | – | – | – | – | 0.279 | Mb,Rd | 4,250 | 4,250 | 4,250 | 4,250 | 4,250 | 4,140 | 4,000 | 3,710 | 3,440 | 3,160 | 2,910 | 2,680 | 2,460 | 2,280 | 2,110 | 1,960 | 1,830
UB 760 x 380 x 284 | ∗ |  | Mc,y,Rd | 3,820 | 3,820 | 3,820 | 3,400 | 3,400 | 3,400 | 3,400 | 3,400 | 3,400 | X | $ | 0.878 | Nb,y,Rd | 12,500 | 12,500 | 12,500 | 12,500 | 12,500 | 12,500 | 12,500 | 12,500 | 12,400 | 12,300 | 12,200 | 12,000 | 11,900 | 11,800 | 11,600 | 11,500 | 11,300
Npl,Rd = 12,500 |  | n/a | Mc,z,Rd | 779 | 779 | 779 | 506 | 506 | 506 | 506 | 506 | 506 | X | $ |  | Nb,z,Rd | 12,500 | 12,400 | 12,100 | 11,700 | 11,400 | 11,000 | 10,500 | 9,550 | 8,420 | 7,250 | 6,160 | 5,210 | 4,430 | 3,790 | 3,270 | 2,850 | 2,500
fyWel,y = 3,400 |  | 0.232 | MN,y,Rd | 3,820 | 3,820 | 3,740 | – | – | – | – | – | – | – | – | 0.878 | Mb,Rd | 3,400 | 3,400 | 3,400 | 3,400 | 3,400 | 3,340 | 3,240 | 3,020 | 2,800 | 2,590 | 2,390 | 2,200 | 2,030 | 1,880 | 1,740 | 1,620 | 1,510
fyWel,z = 506 |  |  | MN,z,Rd | 779 | 779 | 779 | – | – | – | – | – | – | – | – | 0.232 | Mb,Rd | 3,820 | 3,820 | 3,820 | 3,820 | 3,820 | 3,710 | 3,580 | 3,320 | 3,060 | 2,800 | 2,560 | 2,340 | 2,140 | 1,970 | 1,820 | 1,680 | 1,560
UB 760 x 380 x 257 | ∗ |  | Mc,y,Rd | 3,430 | 3,430 | 3,060 | 3,060 | 3,060 | 3,060 | 3,060 | 3,060 | X | X | $ | 0.771 | Nb,y,Rd | 11,300 | 11,300 | 11,300 | 11,300 | 11,300 | 11,300 | 11,300 | 11,300 | 11,200 | 11,100 | 11,000 | 10,900 | 10,800 | 10,700 | 10,500 | 10,400 | 10,200
Npl,Rd = 11,300 |  | n/a | Mc,z,Rd | 697 | 697 | 453 | 453 | 453 | 453 | 453 | 453 | X | X | $ |  | Nb,z,Rd | 11,300 | 11,200 | 10,900 | 10,600 | 10,300 | 9,910 | 9,510 | 8,600 | 7,560 | 6,480 | 5,490 | 4,640 | 3,940 | 3,370 | 2,910 | 2,530 | 2,220
fyWel,y = 3,060 |  | 0.196 | MN,y,Rd | 3,430 | 3,430 | – | – | – | – | – | – | – | – | – | 0.771 | Mb,Rd | 3,060 | 3,060 | 3,060 | 3,060 | 3,060 | 3,000 | 2,900 | 2,700 | 2,500 | 2,300 | 2,120 | 1,940 | 1,780 | 1,640 | 1,510 | 1,400 | 1,300
fyWel,z = 453 |  |  | MN,z,Rd | 697 | 697 | – | – | – | – | – | – | – | – | – | 0.196 | Mb,Rd | 3,430 | 3,430 | 3,430 | 3,430 | 3,430 | 3,320 | 3,200 | 2,960 | 2,720 | 2,480 | 2,260 | 2,050 | 1,870 | 1,710 | 1,570 | 1,450 | 1,340
UB 762 x 267 x 220 | ∗ |  | Mc,y,Rd | 2,840 | 2,840 | 2,840 | 2,480 | 2,480 | 2,480 | 2,480 | 2,480 | X | X | $ | 0.764 | Nb,y,Rd | 9,680 | 9,680 | 9,680 | 9,680 | 9,680 | 9,680 | 9,680 | 9,670 | 9,590 | 9,500 | 9,400 | 9,300 | 9,200 | 9,090 | 8,980 | 8,850 | 8,710
Npl,Rd = 9,680 |  | n/a | Mc,z,Rd | 385 | 385 | 385 | 245 | 245 | 245 | 245 | 245 | X | X | $ |  | Nb,z,Rd | 9,610 | 9,220 | 8,790 | 8,310 | 7,760 | 7,140 | 6,470 | 5,110 | 3,980 | 3,120 | 2,490 | 2,020 | 1,680 | 1,410 | 1,200 | 1,030 | 897
fyWel,y = 2,480 |  | 0.224 | MN,y,Rd | 2,840 | 2,840 | 2,840 | – | – | – | – | – | – | – | – | 0.764 | Mb,Rd | 2,480 | 2,480 | 2,480 | 2,410 | 2,290 | 2,180 | 2,060 | 1,830 | 1,620 | 1,440 | 1,280 | 1,150 | 1,040 | 953 | 876 | 811 | 755
fyWel,z = 245 |  |  | MN,z,Rd | 385 | 385 | 385 | – | – | – | – | – | – | – | – | 0.224 | Mb,Rd | 2,840 | 2,840 | 2,840 | 2,710 | 2,570 | 2,420 | 2,280 | 2,000 | 1,740 | 1,530 | 1,350 | 1,200 | 1,080 | 987 | 904 | 835 | 775
UB 762 x 267 x 197 | ∗ |  | Mc,y,Rd | 2,490 | 2,490 | 2,490 | 2,160 | 2,160 | 2,160 | 2,160 | X | X | X | $ | 0.695 | Nb,y,Rd | 8,650 | 8,650 | 8,650 | 8,650 | 8,650 | 8,650 | 8,650 | 8,630 | 8,550 | 8,470 | 8,380 | 8,290 | 8,200 | 8,100 | 7,990 | 7,880 | 7,750
Npl,Rd = 8,650 |  | n/a | Mc,z,Rd | 331 | 331 | 331 | 211 | 211 | 211 | 211 | X | X | X | $ |  | Nb,z,Rd | 8,560 | 8,210 | 7,820 | 7,380 | 6,880 | 6,300 | 5,690 | 4,460 | 3,460 | 2,700 | 2,160 | 1,750 | 1,450 | 1,220 | 1,040 | 891 | 775
fyWel,y = 2,160 |  | 0.205 | MN,y,Rd | 2,490 | 2,490 | 2,490 | – | – | – | – | – | – | – | – | 0.695 | Mb,Rd | 2,160 | 2,160 | 2,160 | 2,100 | 1,990 | 1,890 | 1,780 | 1,570 | 1,380 | 1,210 | 1,070 | 952 | 856 | 776 | 709 | 653 | 605
fyWel,z = 211 |  |  | MN,z,Rd | 331 | 331 | 331 | – | – | – | – | – | – | – | – | 0.205 | Mb,Rd | 2,490 | 2,490 | 2,490 | 2,370 | 2,230 | 2,100 | 1,970 | 1,710 | 1,480 | 1,280 | 1,120 | 992 | 887 | 801 | 730 | 671 | 620
UB 762 x 267 x 173 | ∗ |  | Mc,y,Rd | 2,150 | 2,150 | 1,870 | 1,870 | 1,870 | 1,870 | X | X | X | $ | $ | 0.595 | Nb,y,Rd | 7,600 | 7,600 | 7,600 | 7,600 | 7,600 | 7,600 | 7,600 | 7,580 | 7,510 | 7,440 | 7,360 | 7,280 | 7,200 | 7,110 | 7,010 | 6,900 | 6,790
Npl,Rd = 7,600 |  | n/a | Mc,z,Rd | 279 | 279 | 177 | 177 | 177 | 177 | X | X | X | $ | $ |  | Nb,z,Rd | 7,520 | 7,200 | 6,850 | 6,460 | 6,000 | 5,480 | 4,920 | 3,840 | 2,960 | 2,310 | 1,840 | 1,490 | 1,230 | 1,040 | 881 | 758 | 659
fyWel,y = 1,870 |  | 0.164 | MN,y,Rd | 2,150 | 2,150 | – | – | – | – | – | – | – | – | – | 0.595 | Mb,Rd | 1,870 | 1,870 | 1,870 | 1,800 | 1,710 | 1,610 | 1,520 | 1,330 | 1,150 | 1,000 | 874 | 771 | 688 | 619 | 563 | 516 | 476
fyWel,z = 177 |  |  | MN,z,Rd | 279 | 279 | – | – | – | – | – | – | – | – | – | 0.164 | Mb,Rd | 2,150 | 2,150 | 2,150 | 2,030 | 1,920 | 1,800 | 1,680 | 1,440 | 1,230 | 1,060 | 914 | 801 | 711 | 638 | 578 | 529 | 483
UB 762 x 267 x 147 | ∗ |  | Mc,y,Rd | 1,790 | 1,790 | 1,560 | 1,560 | 1,560 | X | X | X | X | $ | $ | 0.480 | Nb,y,Rd | 6,460 | 6,460 | 6,460 | 6,460 | 6,460 | 6,460 | 6,460 | 6,440 | 6,380 | 6,310 | 6,240 | 6,180 | 6,100 | 6,020 | 5,940 | 5,840 | 5,740
Npl,Rd = 6,460 |  | n/a | Mc,z,Rd | 224 | 224 | 142 | 142 | 142 | X | X | X | X | $ | $ |  | Nb,z,Rd | 6,370 | 6,080 | 5,770 | 5,420 | 5,000 | 4,530 | 4,040 | 3,110 | 2,380 | 1,850 | 1,460 | 1,190 | 980 | 822 | 699 | 601 | 523
fyWel,y = 1,560 |  | 0.114 | MN,y,Rd | 1,790 | 1,790 | – | – | – | – | – | – | – | – | – | 0.480 | Mb,Rd | 1,560 | 1,560 | 1,560 | 1,490 | 1,400 | 1,320 | 1,240 | 1,070 | 917 | 786 | 679 | 592 | 523 | 467 | 422 | 384 | 350
fyWel,z = 142 |  |  | MN,z,Rd | 224 | 224 | – | – | – | – | – | – | – | – | – | 0.114 | Mb,Rd | 1,790 | 1,790 | 1,780 | 1,680 | 1,580 | 1,470 | 1,360 | 1,160 | 976 | 826 | 707 | 614 | 540 | 480 | 432 | 388 | 350
UB 762 x 267 x 134 | ∗ |  | Mc,y,Rd | 1,660 | 1,440 | 1,440 | 1,440 | X | X | X | X | X | $ | $ | 0.406 | Nb,y,Rd | 6,060 | 6,060 | 6,060 | 6,060 | 6,060 | 6,060 | 6,060 | 6,030 | 5,970 | 5,910 | 5,840 | 5,780 | 5,710 | 5,630 | 5,540 | 5,460 | 5,360
Npl,Rd = 6,060 |  | n/a | Mc,z,Rd | 203 | 129 | 129 | 129 | X | X | X | X | X | $ | $ |  | Nb,z,Rd | 5,960 | 5,680 | 5,370 | 5,020 | 4,600 | 4,140 | 3,660 | 2,780 | 2,110 | 1,640 | 1,300 | 1,050 | 865 | 725 | 616 | 530 | 460
fyWel,y = 1,440 |  | 0.078 | MN,y,Rd | 1,660 | – | – | – | – | – | – | – | – | – | – | 0.406 | Mb,Rd | 1,440 | 1,440 | 1,440 | 1,370 | 1,290 | 1,210 | 1,120 | 962 | 816 | 693 | 593 | 515 | 452 | 402 | 361 | 325 | 293
fyWel,z = 129 |  |  | MN,z,Rd | 203 | – | – | – | – | – | – | – | – | – | – | 0.078 | Mb,Rd | 1,660 | 1,660 | 1,640 | 1,540 | 1,440 | 1,340 | 1,240 | 1,040 | 866 | 726 | 617 | 532 | 465 | 412 | 365 | 325 | 293
UB 690 x 360 x 802 | + |  | Mc,y,Rd | 10,980 | 10,980 | 10,980 | 10,980 | 10,980 | 10,980 | 10,980 | 10,980 | 10,980 | 10,980 | 10,980 | 0 | Nb,y,Rd | 36,200 | 36,200 | 36,200 | 36,200 | 36,200 | 36,200 | 36,200 | 36,200 | 35,700 | 35,100 | 34,600 | 34,000 | 33,500 | 32,900 | 32,200 | 31,600 | 30,900
Npl,Rd = 36,200 |  | n/a | Mc,z,Rd | 2,540 | 2,540 | 2,540 | 2,540 | 2,540 | 2,540 | 2,540 | 2,540 | 2,540 | 2,540 | 2,540 |  | Nb,z,Rd | 36,200 | 36,000 | 34,700 | 33,400 | 32,100 | 30,700 | 29,300 | 26,200 | 23,000 | 19,900 | 17,100 | 14,600 | 12,600 | 10,900 | 9,440 | 8,270 | 7,300
fyWel,y = 9,140 |  | 1.000 | MN,y,Rd | 10,980 | 10,980 | 10,450 | 9,140 | 7,840 | 6,530 | 5,230 | 3,920 | 2,610 | 1,310 | 0 | 1.000 | Mb,Rd | 10,980 | 10,980 | 10,980 | 10,980 | 10,980 | 10,980 | 10,820 | 10,360 | 9,950 | 9,580 | 9,240 | 8,910 | 8,610 | 8,320 | 8,040 | 7,780 | 7,540
fyWel,z = 1,610 |  |  | MN,z,Rd | 2,540 | 2,540 | 2,540 | 2,540 | 2,500 | 2,360 | 2,100 | 1,740 | 1,270 | 690 | 0
UB 690 x 360 x 548 | + |  | Mc,y,Rd | 7,240 | 7,240 | 7,240 | 7,240 | 7,240 | 7,240 | 7,240 | 7,240 | 7,240 | 7,240 | 7,240 | 0 | Nb,y,Rd | 24,800 | 24,800 | 24,800 | 24,800 | 24,800 | 24,800 | 24,800 | 24,700 | 24,300 | 23,900 | 23,500 | 23,100 | 22,700 | 22,300 | 21,800 | 21,300 | 20,800
Npl,Rd = 24,800 |  | n/a | Mc,z,Rd | 1,620 | 1,620 | 1,620 | 1,620 | 1,620 | 1,620 | 1,620 | 1,620 | 1,620 | 1,620 | 1,620 |  | Nb,z,Rd | 24,800 | 24,500 | 23,500 | 22,600 | 21,600 | 20,600 | 19,500 | 17,300 | 15,000 | 12,800 | 10,900 | 9,230 | 7,890 | 6,790 | 5,890 | 5,150 | 4,530
fyWel,y = 6,190 |  | 1.000 | MN,y,Rd | 7,240 | 7,240 | 6,930 | 6,060 | 5,200 | 4,330 | 3,460 | 2,600 | 1,730 | 866 | 0 | 1.000 | Mb,Rd | 7,240 | 7,240 | 7,240 | 7,240 | 7,240 | 7,130 | 6,930 | 6,560 | 6,210 | 5,900 | 5,600 | 5,330 | 5,080 | 4,840 | 4,620 | 4,420 | 4,230
fyWel,z = 1,040 |  |  | MN,z,Rd | 1,620 | 1,620 | 1,620 | 1,620 | 1,600 | 1,520 | 1,360 | 1,120 | 821 | 446 | 0
UB 690 x 360 x 500 | + |  | Mc,y,Rd | 6,560 | 6,560 | 6,560 | 6,560 | 6,560 | 6,560 | 6,560 | 6,560 | 6,560 | 6,560 | 6,560 | 0 | Nb,y,Rd | 22,600 | 22,600 | 22,600 | 22,600 | 22,600 | 22,600 | 22,600 | 22,500 | 22,100 | 21,800 | 21,400 | 21,100 | 20,700 | 20,300 | 19,900 | 19,400 | 19,000
Npl,Rd = 22,600 |  | n/a | Mc,z,Rd | 1,460 | 1,460 | 1,460 | 1,460 | 1,460 | 1,460 | 1,460 | 1,460 | 1,460 | 1,460 | 1,460 |  | Nb,z,Rd | 22,600 | 22,300 | 21,400 | 20,500 | 19,600 | 18,700 | 17,700 | 15,600 | 13,500 | 11,500 | 9,760 | 8,280 | 7,070 | 6,080 | 5,270 | 4,600 | 4,050
fyWel,y = 5,650 |  | 1.000 | MN,y,Rd | 6,560 | 6,560 | 6,280 | 5,500 | 4,710 | 3,930 | 3,140 | 2,360 | 1,570 | 785 | 0 | 1.000 | Mb,Rd | 6,560 | 6,560 | 6,560 | 6,560 | 6,560 | 6,440 | 6,240 | 5,890 | 5,560 | 5,260 | 4,970 | 4,710 | 4,470 | 4,250 | 4,040 | 3,850 | 3,680
fyWel,z = 936 |  |  | MN,z,Rd | 1,460 | 1,460 | 1,460 | 1,460 | 1,440 | 1,360 | 1,220 | 1,010 | 740 | 402 | 0
UB 690 x 360 x 457 | + |  | Mc,y,Rd | 5,970 | 5,970 | 5,970 | 5,970 | 5,970 | 5,970 | 5,970 | 5,970 | 5,970 | 5,970 | 5,970 | 0 | Nb,y,Rd | 20,700 | 20,700 | 20,700 | 20,700 | 20,700 | 20,700 | 20,700 | 20,600 | 20,300 | 19,900 | 19,600 | 19,300 | 18,900 | 18,500 | 18,200 | 17,700 | 17,300
Npl,Rd = 20,700 |  | n/a | Mc,z,Rd | 1,320 | 1,320 | 1,320 | 1,320 | 1,320 | 1,320 | 1,320 | 1,320 | 1,320 | 1,320 | 1,320 |  | Nb,z,Rd | 20,700 | 20,400 | 19,600 | 18,800 | 18,000 | 17,100 | 16,200 | 14,300 | 12,400 | 10,500 | 8,930 | 7,580 | 6,470 | 5,560 | 4,820 | 4,210 | 3,710
fyWel,y = 5,160 |  | 1.000 | MN,y,Rd | 5,970 | 5,970 | 5,720 | 5,000 | 4,290 | 3,580 | 2,860 | 2,140 | 1,430 | 715 | 0 | 1.000 | Mb,Rd | 5,970 | 5,970 | 5,970 | 5,970 | 5,970 | 5,820 | 5,640 | 5,310 | 4,990 | 4,700 | 4,420 | 4,170 | 3,940 | 3,730 | 3,540 | 3,360 | 3,200
fyWel,z = 849 |  |  | MN,z,Rd | 1,320 | 1,320 | 1,320 | 1,320 | 1,310 | 1,240 | 1,110 | 919 | 672 | 365 | 0
UB 690 x 360 x 419 | + |  | Mc,y,Rd | 5,440 | 5,440 | 5,440 | 5,440 | 5,440 | 5,440 | 5,440 | 5,440 | 5,440 | 5,440 | 5,440 | 0 | Nb,y,Rd | 18,900 | 18,900 | 18,900 | 18,900 | 18,900 | 18,900 | 18,900 | 18,800 | 18,500 | 18,200 | 17,900 | 17,600 | 17,300 | 16,900 | 16,600 | 16,200 | 15,800
Npl,Rd = 18,900 |  | n/a | Mc,z,Rd | 1,200 | 1,200 | 1,200 | 1,200 | 1,200 | 1,200 | 1,200 | 1,200 | 1,200 | 1,200 | 1,200 |  | Nb,z,Rd | 18,900 | 18,600 | 17,900 | 17,200 | 16,400 | 15,600 | 14,700 | 13,000 | 11,200 | 9,510 | 8,040 | 6,820 | 5,810 | 4,990 | 4,330 | 3,780 | 3,320
fyWel,y = 4,730 |  | 1.000 | MN,y,Rd | 5,440 | 5,440 | 5,210 | 4,560 | 3,900 | 3,250 | 2,600 | 1,950 | 1,300 | 651 | 0 | 1.000 | Mb,Rd | 5,440 | 5,440 | 5,440 | 5,440 | 5,440 | 5,280 | 5,110 | 4,790 | 4,490 | 4,200 | 3,940 | 3,700 | 3,480 | 3,280 | 3,100 | 2,940 | 2,790
fyWel,z = 770 |  |  | MN,z,Rd | 1,200 | 1,200 | 1,200 | 1,200 | 1,180 | 1,120 | 1,000 | 831 | 607 | 330 | 0
UB 690 x 360 x 384 | + |  | Mc,y,Rd | 4,960 | 4,960 | 4,960 | 4,960 | 4,960 | 4,960 | 4,960 | 4,960 | 4,960 | 4,960 | 4,960 | 0 | Nb,y,Rd | 17,300 | 17,300 | 17,300 | 17,300 | 17,300 | 17,300 | 17,300 | 17,200 | 17,000 | 16,700 | 16,400 | 16,100 | 15,800 | 15,500 | 15,200 | 14,800 | 14,500
Npl,Rd = 17,300 |  | n/a | Mc,z,Rd | 1,080 | 1,080 | 1,080 | 1,080 | 1,080 | 1,080 | 1,080 | 1,080 | 1,080 | 1,080 | 1,080 |  | Nb,z,Rd | 17,300 | 17,100 | 16,400 | 15,700 | 15,000 | 14,200 | 13,500 | 11,800 | 10,200 | 8,600 | 7,260 | 6,150 | 5,240 | 4,500 | 3,890 | 3,400 | 2,990
fyWel,y = 4,330 |  | 1.000 | MN,y,Rd | 4,960 | 4,960 | 4,760 | 4,160 | 3,570 | 2,970 | 2,380 | 1,780 | 1,190 | 595 | 0 | 1.000 | Mb,Rd | 4,960 | 4,960 | 4,960 | 4,960 | 4,960 | 4,800 | 4,640 | 4,330 | 4,040 | 3,770 | 3,520 | 3,290 | 3,080 | 2,890 | 2,720 | 2,570 | 2,430
fyWel,z = 700 |  |  | MN,z,Rd | 1,080 | 1,080 | 1,080 | 1,080 | 1,070 | 1,020 | 911 | 756 | 553 | 301 | 0
UB 690 x 360 x 350 | + |  | Mc,y,Rd | 4,490 | 4,490 | 4,490 | 4,490 | 4,490 | 4,490 | 4,490 | 4,490 | 4,490 | 4,490 | 4,490 | 0 | Nb,y,Rd | 15,800 | 15,800 | 15,800 | 15,800 | 15,800 | 15,800 | 15,800 | 15,700 | 15,500 | 15,200 | 15,000 | 14,700 | 14,400 | 14,100 | 13,800 | 13,500 | 13,200
Npl,Rd = 15,800 |  | n/a | Mc,z,Rd | 973 | 973 | 973 | 973 | 973 | 973 | 973 | 973 | 973 | 973 | 973 |  | Nb,z,Rd | 15,800 | 15,600 | 14,900 | 14,300 | 13,600 | 12,900 | 12,200 | 10,700 | 9,150 | 7,740 | 6,520 | 5,510 | 4,690 | 4,020 | 3,480 | 3,040 | 2,670
fyWel,y = 3,930 |  | 1.000 | MN,y,Rd | 4,490 | 4,490 | 4,320 | 3,780 | 3,240 | 2,700 | 2,160 | 1,620 | 1,080 | 540 | 0 | 1.000 | Mb,Rd | 4,490 | 4,490 | 4,490 | 4,490 | 4,480 | 4,320 | 4,170 | 3,880 | 3,610 | 3,350 | 3,110 | 2,890 | 2,690 | 2,510 | 2,360 | 2,220 | 2,090
fyWel,z = 629 |  |  | MN,z,Rd | 973 | 973 | 973 | 973 | 965 | 916 | 822 | 683 | 500 | 272 | 0
UB 690 x 360 x 323 |  |  | Mc,y,Rd | 4,020 | 4,020 | 4,020 | 4,020 | 4,020 | 4,020 | 4,020 | 4,020 | 4,020 | 4,020 | 4,020 | 0 | Nb,y,Rd | 14,200 | 14,200 | 14,200 | 14,200 | 14,200 | 14,200 | 14,200 | 14,200 | 14,000 | 13,900 | 13,700 | 13,600 | 13,400 | 13,200 | 13,100 | 12,900 | 12,600
Npl,Rd = 14,200 |  | n/a | Mc,z,Rd | 874 | 874 | 874 | 874 | 874 | 874 | 874 | 874 | 874 | 874 | 874 |  | Nb,z,Rd | 14,200 | 14,100 | 13,700 | 13,200 | 12,800 | 12,300 | 11,800 | 10,600 | 9,200 | 7,820 | 6,570 | 5,530 | 4,680 | 3,990 | 3,440 | 2,980 | 2,610
fyWel,y = 3,550 |  | 1.000 | MN,y,Rd | 4,020 | 4,020 | 3,870 | 3,380 | 2,900 | 2,420 | 1,930 | 1,450 | 967 | 483 | 0 | 1.000 | Mb,Rd | 4,020 | 4,020 | 4,020 | 4,020 | 4,020 | 3,880 | 3,750 | 3,480 | 3,230 | 2,990 | 2,770 | 2,570 | 2,390 | 2,230 | 2,080 | 1,960 | 1,840
fyWel,z = 566 |  |  | MN,z,Rd | 874 | 874 | 874 | 874 | 865 | 820 | 735 | 611 | 447 | 243 | 0
UB 690 x 360 x 289 |  |  | Mc,y,Rd | 3,560 | 3,560 | 3,560 | 3,560 | 3,150 | 3,150 | 3,150 | 3,150 | 3,150 | 3,150 | 3,150 | 1.000 | Nb,y,Rd | 12,700 | 12,700 | 12,700 | 12,700 | 12,700 | 12,700 | 12,700 | 12,600 | 12,500 | 12,400 | 12,200 | 12,100 | 11,900 | 11,800 | 11,600 | 11,400 | 11,200
Npl,Rd = 12,700 |  | 1.000 | Mc,z,Rd | 765 | 765 | 765 | 765 | 496 | 496 | 496 | 496 | 496 | 496 | 496 |  | Nb,z,Rd | 12,700 | 12,500 | 12,100 | 11,800 | 11,400 | 10,900 | 10,500 | 9,340 | 8,100 | 6,860 | 5,760 | 4,840 | 4,090 | 3,480 | 3,000 | 2,600 | 2,280
fyWel,y = 3,150 |  | 0.304 | MN,y,Rd | 3,560 | 3,560 | 3,430 | 3,000 | – | – | – | – | – | – | – | 1.000 | Mb,Rd | 3,150 | 3,150 | 3,150 | 3,150 | 3,150 | 3,080 | 2,970 | 2,770 | 2,580 | 2,390 | 2,220 | 2,060 | 1,910 | 1,780 | 1,670 | 1,560 | 1,470
fyWel,z = 496 |  |  | MN,z,Rd | 765 | 765 | 765 | 765 | – | – | – | – | – | – | – | 0.304 | Mb,Rd | 3,560 | 3,560 | 3,560 | 3,560 | 3,540 | 3,420 | 3,290 | 3,050 | 2,810 | 2,590 | 2,380 | 2,190 | 2,020 | 1,880 | 1,740 | 1,630 | 1,530
UB 690 x 360 x 265 |  |  | Mc,y,Rd | 3,220 | 3,220 | 3,220 | 3,220 | 2,850 | 2,850 | 2,850 | 2,850 | 2,850 | 2,850 | 2,850 | 1.000 | Nb,y,Rd | 11,600 | 11,600 | 11,600 | 11,600 | 11,600 | 11,600 | 11,600 | 11,600 | 11,500 | 11,300 | 11,200 | 11,100 | 11,000 | 10,800 | 10,600 | 10,500 | 10,300
Npl,Rd = 11,600 |  | 1.000 | Mc,z,Rd | 688 | 688 | 688 | 688 | 446 | 446 | 446 | 446 | 446 | 446 | 446 |  | Nb,z,Rd | 11,600 | 11,500 | 11,200 | 10,800 | 10,400 | 10,000 | 9,600 | 8,580 | 7,440 | 6,300 | 5,290 | 4,440 | 3,750 | 3,200 | 2,750 | 2,390 | 2,090
fyWel,y = 2,850 |  | 0.302 | MN,y,Rd | 3,220 | 3,220 | 3,140 | 2,750 | – | – | – | – | – | – | – | 1.000 | Mb,Rd | 2,850 | 2,850 | 2,850 | 2,850 | 2,850 | 2,800 | 2,730 | 2,590 | 2,440 | 2,290 | 2,140 | 1,990 | 1,840 | 1,720 | 1,600 | 1,490 | 1,400
fyWel,z = 446 |  |  | MN,z,Rd | 688 | 688 | 688 | 688 | – | – | – | – | – | – | – | 0.302 | Mb,Rd | 3,220 | 3,220 | 3,220 | 3,220 | 3,200 | 3,120 | 3,040 | 2,860 | 2,680 | 2,490 | 2,300 | 2,120 | 1,950 | 1,800 | 1,670 | 1,550 | 1,440
UB 690 x 360 x 240 | ∗ |  | Mc,y,Rd | 2,910 | 2,910 | 2,910 | 2,590 | 2,590 | 2,590 | 2,590 | 2,590 | 2,590 | 2,590 | $ | 0.942 | Nb,y,Rd | 10,500 | 10,500 | 10,500 | 10,500 | 10,500 | 10,500 | 10,500 | 10,500 | 10,400 | 10,300 | 10,200 | 10,100 | 9,920 | 9,790 | 9,640 | 9,480 | 9,310
Npl,Rd = 10,500 |  | n/a | Mc,z,Rd | 616 | 616 | 616 | 400 | 400 | 400 | 400 | 400 | 400 | 400 | $ |  | Nb,z,Rd | 10,500 | 10,400 | 10,100 | 9,790 | 9,450 | 9,080 | 8,670 | 7,720 | 6,670 | 5,630 | 4,720 | 3,950 | 3,340 | 2,840 | 2,440 | 2,120 | 1,860
fyWel,y = 2,590 |  | 0.253 | MN,y,Rd | 2,910 | 2,910 | 2,840 | – | – | – | – | – | – | – | – | 0.942 | Mb,Rd | 2,590 | 2,590 | 2,590 | 2,590 | 2,590 | 2,530 | 2,470 | 2,330 | 2,190 | 2,050 | 1,900 | 1,750 | 1,620 | 1,500 | 1,380 | 1,280 | 1,200
fyWel,z = 400 |  |  | MN,z,Rd | 616 | 616 | 616 | – | – | – | – | – | – | – | – | 0.253 | Mb,Rd | 2,910 | 2,910 | 2,910 | 2,910 | 2,890 | 2,810 | 2,740 | 2,570 | 2,400 | 2,220 | 2,040 | 1,860 | 1,700 | 1,560 | 1,440 | 1,330 | 1,240
UB 690 x 360 x 217 | ∗ |  | Mc,y,Rd | 2,630 | 2,630 | 2,630 | 2,340 | 2,340 | 2,340 | 2,340 | 2,340 | 2,340 | X | $ | 0.822 | Nb,y,Rd | 9,570 | 9,570 | 9,570 | 9,570 | 9,570 | 9,570 | 9,570 | 9,520 | 9,430 | 9,330 | 9,230 | 9,120 | 9,000 | 8,880 | 8,750 | 8,600 | 8,440
Npl,Rd = 9,570 |  | n/a | Mc,z,Rd | 554 | 554 | 554 | 360 | 360 | 360 | 360 | 360 | 360 | X | $ |  | Nb,z,Rd | 9,570 | 9,440 | 9,160 | 8,870 | 8,560 | 8,210 | 7,830 | 6,950 | 5,980 | 5,040 | 4,200 | 3,520 | 2,970 | 2,530 | 2,170 | 1,880 | 1,650
fyWel,y = 2,340 |  | 0.210 | MN,y,Rd | 2,630 | 2,630 | 2,570 | – | – | – | – | – | – | – | – | 0.822 | Mb,Rd | 2,340 | 2,340 | 2,340 | 2,340 | 2,340 | 2,280 | 2,230 | 2,100 | 1,970 | 1,830 | 1,690 | 1,550 | 1,420 | 1,310 | 1,200 | 1,110 | 1,030
fyWel,z = 360 |  |  | MN,z,Rd | 554 | 554 | 554 | – | – | – | – | – | – | – | – | 0.210 | Mb,Rd | 2,630 | 2,630 | 2,630 | 2,630 | 2,600 | 2,540 | 2,460 | 2,310 | 2,150 | 1,970 | 1,800 | 1,640 | 1,490 | 1,360 | 1,250 | 1,150 | 1,060
UB 686 x 254 x 192 | ∗ |  | Mc,y,Rd | 2,240 | 2,240 | 2,240 | 1,960 | 1,960 | 1,960 | 1,960 | 1,960 | 1,960 | X | $ | 0.831 | Nb,y,Rd | 8,410 | 8,410 | 8,410 | 8,410 | 8,410 | 8,410 | 8,410 | 8,360 | 8,280 | 8,190 | 8,100 | 8,000 | 7,890 | 7,780 | 7,660 | 7,520 | 7,370
Npl,Rd = 8,410 |  | n/a | Mc,z,Rd | 325 | 325 | 325 | 208 | 208 | 208 | 208 | 208 | 208 | X | $ |  | Nb,z,Rd | 8,320 | 7,970 | 7,580 | 7,140 | 6,630 | 6,060 | 5,440 | 4,250 | 3,270 | 2,560 | 2,030 | 1,650 | 1,360 | 1,140 | 974 | 839 | 729
fyWel,y = 1,960 |  | 0.245 | MN,y,Rd | 2,240 | 2,240 | 2,240 | – | – | – | – | – | – | – | – | 0.831 | Mb,Rd | 1,960 | 1,960 | 1,960 | 1,890 | 1,790 | 1,700 | 1,600 | 1,420 | 1,260 | 1,110 | 994 | 894 | 811 | 741 | 682 | 632 | 589
fyWel,z = 208 |  |  | MN,z,Rd | 325 | 325 | 325 | – | – | – | – | – | – | – | – | 0.245 | Mb,Rd | 2,240 | 2,240 | 2,240 | 2,120 | 2,000 | 1,880 | 1,770 | 1,540 | 1,350 | 1,180 | 1,040 | 932 | 841 | 766 | 703 | 650 | 605
UB 686 x 254 x 170 | ∗ |  | Mc,y,Rd | 1,960 | 1,960 | 1,960 | 1,710 | 1,710 | 1,710 | 1,710 | 1,710 | X | X | $ | 0.745 | Nb,y,Rd | 7,480 | 7,480 | 7,480 | 7,480 | 7,480 | 7,480 | 7,480 | 7,430 | 7,350 | 7,270 | 7,190 | 7,100 | 7,000 | 6,900 | 6,790 | 6,660 | 6,530
Npl,Rd = 7,480 |  | n/a | Mc,z,Rd | 281 | 281 | 281 | 179 | 179 | 179 | 179 | 179 | X | X | $ |  | Nb,z,Rd | 7,390 | 7,070 | 6,710 | 6,310 | 5,850 | 5,320 | 4,760 | 3,690 | 2,830 | 2,200 | 1,750 | 1,420 | 1,170 | 985 | 838 | 721 | 627
fyWel,y = 1,710 |  | 0.219 | MN,y,Rd | 1,960 | 1,960 | 1,960 | – | – | – | – | – | – | – | – | 0.745 | Mb,Rd | 1,710 | 1,710 | 1,710 | 1,640 | 1,560 | 1,470 | 1,380 | 1,220 | 1,060 | 933 | 824 | 735 | 661 | 601 | 550 | 508 | 471
fyWel,z = 179 |  |  | MN,z,Rd | 281 | 281 | 281 | – | – | – | – | – | – | – | – | 0.219 | Mb,Rd | 1,960 | 1,960 | 1,950 | 1,840 | 1,740 | 1,630 | 1,520 | 1,320 | 1,140 | 985 | 862 | 764 | 684 | 619 | 566 | 521 | 482
UB 686 x 254 x 152 | ∗ |  | Mc,y,Rd | 1,740 | 1,740 | 1,520 | 1,520 | 1,520 | 1,520 | 1,520 | X | X | X | $ | 0.634 | Nb,y,Rd | 6,700 | 6,700 | 6,700 | 6,700 | 6,700 | 6,700 | 6,700 | 6,650 | 6,580 | 6,510 | 6,430 | 6,350 | 6,260 | 6,170 | 6,070 | 5,960 | 5,830
Npl,Rd = 6,700 |  | n/a | Mc,z,Rd | 246 | 246 | 157 | 157 | 157 | 157 | 157 | X | X | X | $ |  | Nb,z,Rd | 6,600 | 6,310 | 5,990 | 5,610 | 5,180 | 4,700 | 4,190 | 3,220 | 2,460 | 1,910 | 1,520 | 1,230 | 1,020 | 852 | 725 | 624 | 542
fyWel,y = 1,520 |  | 0.171 | MN,y,Rd | 1,740 | 1,740 | – | – | – | – | – | – | – | – | – | 0.634 | Mb,Rd | 1,520 | 1,520 | 1,520 | 1,460 | 1,380 | 1,300 | 1,220 | 1,060 | 921 | 800 | 701 | 620 | 555 | 501 | 457 | 420 | 388
fyWel,z = 157 |  |  | MN,z,Rd | 246 | 246 | – | – | – | – | – | – | – | – | – | 0.171 | Mb,Rd | 1,740 | 1,740 | 1,730 | 1,630 | 1,530 | 1,440 | 1,340 | 1,150 | 979 | 841 | 731 | 643 | 572 | 515 | 469 | 430 | 395
UB 686 x 254 x 140 | ∗ |  | Mc,y,Rd | 1,590 | 1,590 | 1,390 | 1,390 | 1,390 | 1,390 | X | X | X | $ | $ | 0.565 | Nb,y,Rd | 6,160 | 6,160 | 6,160 | 6,160 | 6,160 | 6,160 | 6,160 | 6,110 | 6,040 | 5,980 | 5,910 | 5,830 | 5,750 | 5,660 | 5,570 | 5,460 | 5,350
Npl,Rd = 6,160 |  | n/a | Mc,z,Rd | 221 | 221 | 141 | 141 | 141 | 141 | X | X | X | $ | $ |  | Nb,z,Rd | 6,070 | 5,800 | 5,500 | 5,160 | 4,760 | 4,320 | 3,850 | 2,960 | 2,260 | 1,760 | 1,400 | 1,130 | 934 | 784 | 666 | 573 | 498
fyWel,y = 1,390 |  | 0.143 | MN,y,Rd | 1,590 | 1,590 | – | – | – | – | – | – | – | – | – | 0.565 | Mb,Rd | 1,390 | 1,390 | 1,390 | 1,320 | 1,250 | 1,180 | 1,100 | 954 | 821 | 709 | 617 | 543 | 483 | 435 | 395 | 362 | 334
fyWel,z = 141 |  |  | MN,z,Rd | 221 | 221 | – | – | – | – | – | – | – | – | – | 0.143 | Mb,Rd | 1,590 | 1,590 | 1,570 | 1,480 | 1,390 | 1,300 | 1,210 | 1,030 | 871 | 743 | 642 | 562 | 498 | 446 | 405 | 369 | 335
UB 686 x 254 x 125 | ∗ |  | Mc,y,Rd | 1,390 | 1,390 | 1,220 | 1,220 | 1,220 | X | X | X | X | $ | $ | 0.505 | Nb,y,Rd | 5,500 | 5,500 | 5,500 | 5,500 | 5,500 | 5,500 | 5,500 | 5,460 | 5,400 | 5,340 | 5,270 | 5,200 | 5,130 | 5,050 | 4,960 | 4,860 | 4,750
Npl,Rd = 5,500 |  | n/a | Mc,z,Rd | 188 | 188 | 120 | 120 | 120 | X | X | X | X | $ | $ |  | Nb,z,Rd | 5,410 | 5,160 | 4,880 | 4,550 | 4,170 | 3,750 | 3,310 | 2,510 | 1,910 | 1,480 | 1,170 | 945 | 779 | 653 | 555 | 477 | 415
fyWel,y = 1,220 |  | 0.121 | MN,y,Rd | 1,390 | 1,390 | – | – | – | – | – | – | – | – | – | 0.505 | Mb,Rd | 1,220 | 1,220 | 1,220 | 1,150 | 1,080 | 1,020 | 947 | 814 | 693 | 593 | 511 | 447 | 395 | 354 | 320 | 291 | 265
fyWel,z = 120 |  |  | MN,z,Rd | 188 | 188 | – | – | – | – | – | – | – | – | – | 0.121 | Mb,Rd | 1,390 | 1,390 | 1,370 | 1,290 | 1,210 | 1,120 | 1,040 | 875 | 735 | 621 | 531 | 462 | 407 | 363 | 327 | 293 | 265
UB 610 x 325 x 551 | + |  | Mc,y,Rd | 6,620 | 6,620 | 6,620 | 6,620 | 6,620 | 6,620 | 6,620 | 6,620 | 6,620 | 6,620 | 6,620 | 0 | Nb,y,Rd | 24,900 | 24,900 | 24,900 | 24,900 | 24,900 | 24,900 | 24,900 | 24,600 | 24,200 | 23,800 | 23,400 | 22,900 | 22,400 | 21,900 | 21,400 | 20,800 | 20,200
Npl,Rd = 24,900 |  | n/a | Mc,z,Rd | 1,560 | 1,560 | 1,560 | 1,560 | 1,560 | 1,560 | 1,560 | 1,560 | 1,560 | 1,560 | 1,560 |  | Nb,z,Rd | 24,900 | 24,500 | 23,500 | 22,400 | 21,400 | 20,300 | 19,100 | 16,700 | 14,200 | 12,000 | 10,100 | 8,530 | 7,250 | 6,210 | 5,370 | 4,690 | 4,120
fyWel,y = 5,580 |  | 1.000 | MN,y,Rd | 6,620 | 6,620 | 6,290 | 5,510 | 4,720 | 3,930 | 3,150 | 2,360 | 1,570 | 787 | 0 | 1.000 | Mb,Rd | 6,620 | 6,620 | 6,620 | 6,620 | 6,620 | 6,500 | 6,330 | 6,020 | 5,740 | 5,480 | 5,240 | 5,010 | 4,800 | 4,610 | 4,420 | 4,250 | 4,090
fyWel,z = 990 |  |  | MN,z,Rd | 1,560 | 1,560 | 1,560 | 1,560 | 1,530 | 1,440 | 1,290 | 1,070 | 778 | 422 | 0
UB 610 x 325 x 498 | + |  | Mc,y,Rd | 5,940 | 5,940 | 5,940 | 5,940 | 5,940 | 5,940 | 5,940 | 5,940 | 5,940 | 5,940 | 5,940 | 0 | Nb,y,Rd | 22,500 | 22,500 | 22,500 | 22,500 | 22,500 | 22,500 | 22,500 | 22,300 | 21,900 | 21,500 | 21,100 | 20,700 | 20,200 | 19,800 | 19,300 | 18,800 | 18,200
Npl,Rd = 22,500 |  | n/a | Mc,z,Rd | 1,380 | 1,380 | 1,380 | 1,380 | 1,380 | 1,380 | 1,380 | 1,380 | 1,380 | 1,380 | 1,380 |  | Nb,z,Rd | 22,500 | 22,100 | 21,200 | 20,200 | 19,300 | 18,200 | 17,200 | 14,900 | 12,700 | 10,700 | 8,980 | 7,570 | 6,430 | 5,510 | 4,760 | 4,150 | 3,640
fyWel,y = 5,040 |  | 1.000 | MN,y,Rd | 5,940 | 5,940 | 5,650 | 4,940 | 4,240 | 3,530 | 2,820 | 2,120 | 1,410 | 706 | 0 | 1.000 | Mb,Rd | 5,940 | 5,940 | 5,940 | 5,940 | 5,940 | 5,790 | 5,620 | 5,330 | 5,060 | 4,810 | 4,580 | 4,360 | 4,160 | 3,980 | 3,810 | 3,650 | 3,500
fyWel,z = 882 |  |  | MN,z,Rd | 1,380 | 1,380 | 1,380 | 1,380 | 1,360 | 1,280 | 1,150 | 949 | 692 | 376 | 0
UB 610 x 325 x 455 | + |  | Mc,y,Rd | 5,380 | 5,380 | 5,380 | 5,380 | 5,380 | 5,380 | 5,380 | 5,380 | 5,380 | 5,380 | 5,380 | 0 | Nb,y,Rd | 20,500 | 20,500 | 20,500 | 20,500 | 20,500 | 20,500 | 20,500 | 20,300 | 19,900 | 19,600 | 19,200 | 18,800 | 18,400 | 18,000 | 17,500 | 17,000 | 16,500
Npl,Rd = 20,500 |  | n/a | Mc,z,Rd | 1,240 | 1,240 | 1,240 | 1,240 | 1,240 | 1,240 | 1,240 | 1,240 | 1,240 | 1,240 | 1,240 |  | Nb,z,Rd | 20,500 | 20,100 | 19,300 | 18,400 | 17,500 | 16,500 | 15,600 | 13,500 | 11,500 | 9,610 | 8,050 | 6,770 | 5,750 | 4,920 | 4,250 | 3,700 | 3,250
fyWel,y = 4,600 |  | 1.000 | MN,y,Rd | 5,380 | 5,380 | 5,120 | 4,480 | 3,840 | 3,200 | 2,560 | 1,920 | 1,280 | 640 | 0 | 1.000 | Mb,Rd | 5,380 | 5,380 | 5,380 | 5,380 | 5,380 | 5,210 | 5,060 | 4,770 | 4,510 | 4,270 | 4,050 | 3,850 | 3,660 | 3,480 | 3,320 | 3,170 | 3,040
fyWel,z = 796 |  |  | MN,z,Rd | 1,240 | 1,240 | 1,240 | 1,240 | 1,220 | 1,160 | 1,030 | 854 | 623 | 338 | 0
UB 610 x 325 x 415 | + |  | Mc,y,Rd | 4,880 | 4,880 | 4,880 | 4,880 | 4,880 | 4,880 | 4,880 | 4,880 | 4,880 | 4,880 | 4,880 | 0 | Nb,y,Rd | 18,800 | 18,800 | 18,800 | 18,800 | 18,800 | 18,800 | 18,800 | 18,500 | 18,200 | 17,900 | 17,500 | 17,200 | 16,800 | 16,400 | 16,000 | 15,600 | 15,100
Npl,Rd = 18,800 |  | n/a | Mc,z,Rd | 1,120 | 1,120 | 1,120 | 1,120 | 1,120 | 1,120 | 1,120 | 1,120 | 1,120 | 1,120 | 1,120 |  | Nb,z,Rd | 18,800 | 18,400 | 17,600 | 16,800 | 15,900 | 15,100 | 14,100 | 12,200 | 10,300 | 8,660 | 7,240 | 6,080 | 5,150 | 4,410 | 3,810 | 3,310 | 2,910
fyWel,y = 4,200 |  | 1.000 | MN,y,Rd | 4,880 | 4,880 | 4,650 | 4,070 | 3,490 | 2,910 | 2,330 | 1,740 | 1,160 | 582 | 0 | 1.000 | Mb,Rd | 4,880 | 4,880 | 4,880 | 4,880 | 4,860 | 4,700 | 4,560 | 4,280 | 4,030 | 3,800 | 3,590 | 3,400 | 3,220 | 3,050 | 2,900 | 2,760 | 2,640
fyWel,z = 721 |  |  | MN,z,Rd | 1,120 | 1,120 | 1,120 | 1,120 | 1,110 | 1,050 | 934 | 774 | 565 | 307 | 0
UB 610 x 325 x 372 | + |  | Mc,y,Rd | 4,350 | 4,350 | 4,350 | 4,350 | 4,350 | 4,350 | 4,350 | 4,350 | 4,350 | 4,350 | 4,350 | 0 | Nb,y,Rd | 16,800 | 16,800 | 16,800 | 16,800 | 16,800 | 16,800 | 16,800 | 16,600 | 16,300 | 16,000 | 15,700 | 15,400 | 15,000 | 14,700 | 14,300 | 13,900 | 13,500
Npl,Rd = 16,800 |  | n/a | Mc,z,Rd | 994 | 994 | 994 | 994 | 994 | 994 | 994 | 994 | 994 | 994 | 994 |  | Nb,z,Rd | 16,800 | 16,400 | 15,700 | 15,000 | 14,300 | 13,500 | 12,700 | 11,000 | 9,270 | 7,760 | 6,480 | 5,450 | 4,620 | 3,950 | 3,410 | 2,970 | 2,610
fyWel,y = 3,770 |  | 1.000 | MN,y,Rd | 4,350 | 4,350 | 4,150 | 3,630 | 3,110 | 2,590 | 2,070 | 1,560 | 1,040 | 518 | 0 | 1.000 | Mb,Rd | 4,350 | 4,350 | 4,350 | 4,350 | 4,320 | 4,220 | 4,120 | 3,920 | 3,730 | 3,540 | 3,360 | 3,180 | 3,020 | 2,860 | 2,710 | 2,580 | 2,450
fyWel,z = 640 |  |  | MN,z,Rd | 994 | 994 | 994 | 994 | 980 | 925 | 827 | 685 | 500 | 271 | 0
UB 610 x 325 x 341 | + |  | Mc,y,Rd | 3,950 | 3,950 | 3,950 | 3,950 | 3,950 | 3,950 | 3,950 | 3,950 | 3,950 | 3,950 | 3,950 | 0 | Nb,y,Rd | 15,400 | 15,400 | 15,400 | 15,400 | 15,400 | 15,400 | 15,400 | 15,200 | 14,900 | 14,600 | 14,300 | 14,000 | 13,700 | 13,400 | 13,000 | 12,700 | 12,300
Npl,Rd = 15,400 |  | n/a | Mc,z,Rd | 896 | 896 | 896 | 896 | 896 | 896 | 896 | 896 | 896 | 896 | 896 |  | Nb,z,Rd | 15,400 | 15,000 | 14,400 | 13,700 | 13,000 | 12,300 | 11,500 | 9,920 | 8,370 | 6,980 | 5,820 | 4,890 | 4,140 | 3,540 | 3,050 | 2,660 | 2,330
fyWel,y = 3,440 |  | 1.000 | MN,y,Rd | 3,950 | 3,950 | 3,770 | 3,300 | 2,830 | 2,360 | 1,890 | 1,420 | 943 | 472 | 0 | 1.000 | Mb,Rd | 3,950 | 3,950 | 3,950 | 3,950 | 3,910 | 3,810 | 3,720 | 3,530 | 3,340 | 3,160 | 2,980 | 2,810 | 2,650 | 2,500 | 2,360 | 2,230 | 2,120
fyWel,z = 578 |  |  | MN,z,Rd | 896 | 896 | 896 | 896 | 886 | 837 | 748 | 620 | 453 | 246 | 0
UB 610 x 325 x 307 |  |  | Mc,y,Rd | 3,440 | 3,440 | 3,440 | 3,440 | 3,440 | 3,440 | 3,440 | 3,440 | 3,440 | 3,440 | 3,440 | 0 | Nb,y,Rd | 13,500 | 13,500 | 13,500 | 13,500 | 13,500 | 13,500 | 13,500 | 13,400 | 13,200 | 13,100 | 12,900 | 12,800 | 12,600 | 12,400 | 12,100 | 11,900 | 11,600
Npl,Rd = 13,500 |  | n/a | Mc,z,Rd | 776 | 776 | 776 | 776 | 776 | 776 | 776 | 776 | 776 | 776 | 776 |  | Nb,z,Rd | 13,500 | 13,300 | 12,900 | 12,400 | 12,000 | 11,400 | 10,900 | 9,560 | 8,130 | 6,770 | 5,620 | 4,680 | 3,930 | 3,340 | 2,870 | 2,480 | 2,170
fyWel,y = 3,010 |  | 1.000 | MN,y,Rd | 3,440 | 3,440 | 3,300 | 2,880 | 2,470 | 2,060 | 1,650 | 1,240 | 824 | 412 | 0 | 1.000 | Mb,Rd | 3,440 | 3,440 | 3,440 | 3,440 | 3,410 | 3,320 | 3,240 | 3,070 | 2,900 | 2,720 | 2,560 | 2,400 | 2,250 | 2,120 | 1,990 | 1,880 | 1,780
fyWel,z = 501 |  |  | MN,z,Rd | 776 | 776 | 776 | 776 | 767 | 724 | 648 | 538 | 393 | 213 | 0
UB 610 x 325 x 285 |  |  | Mc,y,Rd | 3,180 | 3,180 | 3,180 | 3,180 | 3,180 | 3,180 | 3,180 | 3,180 | 3,180 | 3,180 | 3,180 | 0 | Nb,y,Rd | 12,500 | 12,500 | 12,500 | 12,500 | 12,500 | 12,500 | 12,500 | 12,400 | 12,300 | 12,200 | 12,000 | 11,800 | 11,700 | 11,500 | 11,300 | 11,000 | 10,800
Npl,Rd = 12,500 |  | n/a | Mc,z,Rd | 716 | 716 | 716 | 716 | 716 | 716 | 716 | 716 | 716 | 716 | 716 |  | Nb,z,Rd | 12,500 | 12,300 | 12,000 | 11,500 | 11,100 | 10,600 | 10,100 | 8,880 | 7,550 | 6,290 | 5,220 | 4,340 | 3,650 | 3,100 | 2,660 | 2,310 | 2,020
fyWel,y = 2,800 |  | 1.000 | MN,y,Rd | 3,180 | 3,180 | 3,050 | 2,670 | 2,290 | 1,900 | 1,520 | 1,140 | 762 | 381 | 0 | 1.000 | Mb,Rd | 3,180 | 3,180 | 3,180 | 3,180 | 3,150 | 3,060 | 2,980 | 2,820 | 2,650 | 2,480 | 2,320 | 2,170 | 2,030 | 1,900 | 1,780 | 1,670 | 1,580
fyWel,z = 463 |  |  | MN,z,Rd | 716 | 716 | 716 | 716 | 707 | 669 | 599 | 497 | 363 | 197 | 0
UB 610 x 325 x 262 |  |  | Mc,y,Rd | 2,900 | 2,900 | 2,900 | 2,900 | 2,900 | 2,900 | 2,900 | 2,900 | 2,900 | 2,900 | 2,900 | 0 | Nb,y,Rd | 11,500 | 11,500 | 11,500 | 11,500 | 11,500 | 11,500 | 11,500 | 11,400 | 11,200 | 11,100 | 11,000 | 10,800 | 10,700 | 10,500 | 10,300 | 10,100 | 9,840
Npl,Rd = 11,500 |  | n/a | Mc,z,Rd | 647 | 647 | 647 | 647 | 647 | 647 | 647 | 647 | 647 | 647 | 647 |  | Nb,z,Rd | 11,500 | 11,300 | 10,900 | 10,500 | 10,100 | 9,680 | 9,180 | 8,040 | 6,810 | 5,660 | 4,680 | 3,890 | 3,270 | 2,780 | 2,380 | 2,060 | 1,800
fyWel,y = 2,560 |  | 1.000 | MN,y,Rd | 2,900 | 2,900 | 2,780 | 2,430 | 2,090 | 1,740 | 1,390 | 1,040 | 695 | 348 | 0 | 1.000 | Mb,Rd | 2,900 | 2,900 | 2,900 | 2,900 | 2,860 | 2,780 | 2,700 | 2,550 | 2,380 | 2,220 | 2,060 | 1,920 | 1,780 | 1,660 | 1,550 | 1,450 | 1,360
fyWel,z = 419 |  |  | MN,z,Rd | 647 | 647 | 647 | 647 | 640 | 606 | 542 | 450 | 329 | 179 | 0
UB 610 x 325 x 241 |  |  | Mc,y,Rd | 2,660 | 2,660 | 2,660 | 2,660 | 2,660 | 2,660 | 2,660 | 2,660 | 2,660 | 2,660 | 2,660 | 0 | Nb,y,Rd | 10,600 | 10,600 | 10,600 | 10,600 | 10,600 | 10,600 | 10,600 | 10,500 | 10,400 | 10,300 | 10,200 | 10,000 | 9,860 | 9,700 | 9,520 | 9,320 | 9,100
Npl,Rd = 10,600 |  | n/a | Mc,z,Rd | 596 | 596 | 596 | 596 | 596 | 596 | 596 | 596 | 596 | 596 | 596 |  | Nb,z,Rd | 10,600 | 10,400 | 10,100 | 9,760 | 9,380 | 8,970 | 8,500 | 7,450 | 6,310 | 5,240 | 4,330 | 3,600 | 3,030 | 2,570 | 2,200 | 1,910 | 1,670
fyWel,y = 2,360 |  | 1.000 | MN,y,Rd | 2,660 | 2,660 | 2,570 | 2,240 | 1,920 | 1,600 | 1,280 | 962 | 641 | 321 | 0 | 1.000 | Mb,Rd | 2,660 | 2,660 | 2,660 | 2,660 | 2,620 | 2,550 | 2,480 | 2,330 | 2,170 | 2,020 | 1,860 | 1,720 | 1,590 | 1,480 | 1,370 | 1,280 | 1,200
fyWel,z = 387 |  |  | MN,z,Rd | 596 | 596 | 596 | 596 | 591 | 560 | 503 | 418 | 306 | 166 | 0
UB 610 x 325 x 217 |  |  | Mc,y,Rd | 2,380 | 2,380 | 2,380 | 2,110 | 2,110 | 2,110 | 2,110 | 2,110 | 2,110 | 2,110 | 2,110 | 1.000 | Nb,y,Rd | 9,580 | 9,580 | 9,580 | 9,580 | 9,580 | 9,580 | 9,580 | 9,480 | 9,370 | 9,260 | 9,140 | 9,010 | 8,870 | 8,720 | 8,560 | 8,370 | 8,170
Npl,Rd = 9,580 |  | 1.000 | Mc,z,Rd | 529 | 529 | 529 | 343 | 343 | 343 | 343 | 343 | 343 | 343 | 343 |  | Nb,z,Rd | 9,580 | 9,390 | 9,090 | 8,780 | 8,430 | 8,040 | 7,620 | 6,640 | 5,600 | 4,640 | 3,830 | 3,180 | 2,670 | 2,260 | 1,940 | 1,680 | 1,470
fyWel,y = 2,110 |  | 0.300 | MN,y,Rd | 2,380 | 2,380 | 2,300 | – | – | – | – | – | – | – | – | 1.000 | Mb,Rd | 2,110 | 2,110 | 2,110 | 2,110 | 2,100 | 2,040 | 1,990 | 1,870 | 1,760 | 1,640 | 1,520 | 1,400 | 1,300 | 1,200 | 1,120 | 1,040 | 975
fyWel,z = 343 |  |  | MN,z,Rd | 529 | 529 | 529 | – | – | – | – | – | – | – | – | 0.300 | Mb,Rd | 2,380 | 2,380 | 2,380 | 2,380 | 2,340 | 2,270 | 2,210 | 2,060 | 1,920 | 1,770 | 1,620 | 1,480 | 1,360 | 1,260 | 1,160 | 1,080 | 1,000
UB 610 x 325 x 195 |  |  | Mc,y,Rd | 2,120 | 2,120 | 2,120 | 1,880 | 1,880 | 1,880 | 1,880 | 1,880 | 1,880 | 1,880 | 1,880 | 1.000 | Nb,y,Rd | 8,600 | 8,600 | 8,600 | 8,600 | 8,600 | 8,600 | 8,600 | 8,510 | 8,410 | 8,310 | 8,200 | 8,080 | 7,960 | 7,820 | 7,670 | 7,500 | 7,310
Npl,Rd = 8,600 |  | 1.000 | Mc,z,Rd | 463 | 463 | 463 | 301 | 301 | 301 | 301 | 301 | 301 | 301 | 301 |  | Nb,z,Rd | 8,600 | 8,420 | 8,150 | 7,860 | 7,540 | 7,190 | 6,800 | 5,910 | 4,960 | 4,090 | 3,370 | 2,800 | 2,340 | 1,990 | 1,700 | 1,470 | 1,290
fyWel,y = 1,880 |  | 0.272 | MN,y,Rd | 2,120 | 2,120 | 2,060 | – | – | – | – | – | – | – | – | 1.000 | Mb,Rd | 1,880 | 1,880 | 1,880 | 1,880 | 1,860 | 1,810 | 1,760 | 1,650 | 1,540 | 1,420 | 1,310 | 1,200 | 1,100 | 1,010 | 936 | 868 | 809
fyWel,z = 301 |  |  | MN,z,Rd | 463 | 463 | 463 | – | – | – | – | – | – | – | – | 0.272 | Mb,Rd | 2,120 | 2,120 | 2,120 | 2,120 | 2,070 | 2,010 | 1,950 | 1,820 | 1,680 | 1,530 | 1,390 | 1,270 | 1,150 | 1,060 | 969 | 895 | 831
UB 610 x 325 x 174 | ∗ |  | Mc,y,Rd | 1,870 | 1,870 | 1,870 | 1,670 | 1,670 | 1,670 | 1,670 | 1,670 | 1,670 | X | $ | 0.866 | Nb,y,Rd | 7,660 | 7,660 | 7,660 | 7,660 | 7,660 | 7,660 | 7,660 | 7,570 | 7,490 | 7,400 | 7,300 | 7,190 | 7,080 | 6,950 | 6,820 | 6,660 | 6,490
Npl,Rd = 7,660 |  | n/a | Mc,z,Rd | 405 | 405 | 405 | 263 | 263 | 263 | 263 | 263 | 263 | X | $ |  | Nb,z,Rd | 7,660 | 7,490 | 7,240 | 6,980 | 6,690 | 6,370 | 6,010 | 5,200 | 4,350 | 3,580 | 2,940 | 2,440 | 2,040 | 1,730 | 1,480 | 1,280 | 1,120
fyWel,y = 1,670 |  | 0.227 | MN,y,Rd | 1,870 | 1,870 | 1,830 | – | – | – | – | – | – | – | – | 0.866 | Mb,Rd | 1,670 | 1,670 | 1,670 | 1,670 | 1,640 | 1,600 | 1,550 | 1,450 | 1,340 | 1,230 | 1,130 | 1,020 | 933 | 852 | 782 | 721 | 669
fyWel,z = 263 |  |  | MN,z,Rd | 405 | 405 | 405 | – | – | – | – | – | – | – | – | 0.227 | Mb,Rd | 1,870 | 1,870 | 1,870 | 1,870 | 1,830 | 1,770 | 1,710 | 1,590 | 1,460 | 1,320 | 1,190 | 1,080 | 972 | 883 | 807 | 741 | 683
UB 610 x 325 x 155 | ∗ |  | Mc,y,Rd | 1,650 | 1,650 | 1,470 | 1,470 | 1,470 | 1,470 | 1,470 | 1,470 | X | X | $ | 0.739 | Nb,y,Rd | 6,810 | 6,810 | 6,810 | 6,810 | 6,810 | 6,810 | 6,800 | 6,730 | 6,650 | 6,570 | 6,480 | 6,380 | 6,280 | 6,170 | 6,040 | 5,910 | 5,750
Npl,Rd = 6,810 |  | n/a | Mc,z,Rd | 353 | 353 | 230 | 230 | 230 | 230 | 230 | 230 | X | X | $ |  | Nb,z,Rd | 6,810 | 6,660 | 6,440 | 6,200 | 5,950 | 5,660 | 5,340 | 4,620 | 3,870 | 3,180 | 2,610 | 2,160 | 1,810 | 1,540 | 1,320 | 1,140 | 993
fyWel,y = 1,470 |  | 0.183 | MN,y,Rd | 1,650 | 1,650 | – | – | – | – | – | – | – | – | – | 0.739 | Mb,Rd | 1,470 | 1,470 | 1,470 | 1,470 | 1,450 | 1,410 | 1,370 | 1,270 | 1,170 | 1,070 | 968 | 874 | 789 | 716 | 653 | 599 | 553
fyWel,z = 230 |  |  | MN,z,Rd | 353 | 353 | – | – | – | – | – | – | – | – | – | 0.183 | Mb,Rd | 1,650 | 1,650 | 1,650 | 1,650 | 1,610 | 1,560 | 1,500 | 1,390 | 1,270 | 1,140 | 1,020 | 914 | 819 | 739 | 672 | 614 | 554
UB 610 x 305 x 238 |  |  | Mc,y,Rd | 2,590 | 2,590 | 2,590 | 2,590 | 2,590 | 2,590 | 2,590 | 2,590 | 2,590 | 2,590 | 2,590 | 0 | Nb,y,Rd | 10,500 | 10,500 | 10,500 | 10,500 | 10,500 | 10,500 | 10,500 | 10,400 | 10,200 | 10,100 | 9,990 | 9,850 | 9,700 | 9,540 | 9,360 | 9,160 | 8,930
Npl,Rd = 10,500 |  | n/a | Mc,z,Rd | 544 | 544 | 544 | 544 | 544 | 544 | 544 | 544 | 544 | 544 | 544 |  | Nb,z,Rd | 10,500 | 10,200 | 9,860 | 9,490 | 9,070 | 8,610 | 8,100 | 6,940 | 5,760 | 4,700 | 3,850 | 3,180 | 2,660 | 2,250 | 1,920 | 1,660 | 1,450
fyWel,y = 2,280 |  | 1.000 | MN,y,Rd | 2,590 | 2,590 | 2,520 | 2,210 | 1,890 | 1,580 | 1,260 | 946 | 631 | 315 | 0 | 1.000 | Mb,Rd | 2,590 | 2,590 | 2,590 | 2,590 | 2,500 | 2,400 | 2,300 | 2,100 | 1,920 | 1,740 | 1,590 | 1,460 | 1,340 | 1,240 | 1,160 | 1,080 | 1,010
fyWel,z = 351 |  |  | MN,z,Rd | 544 | 544 | 544 | 544 | 541 | 516 | 465 | 388 | 285 | 156 | 0
UB 610 x 305 x 179 | ∗ |  | Mc,y,Rd | 1,920 | 1,920 | 1,920 | 1,710 | 1,710 | 1,710 | 1,710 | 1,710 | 1,710 | X | $ | 0.875 | Nb,y,Rd | 7,870 | 7,870 | 7,870 | 7,870 | 7,870 | 7,870 | 7,870 | 7,780 | 7,690 | 7,600 | 7,500 | 7,390 | 7,280 | 7,150 | 7,010 | 6,850 | 6,680
Npl,Rd = 7,870 |  | n/a | Mc,z,Rd | 395 | 395 | 395 | 256 | 256 | 256 | 256 | 256 | 256 | X | $ |  | Nb,z,Rd | 7,870 | 7,660 | 7,400 | 7,110 | 6,800 | 6,440 | 6,050 | 5,160 | 4,260 | 3,470 | 2,830 | 2,340 | 1,950 | 1,650 | 1,410 | 1,220 | 1,060
fyWel,y = 1,710 |  | 0.226 | MN,y,Rd | 1,920 | 1,920 | 1,880 | – | – | – | – | – | – | – | – | 0.875 | Mb,Rd | 1,710 | 1,710 | 1,710 | 1,710 | 1,660 | 1,590 | 1,520 | 1,390 | 1,260 | 1,140 | 1,020 | 930 | 847 | 776 | 715 | 663 | 617
fyWel,z = 256 |  |  | MN,z,Rd | 395 | 395 | 395 | – | – | – | – | – | – | – | – | 0.226 | Mb,Rd | 1,920 | 1,920 | 1,920 | 1,920 | 1,840 | 1,750 | 1,670 | 1,510 | 1,350 | 1,210 | 1,080 | 974 | 882 | 804 | 739 | 683 | 634
UB 610 x 305 x 149 | ∗ |  | Mc,y,Rd | 1,600 | 1,600 | 1,430 | 1,430 | 1,430 | 1,430 | 1,430 | X | X | X | $ | 0.651 | Nb,y,Rd | 6,560 | 6,560 | 6,560 | 6,560 | 6,560 | 6,560 | 6,560 | 6,480 | 6,410 | 6,330 | 6,240 | 6,160 | 6,060 | 5,950 | 5,830 | 5,700 | 5,560
Npl,Rd = 6,560 |  | n/a | Mc,z,Rd | 324 | 324 | 211 | 211 | 211 | 211 | 211 | X | X | X | $ |  | Nb,z,Rd | 6,560 | 6,380 | 6,150 | 5,910 | 5,640 | 5,330 | 5,000 | 4,240 | 3,480 | 2,830 | 2,300 | 1,900 | 1,580 | 1,340 | 1,150 | 990 | 863
fyWel,y = 1,430 |  | 0.144 | MN,y,Rd | 1,600 | 1,600 | – | – | – | – | – | – | – | – | – | 0.651 | Mb,Rd | 1,430 | 1,430 | 1,430 | 1,430 | 1,380 | 1,320 | 1,260 | 1,140 | 1,020 | 911 | 813 | 729 | 657 | 596 | 545 | 501 | 464
fyWel,z = 211 |  |  | MN,z,Rd | 324 | 324 | – | – | – | – | – | – | – | – | – | 0.144 | Mb,Rd | 1,600 | 1,600 | 1,600 | 1,580 | 1,510 | 1,440 | 1,370 | 1,230 | 1,090 | 963 | 852 | 759 | 681 | 615 | 560 | 514 | 475
UB 610 x 229 x 153 | ∗ |  | Mc,y,Rd | 1,610 | 1,610 | 1,610 | 1,400 | 1,400 | 1,400 | 1,400 | 1,400 | 1,400 | X | $ | 0.866 | Nb,y,Rd | 6,750 | 6,750 | 6,750 | 6,750 | 6,750 | 6,750 | 6,750 | 6,670 | 6,590 | 6,510 | 6,420 | 6,320 | 6,220 | 6,100 | 5,980 | 5,840 | 5,680
Npl,Rd = 6,750 |  | n/a | Mc,z,Rd | 236 | 236 | 236 | 151 | 151 | 151 | 151 | 151 | 151 | X | $ |  | Nb,z,Rd | 6,610 | 6,290 | 5,920 | 5,490 | 5,000 | 4,450 | 3,890 | 2,910 | 2,190 | 1,690 | 1,340 | 1,080 | 889 | 745 | 632 | 544 | 472
fyWel,y = 1,400 |  | 0.257 | MN,y,Rd | 1,610 | 1,610 | 1,610 | – | – | – | – | – | – | – | – | 0.866 | Mb,Rd | 1,400 | 1,400 | 1,390 | 1,320 | 1,240 | 1,160 | 1,090 | 954 | 834 | 734 | 652 | 586 | 531 | 485 | 447 | 415 | 387
fyWel,z = 151 |  |  | MN,z,Rd | 236 | 236 | 236 | – | – | – | – | – | – | – | – | 0.257 | Mb,Rd | 1,610 | 1,610 | 1,570 | 1,470 | 1,380 | 1,290 | 1,200 | 1,030 | 886 | 772 | 681 | 608 | 549 | 500 | 460 | 425 | 396
UB 610 x 229 x 140 | ∗ |  | Mc,y,Rd | 1,450 | 1,450 | 1,450 | 1,270 | 1,270 | 1,270 | 1,270 | 1,270 | X | X | $ | 0.778 | Nb,y,Rd | 6,150 | 6,150 | 6,150 | 6,150 | 6,150 | 6,150 | 6,140 | 6,070 | 6,000 | 5,920 | 5,840 | 5,750 | 5,660 | 5,550 | 5,430 | 5,300 | 5,150
Npl,Rd = 6,150 |  | n/a | Mc,z,Rd | 212 | 212 | 212 | 135 | 135 | 135 | 135 | 135 | X | X | $ |  | Nb,z,Rd | 6,020 | 5,720 | 5,390 | 5,000 | 4,550 | 4,050 | 3,540 | 2,650 | 2,000 | 1,540 | 1,220 | 983 | 810 | 678 | 576 | 495 | 430
fyWel,y = 1,270 |  | 0.226 | MN,y,Rd | 1,450 | 1,450 | 1,450 | – | – | – | – | – | – | – | – | 0.778 | Mb,Rd | 1,270 | 1,270 | 1,260 | 1,180 | 1,110 | 1,040 | 975 | 846 | 733 | 639 | 564 | 503 | 454 | 413 | 379 | 350 | 326
fyWel,z = 135 |  |  | MN,z,Rd | 212 | 212 | 212 | – | – | – | – | – | – | – | – | 0.226 | Mb,Rd | 1,450 | 1,450 | 1,410 | 1,320 | 1,240 | 1,150 | 1,060 | 908 | 776 | 670 | 587 | 521 | 468 | 424 | 389 | 359 | 332
UB 610 x 229 x 125 | ∗ |  | Mc,y,Rd | 1,290 | 1,290 | 1,130 | 1,130 | 1,130 | 1,130 | 1,130 | X | X | X | $ | 0.661 | Nb,y,Rd | 5,500 | 5,500 | 5,500 | 5,500 | 5,500 | 5,500 | 5,490 | 5,420 | 5,360 | 5,290 | 5,220 | 5,140 | 5,050 | 4,950 | 4,840 | 4,720 | 4,590
Npl,Rd = 5,500 |  | n/a | Mc,z,Rd | 186 | 186 | 119 | 119 | 119 | 119 | 119 | X | X | X | $ |  | Nb,z,Rd | 5,370 | 5,100 | 4,790 | 4,430 | 4,020 | 3,560 | 3,100 | 2,300 | 1,730 | 1,330 | 1,050 | 847 | 697 | 584 | 495 | 426 | 370
fyWel,y = 1,130 |  | 0.178 | MN,y,Rd | 1,290 | 1,290 | – | – | – | – | – | – | – | – | – | 0.661 | Mb,Rd | 1,130 | 1,130 | 1,110 | 1,050 | 985 | 920 | 856 | 735 | 630 | 545 | 476 | 422 | 378 | 343 | 313 | 288 | 267
fyWel,z = 119 |  |  | MN,z,Rd | 186 | 186 | – | – | – | – | – | – | – | – | – | 0.178 | Mb,Rd | 1,290 | 1,290 | 1,250 | 1,170 | 1,090 | 1,010 | 931 | 786 | 665 | 569 | 494 | 436 | 389 | 351 | 320 | 293 | 268
UB 610 x 229 x 113 | ∗ |  | Mc,y,Rd | 1,150 | 1,150 | 1,010 | 1,010 | 1,010 | 1,010 | X | X | X | X | $ | 0.583 | Nb,y,Rd | 4,960 | 4,960 | 4,960 | 4,960 | 4,960 | 4,960 | 4,960 | 4,900 | 4,840 | 4,770 | 4,710 | 4,630 | 4,550 | 4,460 | 4,370 | 4,260 | 4,130
Npl,Rd = 4,960 |  | n/a | Mc,z,Rd | 163 | 163 | 104 | 104 | 104 | 104 | X | X | X | X | $ |  | Nb,z,Rd | 4,850 | 4,610 | 4,330 | 4,000 | 3,630 | 3,210 | 2,800 | 2,080 | 1,560 | 1,200 | 948 | 765 | 630 | 527 | 448 | 385 | 334
fyWel,y = 1,010 |  | 0.148 | MN,y,Rd | 1,150 | 1,150 | – | – | – | – | – | – | – | – | – | 0.583 | Mb,Rd | 1,010 | 1,010 | 992 | 933 | 873 | 813 | 753 | 641 | 544 | 466 | 405 | 356 | 317 | 286 | 260 | 239 | 218
fyWel,z = 104 |  |  | MN,z,Rd | 163 | 163 | – | – | – | – | – | – | – | – | – | 0.148 | Mb,Rd | 1,150 | 1,150 | 1,110 | 1,040 | 965 | 891 | 818 | 684 | 573 | 486 | 419 | 367 | 326 | 293 | 265 | 239 | 218
UB 610 x 229 x 101 | ∗ |  | Mc,y,Rd | 1,040 | 1,040 | 912 | 912 | 912 | 912 | X | X | X | $ | $ | 0.510 | Nb,y,Rd | 4,580 | 4,580 | 4,580 | 4,580 | 4,580 | 4,580 | 4,560 | 4,500 | 4,450 | 4,390 | 4,320 | 4,250 | 4,170 | 4,080 | 3,990 | 3,880 | 3,760
Npl,Rd = 4,580 |  | n/a | Mc,z,Rd | 143 | 143 | 91.0 | 91.0 | 91.0 | 91.0 | X | X | X | $ | $ |  | Nb,z,Rd | 4,450 | 4,200 | 3,930 | 3,600 | 3,210 | 2,810 | 2,410 | 1,760 | 1,310 | 1,000 | 789 | 636 | 523 | 437 | 371 | 319 | 277
fyWel,y = 912 |  | 0.121 | MN,y,Rd | 1,040 | 1,040 | – | – | – | – | – | – | – | – | – | 0.510 | Mb,Rd | 912 | 912 | 888 | 832 | 775 | 717 | 660 | 553 | 463 | 392 | 337 | 294 | 261 | 234 | 211 | 190 | 173
fyWel,z = 91.0 |  |  | MN,z,Rd | 143 | 143 | – | – | – | – | – | – | – | – | – | 0.121 | Mb,Rd | 1,040 | 1,040 | 997 | 928 | 857 | 786 | 716 | 589 | 486 | 408 | 348 | 303 | 267 | 238 | 211 | 190 | 173
UB 610 x 178 x 92 | ∗ |  | Mc,y,Rd | 893 | 893 | 761 | 761 | 761 | 761 | X | X | X | $ | $ | 0.521 | Nb,y,Rd | 4,180 | 4,180 | 4,180 | 4,180 | 4,180 | 4,180 | 4,150 | 4,100 | 4,050 | 3,990 | 3,930 | 3,860 | 3,780 | 3,700 | 3,600 | 3,490 | 3,370
Npl,Rd = 4,180 |  | n/a | Mc,z,Rd | 91.8 | 91.8 | 57.2 | 57.2 | 57.2 | 57.2 | X | X | X | $ | $ |  | Nb,z,Rd | 3,910 | 3,570 | 3,160 | 2,670 | 2,180 | 1,760 | 1,440 | 985 | 711 | 535 | 417 | 334 | 273 | 228 | 193 | 165 | 143
fyWel,y = 761 |  | 0.148 | MN,y,Rd | 893 | 893 | – | – | – | – | – | – | – | – | – | 0.521 | Mb,Rd | 761 | 737 | 650 | 571 | 500 | 439 | 387 | 307 | 252 | 212 | 183 | 161 | 144 | 130 | 118 | 109 | 101
fyWel,z = 57.2 |  |  | MN,z,Rd | 91.8 | 91.8 | – | – | – | – | – | – | – | – | – | 0.148 | Mb,Rd | 893 | 838 | 729 | 631 | 546 | 474 | 414 | 324 | 263 | 220 | 189 | 166 | 148 | 133 | 121 | 112 | 103
UB 610 x 178 x 82 | ∗ |  | Mc,y,Rd | 781 | 781 | 664 | 664 | 664 | X | X | X | X | $ | $ | 0.437 | Nb,y,Rd | 3,710 | 3,710 | 3,710 | 3,710 | 3,710 | 3,710 | 3,680 | 3,640 | 3,590 | 3,540 | 3,480 | 3,420 | 3,350 | 3,270 | 3,180 | 3,080 | 2,970
Npl,Rd = 3,710 |  | n/a | Mc,z,Rd | 77.5 | 77.5 | 48.2 | 48.2 | 48.2 | X | X | X | X | $ | $ |  | Nb,z,Rd | 3,450 | 3,140 | 2,750 | 2,300 | 1,860 | 1,500 | 1,220 | 831 | 599 | 450 | 351 | 281 | 230 | 191 | 162 | 139 | 120
fyWel,y = 664 |  | 0.103 | MN,y,Rd | 781 | 781 | – | – | – | – | – | – | – | – | – | 0.437 | Mb,Rd | 664 | 638 | 560 | 489 | 426 | 371 | 325 | 255 | 207 | 173 | 148 | 129 | 115 | 103 | 93.9 | 86.2 | 79.7
fyWel,z = 48.2 |  |  | MN,z,Rd | 77.5 | 77.5 | – | – | – | – | – | – | – | – | – | 0.103 | Mb,Rd | 781 | 725 | 628 | 540 | 464 | 400 | 347 | 268 | 216 | 179 | 153 | 133 | 118 | 106 | 96.2 | 88.1 | 80.4
UB 533 x 210 x 138 |  |  | Mc,y,Rd | 1,250 | 1,250 | 1,250 | 1,250 | 1,080 | 1,080 | 1,080 | 1,080 | 1,080 | 1,080 | 1,080 | 1.000 | Nb,y,Rd | 6,080 | 6,080 | 6,080 | 6,080 | 6,080 | 6,070 | 6,030 | 5,950 | 5,870 | 5,780 | 5,680 | 5,570 | 5,450 | 5,310 | 5,150 | 4,970 | 4,780
Npl,Rd = 6,080 |  | 1.000 | Mc,z,Rd | 196 | 196 | 196 | 196 | 125 | 125 | 125 | 125 | 125 | 125 | 125 |  | Nb,z,Rd | 5,920 | 5,600 | 5,240 | 4,810 | 4,320 | 3,780 | 3,260 | 2,390 | 1,780 | 1,370 | 1,080 | 868 | 714 | 597 | 507 | 435 | 378
fyWel,y = 1,080 |  | 0.374 | MN,y,Rd | 1,250 | 1,250 | 1,250 | 1,110 | – | – | – | – | – | – | – | 1.000 | Mb,Rd | 1,080 | 1,080 | 1,060 | 998 | 937 | 878 | 821 | 716 | 626 | 553 | 493 | 444 | 404 | 371 | 342 | 318 | 297
fyWel,z = 125 |  |  | MN,z,Rd | 196 | 196 | 196 | 196 | – | – | – | – | – | – | – | 0.374 | Mb,Rd | 1,250 | 1,250 | 1,200 | 1,120 | 1,040 | 971 | 899 | 771 | 666 | 582 | 515 | 462 | 418 | 382 | 352 | 327 | 305
UB 533 x 210 x 122 | ∗ |  | Mc,y,Rd | 1,100 | 1,100 | 1,100 | 964 | 964 | 964 | 964 | 964 | 964 | X | $ | 0.888 | Nb,y,Rd | 5,360 | 5,360 | 5,360 | 5,360 | 5,360 | 5,360 | 5,320 | 5,250 | 5,180 | 5,100 | 5,010 | 4,910 | 4,800 | 4,680 | 4,540 | 4,390 | 4,210
Npl,Rd = 5,360 |  | n/a | Mc,z,Rd | 172 | 172 | 172 | 110 | 110 | 110 | 110 | 110 | 110 | X | $ |  | Nb,z,Rd | 5,220 | 4,940 | 4,620 | 4,240 | 3,800 | 3,340 | 2,880 | 2,110 | 1,570 | 1,200 | 949 | 765 | 629 | 526 | 447 | 384 | 333
fyWel,y = 964 |  | 0.272 | MN,y,Rd | 1,100 | 1,100 | 1,100 | – | – | – | – | – | – | – | – | 0.888 | Mb,Rd | 964 | 964 | 940 | 883 | 827 | 771 | 718 | 619 | 535 | 467 | 413 | 370 | 335 | 305 | 281 | 260 | 243
fyWel,z = 110 |  |  | MN,z,Rd | 172 | 172 | 172 | – | – | – | – | – | – | – | – | 0.272 | Mb,Rd | 1,100 | 1,100 | 1,060 | 985 | 916 | 847 | 781 | 662 | 565 | 489 | 429 | 382 | 345 | 314 | 288 | 266 | 246
UB 533 x 210 x 109 | ∗ |  | Mc,y,Rd | 976 | 976 | 976 | 855 | 855 | 855 | 855 | 855 | X | X | $ | 0.767 | Nb,y,Rd | 4,790 | 4,790 | 4,790 | 4,790 | 4,790 | 4,790 | 4,750 | 4,690 | 4,620 | 4,550 | 4,470 | 4,380 | 4,280 | 4,170 | 4,050 | 3,900 | 3,740
Npl,Rd = 4,790 |  | n/a | Mc,z,Rd | 150 | 150 | 150 | 96.3 | 96.3 | 96.3 | 96.3 | 96.3 | X | X | $ |  | Nb,z,Rd | 4,650 | 4,400 | 4,100 | 3,750 | 3,350 | 2,920 | 2,500 | 1,820 | 1,360 | 1,040 | 816 | 657 | 540 | 452 | 383 | 329 | 286
fyWel,y = 855 |  | 0.225 | MN,y,Rd | 976 | 976 | 976 | – | – | – | – | – | – | – | – | 0.767 | Mb,Rd | 855 | 855 | 830 | 778 | 726 | 674 | 624 | 532 | 454 | 393 | 344 | 306 | 275 | 250 | 229 | 212 | 196
fyWel,z = 96.3 |  |  | MN,z,Rd | 150 | 150 | 150 | – | – | – | – | – | – | – | – | 0.225 | Mb,Rd | 976 | 976 | 930 | 866 | 802 | 738 | 676 | 566 | 478 | 410 | 357 | 316 | 283 | 256 | 234 | 214 | 196
UB 533 x 210 x 101 | ∗ |  | Mc,y,Rd | 902 | 902 | 791 | 791 | 791 | 791 | 791 | X | X | X | $ | 0.680 | Nb,y,Rd | 4,440 | 4,440 | 4,440 | 4,440 | 4,440 | 4,430 | 4,400 | 4,350 | 4,280 | 4,220 | 4,140 | 4,060 | 3,970 | 3,870 | 3,750 | 3,620 | 3,470
Npl,Rd = 4,440 |  | n/a | Mc,z,Rd | 138 | 138 | 88.5 | 88.5 | 88.5 | 88.5 | 88.5 | X | X | X | $ |  | Nb,z,Rd | 4,310 | 4,080 | 3,800 | 3,480 | 3,100 | 2,700 | 2,320 | 1,690 | 1,260 | 961 | 756 | 609 | 501 | 419 | 355 | 305 | 265
fyWel,y = 791 |  | 0.187 | MN,y,Rd | 902 | 902 | – | – | – | – | – | – | – | – | – | 0.680 | Mb,Rd | 791 | 791 | 766 | 717 | 668 | 619 | 571 | 483 | 410 | 352 | 307 | 271 | 243 | 220 | 201 | 185 | 170
fyWel,z = 88.5 |  |  | MN,z,Rd | 138 | 138 | – | – | – | – | – | – | – | – | – | 0.187 | Mb,Rd | 902 | 902 | 857 | 797 | 736 | 675 | 617 | 513 | 430 | 366 | 317 | 279 | 249 | 225 | 204 | 185 | 170
UB 533 x 210 x 92 | ∗ |  | Mc,y,Rd | 839 | 839 | 736 | 736 | 736 | 736 | X | X | X | X | $ | 0.588 | Nb,y,Rd | 4,170 | 4,170 | 4,170 | 4,170 | 4,170 | 4,160 | 4,130 | 4,070 | 4,010 | 3,950 | 3,870 | 3,790 | 3,700 | 3,600 | 3,480 | 3,350 | 3,210
Npl,Rd = 4,170 |  | n/a | Mc,z,Rd | 126 | 126 | 81.0 | 81.0 | 81.0 | 81.0 | X | X | X | X | $ |  | Nb,z,Rd | 4,030 | 3,800 | 3,530 | 3,200 | 2,830 | 2,440 | 2,080 | 1,500 | 1,110 | 846 | 664 | 535 | 439 | 367 | 311 | 267 | 232
fyWel,y = 736 |  | 0.150 | MN,y,Rd | 839 | 839 | – | – | – | – | – | – | – | – | – | 0.588 | Mb,Rd | 736 | 736 | 707 | 659 | 611 | 563 | 516 | 431 | 361 | 307 | 266 | 233 | 208 | 187 | 170 | 154 | 141
fyWel,z = 81.0 |  |  | MN,z,Rd | 126 | 126 | – | – | – | – | – | – | – | – | – | 0.150 | Mb,Rd | 839 | 839 | 790 | 732 | 672 | 613 | 557 | 457 | 378 | 319 | 274 | 240 | 213 | 191 | 170 | 154 | 141
UB 533 x 210 x 82 | ∗ |  | Mc,y,Rd | 731 | 731 | 639 | 639 | 639 | 639 | X | X | X | $ | $ | 0.534 | Nb,y,Rd | 3,720 | 3,720 | 3,720 | 3,720 | 3,720 | 3,700 | 3,680 | 3,630 | 3,570 | 3,510 | 3,440 | 3,370 | 3,290 | 3,190 | 3,080 | 2,960 | 2,820
Npl,Rd = 3,720 |  | n/a | Mc,z,Rd | 107 | 107 | 68.3 | 68.3 | 68.3 | 68.3 | X | X | X | $ | $ |  | Nb,z,Rd | 3,590 | 3,370 | 3,120 | 2,820 | 2,480 | 2,120 | 1,800 | 1,290 | 951 | 724 | 568 | 457 | 375 | 314 | 266 | 228 | 198
fyWel,y = 639 |  | 0.133 | MN,y,Rd | 731 | 731 | – | – | – | – | – | – | – | – | – | 0.534 | Mb,Rd | 639 | 639 | 610 | 567 | 524 | 480 | 438 | 361 | 299 | 251 | 216 | 188 | 166 | 149 | 133 | 120 | 109
fyWel,z = 68.3 |  |  | MN,z,Rd | 107 | 107 | – | – | – | – | – | – | – | – | – | 0.133 | Mb,Rd | 731 | 731 | 684 | 631 | 577 | 523 | 472 | 382 | 312 | 260 | 222 | 193 | 170 | 149 | 133 | 120 | 109
UB 533 x 165 x 85 | ∗ |  | Mc,y,Rd | 726 | 726 | 627 | 627 | 627 | 627 | 627 | X | X | X | $ | 0.625 | Nb,y,Rd | 3,720 | 3,720 | 3,720 | 3,720 | 3,720 | 3,710 | 3,690 | 3,640 | 3,580 | 3,520 | 3,460 | 3,380 | 3,300 | 3,210 | 3,100 | 2,980 | 2,850
Npl,Rd = 3,720 |  | n/a | Mc,z,Rd | 83.4 | 83.4 | 52.5 | 52.5 | 52.5 | 52.5 | 52.5 | X | X | X | $ |  | Nb,z,Rd | 3,480 | 3,170 | 2,790 | 2,340 | 1,910 | 1,540 | 1,250 | 856 | 617 | 465 | 362 | 290 | 237 | 197 | 167 | 143 | 124
fyWel,y = 627 |  | 0.185 | MN,y,Rd | 726 | 726 | – | – | – | – | – | – | – | – | – | 0.625 | Mb,Rd | 627 | 601 | 529 | 465 | 408 | 360 | 319 | 257 | 214 | 182 | 159 | 141 | 127 | 116 | 106 | 98.6 | 91.8
fyWel,z = 52.5 |  |  | MN,z,Rd | 83.4 | 83.4 | – | – | – | – | – | – | – | – | – | 0.185 | Mb,Rd | 726 | 676 | 588 | 510 | 442 | 386 | 339 | 270 | 223 | 189 | 164 | 146 | 131 | 119 | 109 | 101 | 93.9
UB 533 x 165 x 74 | ∗ |  | Mc,y,Rd | 643 | 643 | 552 | 552 | 552 | 552 | X | X | X | $ | $ | 0.545 | Nb,y,Rd | 3,380 | 3,380 | 3,380 | 3,380 | 3,380 | 3,370 | 3,340 | 3,300 | 3,240 | 3,190 | 3,120 | 3,050 | 2,970 | 2,880 | 2,780 | 2,660 | 2,520
Npl,Rd = 3,380 |  | n/a | Mc,z,Rd | 71.1 | 71.1 | 44.6 | 44.6 | 44.6 | 44.6 | X | X | X | $ | $ |  | Nb,z,Rd | 3,140 | 2,840 | 2,460 | 2,040 | 1,640 | 1,310 | 1,060 | 719 | 517 | 389 | 303 | 242 | 198 | 165 | 139 | 119 | 103
fyWel,y = 552 |  | 0.154 | MN,y,Rd | 643 | 643 | – | – | – | – | – | – | – | – | – | 0.545 | Mb,Rd | 552 | 521 | 455 | 396 | 344 | 300 | 264 | 209 | 171 | 145 | 125 | 110 | 98.7 | 89.4 | 81.8 | 75.5 | 70.1
fyWel,z = 44.6 |  |  | MN,z,Rd | 71.1 | 71.1 | – | – | – | – | – | – | – | – | – | 0.154 | Mb,Rd | 643 | 587 | 506 | 434 | 373 | 322 | 280 | 219 | 178 | 150 | 129 | 113 | 101 | 91.6 | 83.7 | 77.1 | 71.4
UB 533 x 165 x 66 | ∗ |  | Mc,y,Rd | 555 | 555 | 475 | 475 | 475 | X | X | X | X | $ | $ | 0.458 | Nb,y,Rd | 2,980 | 2,980 | 2,980 | 2,980 | 2,980 | 2,960 | 2,940 | 2,890 | 2,850 | 2,800 | 2,740 | 2,680 | 2,600 | 2,520 | 2,420 | 2,320 | 2,200
Npl,Rd = 2,980 |  | n/a | Mc,z,Rd | 59.0 | 59.0 | 36.9 | 36.9 | 36.9 | X | X | X | X | $ | $ |  | Nb,z,Rd | 2,740 | 2,470 | 2,120 | 1,730 | 1,380 | 1,100 | 882 | 599 | 430 | 323 | 251 | 201 | 164 | 137 | 115 | 98.9 | 85.7
fyWel,y = 475 |  | 0.112 | MN,y,Rd | 555 | 555 | – | – | – | – | – | – | – | – | – | 0.458 | Mb,Rd | 475 | 443 | 385 | 333 | 287 | 249 | 217 | 169 | 137 | 115 | 98.6 | 86.3 | 76.9 | 69.3 | 63.2 | 58.1 | 53.8
fyWel,z = 36.9 |  |  | MN,z,Rd | 59.0 | 59.0 | – | – | – | – | – | – | – | – | – | 0.112 | Mb,Rd | 555 | 500 | 428 | 365 | 310 | 266 | 230 | 177 | 143 | 119 | 102 | 88.7 | 78.8 | 71.0 | 64.6 | 58.8 | 53.8
UB 457 x 191 x 106 |  |  | Mc,y,Rd | 824 | 824 | 824 | 824 | 718 | 718 | 718 | 718 | 718 | 718 | 718 | 1.000 | Nb,y,Rd | 4,650 | 4,650 | 4,650 | 4,650 | 4,640 | 4,610 | 4,570 | 4,500 | 4,420 | 4,330 | 4,230 | 4,120 | 3,980 | 3,830 | 3,660 | 3,460 | 3,250
Npl,Rd = 4,650 |  | 1.000 | Mc,z,Rd | 140 | 140 | 140 | 140 | 89.4 | 89.4 | 89.4 | 89.4 | 89.4 | 89.4 | 89.4 |  | Nb,z,Rd | 4,480 | 4,210 | 3,890 | 3,510 | 3,070 | 2,630 | 2,220 | 1,590 | 1,170 | 892 | 699 | 563 | 462 | 386 | 327 | 281 | 243
fyWel,y = 718 |  | 0.359 | MN,y,Rd | 824 | 824 | 824 | 724 | – | – | – | – | – | – | – | 1.000 | Mb,Rd | 718 | 718 | 687 | 643 | 600 | 558 | 518 | 447 | 388 | 342 | 304 | 274 | 249 | 228 | 211 | 196 | 183
fyWel,z = 89.4 |  |  | MN,z,Rd | 140 | 140 | 140 | 140 | – | – | – | – | – | – | – | 0.359 | Mb,Rd | 824 | 824 | 773 | 718 | 664 | 612 | 563 | 478 | 410 | 357 | 316 | 283 | 257 | 235 | 217 | 201 | 187
UB 457 x 191 x 98 | ∗ |  | Mc,y,Rd | 770 | 770 | 770 | 675 | 675 | 675 | 675 | 675 | 675 | 675 | $ | 0.953 | Nb,y,Rd | 4,320 | 4,320 | 4,320 | 4,320 | 4,320 | 4,290 | 4,260 | 4,190 | 4,110 | 4,030 | 3,940 | 3,830 | 3,710 | 3,570 | 3,410 | 3,230 | 3,040
Npl,Rd = 4,320 |  | n/a | Mc,z,Rd | 131 | 131 | 131 | 84.0 | 84.0 | 84.0 | 84.0 | 84.0 | 84.0 | 84.0 | $ |  | Nb,z,Rd | 4,170 | 3,920 | 3,620 | 3,260 | 2,860 | 2,440 | 2,070 | 1,480 | 1,090 | 829 | 651 | 523 | 430 | 359 | 304 | 261 | 227
fyWel,y = 675 |  | 0.286 | MN,y,Rd | 770 | 770 | 769 | – | – | – | – | – | – | – | – | 0.953 | Mb,Rd | 675 | 675 | 645 | 603 | 561 | 520 | 482 | 413 | 356 | 311 | 276 | 248 | 225 | 206 | 190 | 176 | 164
fyWel,z = 84.0 |  |  | MN,z,Rd | 131 | 131 | 131 | – | – | – | – | – | – | – | – | 0.286 | Mb,Rd | 770 | 770 | 721 | 669 | 617 | 567 | 521 | 439 | 374 | 325 | 286 | 256 | 231 | 211 | 194 | 180 | 165
UB 457 x 191 x 89 | ∗ |  | Mc,y,Rd | 694 | 694 | 694 | 611 | 611 | 611 | 611 | 611 | 611 | X | $ | 0.838 | Nb,y,Rd | 3,930 | 3,930 | 3,930 | 3,930 | 3,920 | 3,890 | 3,860 | 3,800 | 3,730 | 3,660 | 3,570 | 3,480 | 3,370 | 3,240 | 3,090 | 2,920 | 2,750
Npl,Rd = 3,930 |  | n/a | Mc,z,Rd | 117 | 117 | 117 | 75.1 | 75.1 | 75.1 | 75.1 | 75.1 | 75.1 | X | $ |  | Nb,z,Rd | 3,780 | 3,560 | 3,290 | 2,960 | 2,600 | 2,220 | 1,880 | 1,340 | 989 | 753 | 591 | 475 | 390 | 326 | 276 | 237 | 206
fyWel,y = 611 |  | 0.242 | MN,y,Rd | 694 | 694 | 694 | – | – | – | – | – | – | – | – | 0.838 | Mb,Rd | 611 | 611 | 581 | 541 | 502 | 464 | 427 | 362 | 309 | 268 | 236 | 210 | 190 | 173 | 159 | 147 | 136
fyWel,z = 75.1 |  |  | MN,z,Rd | 117 | 117 | 117 | – | – | – | – | – | – | – | – | 0.242 | Mb,Rd | 694 | 694 | 648 | 599 | 551 | 504 | 460 | 383 | 324 | 278 | 244 | 217 | 195 | 177 | 163 | 148 | 136
UB 457 x 191 x 82 | ∗ |  | Mc,y,Rd | 650 | 650 | 650 | 572 | 572 | 572 | 572 | 572 | X | X | $ | 0.744 | Nb,y,Rd | 3,710 | 3,710 | 3,710 | 3,710 | 3,700 | 3,670 | 3,640 | 3,580 | 3,520 | 3,440 | 3,360 | 3,260 | 3,150 | 3,020 | 2,870 | 2,710 | 2,540
Npl,Rd = 3,710 |  | n/a | Mc,z,Rd | 108 | 108 | 108 | 69.4 | 69.4 | 69.4 | 69.4 | 69.4 | X | X | $ |  | Nb,z,Rd | 3,560 | 3,330 | 3,060 | 2,740 | 2,370 | 2,010 | 1,680 | 1,190 | 875 | 665 | 521 | 418 | 343 | 287 | 243 | 208 | 181
fyWel,y = 572 |  | 0.208 | MN,y,Rd | 650 | 650 | 650 | – | – | – | – | – | – | – | – | 0.744 | Mb,Rd | 572 | 572 | 539 | 500 | 462 | 424 | 387 | 324 | 273 | 235 | 205 | 182 | 163 | 148 | 136 | 124 | 114
fyWel,z = 69.4 |  |  | MN,z,Rd | 108 | 108 | 108 | – | – | – | – | – | – | – | – | 0.208 | Mb,Rd | 650 | 648 | 601 | 553 | 505 | 459 | 416 | 342 | 285 | 243 | 211 | 187 | 167 | 151 | 136 | 124 | 114
UB 457 x 191 x 74 | ∗ |  | Mc,y,Rd | 586 | 586 | 518 | 518 | 518 | 518 | 518 | X | X | X | $ | 0.631 | Nb,y,Rd | 3,360 | 3,360 | 3,360 | 3,360 | 3,350 | 3,330 | 3,300 | 3,240 | 3,180 | 3,120 | 3,040 | 2,950 | 2,850 | 2,740 | 2,600 | 2,450 | 2,290
Npl,Rd = 3,360 |  | n/a | Mc,z,Rd | 96.6 | 96.6 | 62.3 | 62.3 | 62.3 | 62.3 | 62.3 | X | X | X | $ |  | Nb,z,Rd | 3,220 | 3,020 | 2,770 | 2,480 | 2,140 | 1,820 | 1,520 | 1,080 | 792 | 602 | 471 | 379 | 311 | 259 | 220 | 189 | 164
fyWel,y = 518 |  | 0.160 | MN,y,Rd | 586 | 586 | – | – | – | – | – | – | – | – | – | 0.631 | Mb,Rd | 518 | 518 | 486 | 450 | 414 | 378 | 344 | 285 | 238 | 203 | 176 | 155 | 139 | 125 | 113 | 103 | 94.3
fyWel,z = 62.3 |  |  | MN,z,Rd | 96.6 | 96.6 | – | – | – | – | – | – | – | – | – | 0.160 | Mb,Rd | 586 | 583 | 540 | 496 | 452 | 409 | 368 | 300 | 248 | 209 | 181 | 159 | 142 | 126 | 113 | 103 | 94.3
UB 457 x 191 x 67 | ∗ |  | Mc,y,Rd | 522 | 522 | 460 | 460 | 460 | 460 | X | X | X | X | $ | 0.568 | Nb,y,Rd | 3,040 | 3,040 | 3,040 | 3,040 | 3,030 | 3,000 | 2,980 | 2,930 | 2,870 | 2,810 | 2,740 | 2,660 | 2,560 | 2,450 | 2,330 | 2,190 | 2,040
Npl,Rd = 3,040 |  | n/a | Mc,z,Rd | 84.2 | 84.2 | 54.3 | 54.3 | 54.3 | 54.3 | X | X | X | X | $ |  | Nb,z,Rd | 2,900 | 2,710 | 2,480 | 2,200 | 1,890 | 1,590 | 1,330 | 938 | 686 | 521 | 408 | 327 | 268 | 224 | 190 | 163 | 141
fyWel,y = 460 |  | 0.139 | MN,y,Rd | 522 | 522 | – | – | – | – | – | – | – | – | – | 0.568 | Mb,Rd | 460 | 460 | 430 | 397 | 363 | 330 | 299 | 244 | 202 | 170 | 147 | 129 | 114 | 102 | 91.5 | 82.8 | 75.7
fyWel,z = 54.3 |  |  | MN,z,Rd | 84.2 | 84.2 | – | – | – | – | – | – | – | – | – | 0.139 | Mb,Rd | 522 | 517 | 477 | 437 | 396 | 356 | 319 | 256 | 210 | 176 | 151 | 132 | 116 | 102 | 91.5 | 82.8 | 75.7
UB 457 x 152 x 82 | ∗ |  | Mc,y,Rd | 625 | 625 | 625 | 542 | 542 | 542 | 542 | 542 | 542 | X | $ | 0.838 | Nb,y,Rd | 3,600 | 3,600 | 3,600 | 3,600 | 3,600 | 3,570 | 3,540 | 3,480 | 3,420 | 3,350 | 3,270 | 3,180 | 3,070 | 2,950 | 2,810 | 2,650 | 2,480
Npl,Rd = 3,600 |  | n/a | Mc,z,Rd | 82.9 | 82.9 | 82.9 | 52.6 | 52.6 | 52.6 | 52.6 | 52.6 | 52.6 | X | $ |  | Nb,z,Rd | 3,370 | 3,070 | 2,700 | 2,270 | 1,850 | 1,490 | 1,210 | 829 | 598 | 450 | 350 | 281 | 230 | 191 | 162 | 139 | 120
fyWel,y = 542 |  | 0.264 | MN,y,Rd | 625 | 625 | 625 | – | – | – | – | – | – | – | – | 0.838 | Mb,Rd | 542 | 524 | 481 | 438 | 397 | 359 | 325 | 269 | 228 | 197 | 174 | 156 | 141 | 129 | 117 | 107 | 98.9
fyWel,z = 52.6 |  |  | MN,z,Rd | 82.9 | 82.9 | 82.9 | – | – | – | – | – | – | – | – | 0.264 | Mb,Rd | 625 | 593 | 538 | 485 | 434 | 387 | 347 | 283 | 237 | 204 | 179 | 160 | 144 | 129 | 117 | 107 | 98.9
UB 457 x 152 x 74 | ∗ |  | Mc,y,Rd | 561 | 561 | 561 | 488 | 488 | 488 | 488 | 488 | X | X | $ | 0.723 | Nb,y,Rd | 3,260 | 3,260 | 3,260 | 3,260 | 3,250 | 3,230 | 3,200 | 3,150 | 3,090 | 3,030 | 2,960 | 2,870 | 2,770 | 2,660 | 2,530 | 2,390 | 2,240
Npl,Rd = 3,260 |  | n/a | Mc,z,Rd | 73.5 | 73.5 | 73.5 | 46.8 | 46.8 | 46.8 | 46.8 | 46.8 | X | X | $ |  | Nb,z,Rd | 3,030 | 2,750 | 2,400 | 1,990 | 1,610 | 1,290 | 1,040 | 711 | 512 | 385 | 300 | 240 | 196 | 163 | 138 | 118 | 102
fyWel,y = 488 |  | 0.214 | MN,y,Rd | 561 | 561 | 561 | – | – | – | – | – | – | – | – | 0.723 | Mb,Rd | 488 | 470 | 430 | 390 | 351 | 315 | 283 | 231 | 194 | 167 | 146 | 130 | 117 | 105 | 95.5 | 87.4 | 80.5
fyWel,z = 46.8 |  |  | MN,z,Rd | 73.5 | 73.5 | 73.5 | – | – | – | – | – | – | – | – | 0.214 | Mb,Rd | 561 | 530 | 480 | 429 | 382 | 338 | 301 | 242 | 201 | 172 | 150 | 133 | 118 | 105 | 95.5 | 87.4 | 80.5
UB 457 x 152 x 67 | ∗ |  | Mc,y,Rd | 515 | 515 | 448 | 448 | 448 | 448 | 448 | X | X | X | $ | 0.631 | Nb,y,Rd | 3,040 | 3,040 | 3,040 | 3,040 | 3,030 | 3,010 | 2,980 | 2,930 | 2,870 | 2,810 | 2,740 | 2,660 | 2,560 | 2,450 | 2,320 | 2,180 | 2,030
Npl,Rd = 3,040 |  | n/a | Mc,z,Rd | 66.3 | 66.3 | 42.1 | 42.1 | 42.1 | 42.1 | 42.1 | X | X | X | $ |  | Nb,z,Rd | 2,820 | 2,550 | 2,210 | 1,830 | 1,470 | 1,180 | 949 | 646 | 465 | 349 | 272 | 217 | 178 | 148 | 125 | 107 | 92.9
fyWel,y = 448 |  | 0.177 | MN,y,Rd | 515 | 515 | – | – | – | – | – | – | – | – | – | 0.631 | Mb,Rd | 448 | 428 | 389 | 350 | 312 | 277 | 247 | 198 | 164 | 140 | 121 | 107 | 94.9 | 84.8 | 76.7 | 70.1 | 64.5
fyWel,z = 42.1 |  |  | MN,z,Rd | 66.3 | 66.3 | – | – | – | – | – | – | – | – | – | 0.177 | Mb,Rd | 515 | 482 | 433 | 384 | 338 | 296 | 261 | 207 | 170 | 143 | 124 | 108 | 94.9 | 84.8 | 76.7 | 70.1 | 64.5
UB 457 x 152 x 60 | ∗ |  | Mc,y,Rd | 457 | 457 | 398 | 398 | 398 | 398 | X | X | X | $ | $ | 0.518 | Nb,y,Rd | 2,700 | 2,700 | 2,700 | 2,700 | 2,700 | 2,680 | 2,650 | 2,610 | 2,560 | 2,500 | 2,440 | 2,360 | 2,270 | 2,170 | 2,060 | 1,930 | 1,800
Npl,Rd = 2,700 |  | n/a | Mc,z,Rd | 57.9 | 57.9 | 36.9 | 36.9 | 36.9 | 36.9 | X | X | X | $ | $ |  | Nb,z,Rd | 2,500 | 2,250 | 1,930 | 1,580 | 1,250 | 997 | 802 | 544 | 391 | 294 | 228 | 183 | 149 | 124 | 105 | 89.9 | 77.9
fyWel,y = 398 |  | 0.124 | MN,y,Rd | 457 | 457 | – | – | – | – | – | – | – | – | – | 0.518 | Mb,Rd | 398 | 378 | 343 | 307 | 272 | 240 | 211 | 168 | 137 | 116 | 99.8 | 86.9 | 76.2 | 67.9 | 61.3 | 55.8 | 51.3
fyWel,z = 36.9 |  |  | MN,z,Rd | 57.9 | 57.9 | – | – | – | – | – | – | – | – | – | 0.124 | Mb,Rd | 457 | 425 | 381 | 336 | 293 | 255 | 223 | 174 | 141 | 119 | 101 | 86.9 | 76.2 | 67.9 | 61.3 | 55.8 | 51.3
UB 457 x 152 x 52 | ∗ |  | Mc,y,Rd | 389 | 389 | 337 | 337 | 337 | X | X | X | X | $ | $ | 0.455 | Nb,y,Rd | 2,360 | 2,360 | 2,360 | 2,360 | 2,350 | 2,340 | 2,320 | 2,270 | 2,230 | 2,180 | 2,120 | 2,050 | 1,970 | 1,880 | 1,770 | 1,660 | 1,530
Npl,Rd = 2,360 |  | n/a | Mc,z,Rd | 47.3 | 47.3 | 30.0 | 30.0 | 30.0 | X | X | X | X | $ | $ |  | Nb,z,Rd | 2,170 | 1,940 | 1,650 | 1,330 | 1,050 | 829 | 665 | 450 | 322 | 242 | 188 | 150 | 123 | 102 | 86.3 | 73.9 | 64.0
fyWel,y = 337 |  | 0.101 | MN,y,Rd | 389 | 389 | – | – | – | – | – | – | – | – | – | 0.455 | Mb,Rd | 337 | 318 | 286 | 254 | 223 | 194 | 170 | 132 | 107 | 88.8 | 75.4 | 64.4 | 56.2 | 49.9 | 44.8 | 40.7 | 37.4
fyWel,z = 30.0 |  |  | MN,z,Rd | 47.3 | 47.3 | – | – | – | – | – | – | – | – | – | 0.101 | Mb,Rd | 389 | 358 | 319 | 278 | 240 | 207 | 179 | 137 | 110 | 90.9 | 75.4 | 64.4 | 56.2 | 49.9 | 44.8 | 40.7 | 37.4
UB 406 x 178 x 85 |  |  | Mc,y,Rd | 595 | 595 | 595 | 595 | 522 | 522 | 522 | 522 | 522 | 522 | 522 | 1.000 | Nb,y,Rd | 3,730 | 3,730 | 3,730 | 3,730 | 3,710 | 3,680 | 3,650 | 3,580 | 3,500 | 3,420 | 3,320 | 3,200 | 3,060 | 2,900 | 2,730 | 2,530 | 2,340
Npl,Rd = 3,730 |  | 1.000 | Mc,z,Rd | 107 | 107 | 107 | 107 | 68.8 | 68.8 | 68.8 | 68.8 | 68.8 | 68.8 | 68.8 |  | Nb,z,Rd | 3,580 | 3,350 | 3,070 | 2,740 | 2,360 | 2,000 | 1,670 | 1,180 | 865 | 657 | 515 | 413 | 339 | 283 | 240 | 206 | 178
fyWel,y = 522 |  | 0.328 | MN,y,Rd | 595 | 595 | 592 | 518 | – | – | – | – | – | – | – | 1.000 | Mb,Rd | 522 | 522 | 491 | 457 | 423 | 391 | 361 | 309 | 267 | 234 | 208 | 187 | 170 | 156 | 144 | 133 | 125
fyWel,z = 68.8 |  |  | MN,z,Rd | 107 | 107 | 107 | 107 | – | – | – | – | – | – | – | 0.328 | Mb,Rd | 595 | 591 | 548 | 506 | 465 | 425 | 389 | 327 | 280 | 243 | 215 | 192 | 174 | 159 | 147 | 136 | 125
UB 406 x 178 x 74 | ∗ |  | Mc,y,Rd | 532 | 532 | 532 | 470 | 470 | 470 | 470 | 470 | 470 | X | $ | 0.850 | Nb,y,Rd | 3,360 | 3,360 | 3,360 | 3,360 | 3,330 | 3,300 | 3,270 | 3,210 | 3,140 | 3,060 | 2,960 | 2,860 | 2,720 | 2,580 | 2,410 | 2,230 | 2,050
Npl,Rd = 3,360 |  | n/a | Mc,z,Rd | 94.8 | 94.8 | 94.8 | 61.1 | 61.1 | 61.1 | 61.1 | 61.1 | 61.1 | X | $ |  | Nb,z,Rd | 3,200 | 2,980 | 2,710 | 2,390 | 2,040 | 1,710 | 1,420 | 995 | 726 | 550 | 430 | 345 | 283 | 236 | 200 | 172 | 149
fyWel,y = 470 |  | 0.238 | MN,y,Rd | 532 | 532 | 530 | – | – | – | – | – | – | – | – | 0.850 | Mb,Rd | 470 | 470 | 437 | 404 | 372 | 341 | 311 | 261 | 222 | 192 | 169 | 151 | 136 | 124 | 114 | 105 | 96.5
fyWel,z = 61.1 |  |  | MN,z,Rd | 94.8 | 94.8 | 94.8 | – | – | – | – | – | – | – | – | 0.238 | Mb,Rd | 532 | 525 | 485 | 445 | 405 | 368 | 333 | 275 | 231 | 198 | 174 | 154 | 139 | 127 | 115 | 105 | 96.5
UB 406 x 178 x 67 | ∗ |  | Mc,y,Rd | 477 | 477 | 477 | 422 | 422 | 422 | 422 | 422 | X | X | $ | 0.750 | Nb,y,Rd | 3,040 | 3,040 | 3,040 | 3,040 | 3,010 | 2,990 | 2,960 | 2,900 | 2,840 | 2,760 | 2,680 | 2,580 | 2,460 | 2,320 | 2,170 | 2,010 | 1,840
Npl,Rd = 3,040 |  | n/a | Mc,z,Rd | 84.0 | 84.0 | 84.0 | 54.2 | 54.2 | 54.2 | 54.2 | 54.2 | X | X | $ |  | Nb,z,Rd | 2,900 | 2,700 | 2,460 | 2,160 | 1,850 | 1,540 | 1,280 | 900 | 657 | 498 | 389 | 312 | 256 | 214 | 181 | 155 | 135
fyWel,y = 422 |  | 0.203 | MN,y,Rd | 477 | 477 | 477 | – | – | – | – | – | – | – | – | 0.750 | Mb,Rd | 422 | 421 | 390 | 360 | 330 | 300 | 273 | 226 | 190 | 163 | 142 | 126 | 113 | 103 | 93.8 | 85.5 | 78.6
fyWel,z = 54.2 |  |  | MN,z,Rd | 84.0 | 84.0 | 84.0 | – | – | – | – | – | – | – | – | 0.203 | Mb,Rd | 477 | 469 | 432 | 395 | 358 | 323 | 291 | 237 | 197 | 168 | 146 | 129 | 116 | 104 | 93.8 | 85.5 | 78.6
UB 406 x 178 x 60 | ∗ |  | Mc,y,Rd | 426 | 426 | 377 | 377 | 377 | 377 | 377 | X | X | X | $ | 0.622 | Nb,y,Rd | 2,720 | 2,720 | 2,720 | 2,720 | 2,700 | 2,670 | 2,650 | 2,600 | 2,540 | 2,470 | 2,390 | 2,300 | 2,190 | 2,070 | 1,930 | 1,780 | 1,640
Npl,Rd = 2,720 |  | n/a | Mc,z,Rd | 74.2 | 74.2 | 48.0 | 48.0 | 48.0 | 48.0 | 48.0 | X | X | X | $ |  | Nb,z,Rd | 2,590 | 2,410 | 2,200 | 1,940 | 1,650 | 1,380 | 1,150 | 806 | 588 | 445 | 348 | 280 | 229 | 191 | 162 | 139 | 120
fyWel,y = 377 |  | 0.150 | MN,y,Rd | 426 | 426 | – | – | – | – | – | – | – | – | – | 0.622 | Mb,Rd | 377 | 375 | 347 | 319 | 291 | 264 | 238 | 195 | 162 | 138 | 119 | 105 | 94.2 | 84.7 | 76.2 | 69.3 | 63.6
fyWel,z = 48.0 |  |  | MN,z,Rd | 74.2 | 74.2 | – | – | – | – | – | – | – | – | – | 0.150 | Mb,Rd | 426 | 417 | 384 | 349 | 315 | 283 | 253 | 204 | 168 | 142 | 122 | 108 | 95.4 | 84.7 | 76.2 | 69.3 | 63.6
UB 406 x 178 x 54 | ∗ |  | Mc,y,Rd | 374 | 374 | 330 | 330 | 330 | 330 | X | X | X | X | $ | 0.594 | Nb,y,Rd | 2,450 | 2,450 | 2,450 | 2,450 | 2,430 | 2,410 | 2,380 | 2,340 | 2,280 | 2,220 | 2,150 | 2,060 | 1,960 | 1,840 | 1,710 | 1,580 | 1,440
Npl,Rd = 2,450 |  | n/a | Mc,z,Rd | 63.3 | 63.3 | 40.8 | 40.8 | 40.8 | 40.8 | X | X | X | X | $ |  | Nb,z,Rd | 2,320 | 2,150 | 1,940 | 1,680 | 1,410 | 1,160 | 958 | 666 | 484 | 366 | 286 | 229 | 188 | 156 | 132 | 114 | 98.4
fyWel,y = 330 |  | 0.150 | MN,y,Rd | 374 | 374 | – | – | – | – | – | – | – | – | – | 0.594 | Mb,Rd | 330 | 327 | 302 | 276 | 250 | 225 | 202 | 163 | 134 | 113 | 96.9 | 84.9 | 75.2 | 66.5 | 59.7 | 54.1 | 49.6
fyWel,z = 40.8 |  |  | MN,z,Rd | 63.3 | 63.3 | – | – | – | – | – | – | – | – | – | 0.150 | Mb,Rd | 374 | 365 | 334 | 303 | 272 | 242 | 214 | 170 | 139 | 116 | 99.2 | 86.5 | 75.2 | 66.5 | 59.7 | 54.1 | 49.6
UB 406 x 140 x 53 | ∗ |  | Mc,y,Rd | 366 | 366 | 319 | 319 | 319 | 319 | 319 | X | X | X | $ | 0.622 | Nb,y,Rd | 2,410 | 2,410 | 2,410 | 2,410 | 2,390 | 2,370 | 2,350 | 2,300 | 2,250 | 2,180 | 2,110 | 2,020 | 1,920 | 1,810 | 1,680 | 1,540 | 1,410
Npl,Rd = 2,410 |  | n/a | Mc,z,Rd | 49.3 | 49.3 | 31.4 | 31.4 | 31.4 | 31.4 | 31.4 | X | X | X | $ |  | Nb,z,Rd | 2,210 | 1,980 | 1,680 | 1,360 | 1,070 | 846 | 679 | 459 | 329 | 247 | 192 | 153 | 125 | 104 | 88.1 | 75.5 | 65.4
fyWel,y = 319 |  | 0.169 | MN,y,Rd | 366 | 366 | – | – | – | – | – | – | – | – | – | 0.622 | Mb,Rd | 319 | 299 | 269 | 239 | 210 | 185 | 163 | 130 | 107 | 91.2 | 79.2 | 69.3 | 61.1 | 54.7 | 49.5 | 45.3 | 41.7
fyWel,z = 31.4 |  |  | MN,z,Rd | 49.3 | 49.3 | – | – | – | – | – | – | – | – | – | 0.169 | Mb,Rd | 366 | 335 | 297 | 260 | 226 | 196 | 172 | 135 | 111 | 93.5 | 80.1 | 69.3 | 61.1 | 54.7 | 49.5 | 45.3 | 41.7
UB 406 x 140 x 46 | ∗ |  | Mc,y,Rd | 315 | 276 | 276 | 276 | 276 | X | X | X | X | $ | $ | 0.466 | Nb,y,Rd | 2,080 | 2,080 | 2,080 | 2,080 | 2,060 | 2,040 | 2,020 | 1,980 | 1,940 | 1,880 | 1,820 | 1,740 | 1,660 | 1,560 | 1,450 | 1,330 | 1,220
Npl,Rd = 2,080 |  | n/a | Mc,z,Rd | 41.9 | 26.9 | 26.9 | 26.9 | 26.9 | X | X | X | X | $ | $ |  | Nb,z,Rd | 1,900 | 1,680 | 1,410 | 1,120 | 879 | 692 | 553 | 373 | 267 | 200 | 155 | 124 | 101 | 84.3 | 71.3 | 61.0 | 52.8
fyWel,y = 276 |  | 0.096 | MN,y,Rd | 315 | – | – | – | – | – | – | – | – | – | – | 0.466 | Mb,Rd | 276 | 257 | 230 | 203 | 177 | 154 | 135 | 106 | 86.1 | 72.3 | 61.9 | 53.2 | 46.7 | 41.7 | 37.6 | 34.3 | 31.5
fyWel,z = 26.9 |  |  | MN,z,Rd | 41.9 | – | – | – | – | – | – | – | – | – | – | 0.096 | Mb,Rd | 315 | 287 | 253 | 220 | 189 | 163 | 141 | 109 | 88.4 | 73.9 | 61.9 | 53.2 | 46.7 | 41.7 | 37.6 | 34.3 | 31.5
UB 406 x 140 x 39 | ∗ |  | Mc,y,Rd | 257 | 223 | 223 | 223 | 223 | X | X | X | X | $ | $ | 0.409 | Nb,y,Rd | 1,760 | 1,760 | 1,760 | 1,760 | 1,750 | 1,730 | 1,710 | 1,680 | 1,630 | 1,590 | 1,530 | 1,460 | 1,380 | 1,290 | 1,190 | 1,090 | 989
Npl,Rd = 1,760 |  | n/a | Mc,z,Rd | 32.2 | 20.5 | 20.5 | 20.5 | 20.5 | X | X | X | X | $ | $ |  | Nb,z,Rd | 1,600 | 1,400 | 1,160 | 915 | 709 | 555 | 442 | 297 | 212 | 159 | 124 | 98.6 | 80.5 | 67.0 | 56.6 | 48.5 | 41.9
fyWel,y = 223 |  | 0.077 | MN,y,Rd | 257 | – | – | – | – | – | – | – | – | – | – | 0.409 | Mb,Rd | 223 | 205 | 182 | 159 | 137 | 117 | 101 | 77.6 | 62.0 | 51.2 | 42.5 | 36.3 | 31.7 | 28.1 | 25.3 | 23.0 | 21.1
fyWel,z = 20.5 |  |  | MN,z,Rd | 32.2 | – | – | – | – | – | – | – | – | – | – | 0.077 | Mb,Rd | 257 | 230 | 201 | 172 | 146 | 124 | 106 | 80.1 | 63.6 | 51.2 | 42.5 | 36.3 | 31.7 | 28.1 | 25.3 | 23.0 | 21.1
UB 356 x 171 x 67 | ∗ |  | Mc,y,Rd | 430 | 430 | 430 | 380 | 380 | 380 | 380 | 380 | 380 | 380 | $ | 0.995 | Nb,y,Rd | 3,040 | 3,040 | 3,040 | 3,020 | 3,000 | 2,960 | 2,930 | 2,860 | 2,790 | 2,690 | 2,580 | 2,450 | 2,290 | 2,120 | 1,940 | 1,750 | 1,580
Npl,Rd = 3,040 |  | n/a | Mc,z,Rd | 86.2 | 86.2 | 86.2 | 55.8 | 55.8 | 55.8 | 55.8 | 55.8 | 55.8 | 55.8 | $ |  | Nb,z,Rd | 2,900 | 2,700 | 2,460 | 2,160 | 1,850 | 1,540 | 1,280 | 900 | 657 | 498 | 389 | 312 | 256 | 214 | 181 | 155 | 135
fyWel,y = 380 |  | 0.272 | MN,y,Rd | 430 | 430 | 420 | – | – | – | – | – | – | – | – | 0.995 | Mb,Rd | 380 | 379 | 352 | 326 | 300 | 276 | 253 | 214 | 184 | 161 | 142 | 128 | 116 | 106 | 97.9 | 91.0 | 84.2
fyWel,z = 55.8 |  |  | MN,z,Rd | 86.2 | 86.2 | 86.2 | – | – | – | – | – | – | – | – | 0.272 | Mb,Rd | 430 | 422 | 390 | 358 | 326 | 297 | 270 | 226 | 192 | 166 | 147 | 131 | 119 | 108 | 99.8 | 91.3 | 84.2
UB 356 x 171 x 57 | ∗ |  | Mc,y,Rd | 359 | 359 | 359 | 318 | 318 | 318 | 318 | 318 | 318 | X | $ | 0.831 | Nb,y,Rd | 2,580 | 2,580 | 2,580 | 2,570 | 2,540 | 2,520 | 2,490 | 2,430 | 2,360 | 2,280 | 2,180 | 2,060 | 1,930 | 1,780 | 1,620 | 1,460 | 1,320
Npl,Rd = 2,580 |  | n/a | Mc,z,Rd | 70.5 | 70.5 | 70.5 | 45.7 | 45.7 | 45.7 | 45.7 | 45.7 | 45.7 | X | $ |  | Nb,z,Rd | 2,450 | 2,280 | 2,060 | 1,800 | 1,530 | 1,270 | 1,050 | 733 | 533 | 404 | 315 | 253 | 207 | 173 | 146 | 126 | 109
fyWel,y = 318 |  | 0.221 | MN,y,Rd | 359 | 359 | 355 | – | – | – | – | – | – | – | – | 0.831 | Mb,Rd | 318 | 315 | 292 | 268 | 245 | 223 | 203 | 168 | 142 | 122 | 107 | 94.9 | 85.5 | 77.9 | 71.0 | 64.8 | 59.6
fyWel,z = 45.7 |  |  | MN,z,Rd | 70.5 | 70.5 | 70.5 | – | – | – | – | – | – | – | – | 0.221 | Mb,Rd | 359 | 350 | 322 | 293 | 266 | 239 | 215 | 176 | 147 | 126 | 109 | 97.1 | 87.3 | 78.6 | 71.0 | 64.8 | 59.6
UB 356 x 171 x 51 | ∗ |  | Mc,y,Rd | 318 | 318 | 283 | 283 | 283 | 283 | 283 | 283 | X | X | $ | 0.716 | Nb,y,Rd | 2,300 | 2,300 | 2,300 | 2,290 | 2,270 | 2,250 | 2,220 | 2,170 | 2,110 | 2,030 | 1,940 | 1,840 | 1,710 | 1,580 | 1,440 | 1,300 | 1,170
Npl,Rd = 2,300 |  | n/a | Mc,z,Rd | 61.8 | 61.8 | 40.1 | 40.1 | 40.1 | 40.1 | 40.1 | 40.1 | X | X | $ |  | Nb,z,Rd | 2,190 | 2,030 | 1,840 | 1,610 | 1,360 | 1,130 | 938 | 655 | 477 | 361 | 282 | 226 | 185 | 155 | 131 | 112 | 97.3
fyWel,y = 283 |  | 0.181 | MN,y,Rd | 318 | 318 | – | – | – | – | – | – | – | – | – | 0.716 | Mb,Rd | 283 | 279 | 258 | 236 | 215 | 194 | 175 | 143 | 119 | 102 | 88.5 | 78.2 | 70.2 | 63.2 | 57.0 | 51.9 | 47.7
fyWel,z = 40.1 |  |  | MN,z,Rd | 61.8 | 61.8 | – | – | – | – | – | – | – | – | – | 0.181 | Mb,Rd | 318 | 309 | 284 | 258 | 232 | 207 | 185 | 149 | 123 | 105 | 90.6 | 79.9 | 70.9 | 63.2 | 57.0 | 51.9 | 47.7
UB 356 x 171 x 45 | ∗ |  | Mc,y,Rd | 275 | 275 | 244 | 244 | 244 | 244 | 244 | X | X | X | $ | 0.650 | Nb,y,Rd | 2,030 | 2,030 | 2,030 | 2,020 | 2,000 | 1,980 | 1,960 | 1,910 | 1,850 | 1,780 | 1,700 | 1,600 | 1,490 | 1,360 | 1,240 | 1,110 | 999
Npl,Rd = 2,030 |  | n/a | Mc,z,Rd | 52.0 | 52.0 | 33.7 | 33.7 | 33.7 | 33.7 | 33.7 | X | X | X | $ |  | Nb,z,Rd | 1,930 | 1,780 | 1,610 | 1,400 | 1,170 | 966 | 796 | 553 | 402 | 304 | 237 | 190 | 156 | 130 | 110 | 94.3 | 81.7
fyWel,y = 244 |  | 0.166 | MN,y,Rd | 275 | 275 | – | – | – | – | – | – | – | – | – | 0.650 | Mb,Rd | 244 | 239 | 220 | 201 | 182 | 163 | 146 | 117 | 96.5 | 81.3 | 70.1 | 61.5 | 54.5 | 48.3 | 43.4 | 39.4 | 36.2
fyWel,z = 33.7 |  |  | MN,z,Rd | 52.0 | 52.0 | – | – | – | – | – | – | – | – | – | 0.166 | Mb,Rd | 275 | 266 | 243 | 219 | 196 | 174 | 154 | 122 | 99.6 | 83.5 | 71.7 | 62.5 | 54.5 | 48.3 | 43.4 | 39.4 | 36.2
UB 356 x 127 x 39 | ∗ |  | Mc,y,Rd | 234 | 234 | 204 | 204 | 204 | 204 | X | X | X | X | $ | 0.584 | Nb,y,Rd | 1,770 | 1,770 | 1,770 | 1,760 | 1,740 | 1,720 | 1,700 | 1,660 | 1,610 | 1,540 | 1,470 | 1,380 | 1,280 | 1,170 | 1,060 | 948 | 850
Npl,Rd = 1,770 |  | n/a | Mc,z,Rd | 31.6 | 31.6 | 20.2 | 20.2 | 20.2 | 20.2 | X | X | X | X | $ |  | Nb,z,Rd | 1,580 | 1,360 | 1,090 | 834 | 636 | 493 | 391 | 261 | 186 | 139 | 108 | 86.1 | 70.3 | 58.5 | 49.4 | 42.3 | 36.6
fyWel,y = 204 |  | 0.149 | MN,y,Rd | 234 | 234 | – | – | – | – | – | – | – | – | – | 0.584 | Mb,Rd | 204 | 183 | 161 | 139 | 120 | 104 | 90.5 | 71.3 | 58.6 | 49.7 | 42.4 | 36.8 | 32.6 | 29.2 | 26.5 | 24.3 | 22.4
fyWel,z = 20.2 |  |  | MN,z,Rd | 31.6 | 31.6 | – | – | – | – | – | – | – | – | – | 0.149 | Mb,Rd | 231 | 203 | 176 | 150 | 127 | 109 | 94.2 | 73.5 | 60.1 | 50.1 | 42.4 | 36.8 | 32.6 | 29.2 | 26.5 | 24.3 | 22.4
UB 356 x 127 x 33 | ∗ |  | Mc,y,Rd | 193 | 193 | 168 | 168 | 168 | X | X | X | X | $ | $ | 0.486 | Nb,y,Rd | 1,500 | 1,500 | 1,500 | 1,480 | 1,470 | 1,450 | 1,430 | 1,400 | 1,350 | 1,300 | 1,230 | 1,150 | 1,060 | 965 | 868 | 778 | 696
Npl,Rd = 1,500 |  | n/a | Mc,z,Rd | 24.9 | 24.9 | 15.9 | 15.9 | 15.9 | X | X | X | X | $ | $ |  | Nb,z,Rd | 1,320 | 1,120 | 886 | 669 | 506 | 391 | 309 | 206 | 147 | 110 | 84.9 | 67.7 | 55.2 | 45.9 | 38.8 | 33.2 | 28.7
fyWel,y = 168 |  | 0.112 | MN,y,Rd | 193 | 193 | – | – | – | – | – | – | – | – | – | 0.486 | Mb,Rd | 167 | 148 | 129 | 110 | 93.4 | 79.6 | 68.6 | 52.9 | 42.8 | 35.3 | 29.6 | 25.6 | 22.5 | 20.1 | 18.2 | 16.6 | 15.3
fyWel,z = 15.9 |  |  | MN,z,Rd | 24.9 | 24.9 | – | – | – | – | – | – | – | – | – | 0.112 | Mb,Rd | 189 | 165 | 141 | 118 | 98.8 | 83.2 | 71.2 | 54.4 | 43.5 | 35.3 | 29.6 | 25.6 | 22.5 | 20.1 | 18.2 | 16.6 | 15.3
UB 305 x 165 x 54 |  |  | Mc,y,Rd | 300 | 300 | 300 | 268 | 268 | 268 | 268 | 268 | 268 | 268 | 268 | 1.000 | Nb,y,Rd | 2,440 | 2,440 | 2,440 | 2,410 | 2,390 | 2,360 | 2,320 | 2,260 | 2,170 | 2,060 | 1,940 | 1,780 | 1,610 | 1,440 | 1,280 | 1,140 | 1,010
Npl,Rd = 2,440 |  | 1.000 | Mc,z,Rd | 69.4 | 69.4 | 69.4 | 45.2 | 45.2 | 45.2 | 45.2 | 45.2 | 45.2 | 45.2 | 45.2 |  | Nb,z,Rd | 2,320 | 2,160 | 1,950 | 1,710 | 1,450 | 1,200 | 994 | 694 | 505 | 382 | 299 | 240 | 196 | 164 | 139 | 119 | 103
fyWel,y = 268 |  | 0.260 | MN,y,Rd | 300 | 300 | 289 | – | – | – | – | – | – | – | – | 1.000 | Mb,Rd | 268 | 266 | 252 | 238 | 223 | 207 | 192 | 164 | 141 | 123 | 108 | 96.3 | 85.2 | 76.5 | 69.4 | 63.6 | 58.7
fyWel,z = 45.2 |  |  | MN,z,Rd | 69.4 | 69.4 | 69.4 | – | – | – | – | – | – | – | – | 0.260 | Mb,Rd | 300 | 296 | 279 | 261 | 242 | 223 | 205 | 172 | 146 | 126 | 111 | 96.3 | 85.2 | 76.5 | 69.4 | 63.6 | 58.7
UB 305 x 165 x 46 | ∗ |  | Mc,y,Rd | 256 | 256 | 229 | 229 | 229 | 229 | 229 | 229 | X | X | $ | 0.796 | Nb,y,Rd | 2,080 | 2,080 | 2,080 | 2,060 | 2,040 | 2,010 | 1,980 | 1,920 | 1,850 | 1,760 | 1,650 | 1,520 | 1,380 | 1,230 | 1,090 | 970 | 861
Npl,Rd = 2,080 |  | n/a | Mc,z,Rd | 58.8 | 58.8 | 38.4 | 38.4 | 38.4 | 38.4 | 38.4 | 38.4 | X | X | $ |  | Nb,z,Rd | 1,980 | 1,840 | 1,670 | 1,460 | 1,240 | 1,020 | 848 | 592 | 431 | 326 | 255 | 205 | 168 | 140 | 118 | 102 | 88.0
fyWel,y = 229 |  | 0.181 | MN,y,Rd | 256 | 256 | – | – | – | – | – | – | – | – | – | 0.796 | Mb,Rd | 229 | 227 | 215 | 202 | 188 | 173 | 159 | 133 | 112 | 96.3 | 83.9 | 72.5 | 63.9 | 57.1 | 51.7 | 47.3 | 43.5
fyWel,z = 38.4 |  |  | MN,z,Rd | 58.8 | 58.8 | – | – | – | – | – | – | – | – | – | 0.181 | Mb,Rd | 256 | 251 | 236 | 220 | 203 | 185 | 168 | 138 | 116 | 98.7 | 83.9 | 72.5 | 63.9 | 57.1 | 51.7 | 47.3 | 43.5
UB 305 x 165 x 40 | ∗ |  | Mc,y,Rd | 221 | 221 | 199 | 199 | 199 | 199 | 199 | X | X | X | $ | 0.661 | Nb,y,Rd | 1,820 | 1,820 | 1,820 | 1,800 | 1,780 | 1,760 | 1,730 | 1,680 | 1,620 | 1,540 | 1,440 | 1,320 | 1,190 | 1,060 | 945 | 837 | 743
Npl,Rd = 1,820 |  | n/a | Mc,z,Rd | 50.3 | 50.3 | 32.9 | 32.9 | 32.9 | 32.9 | 32.9 | X | X | X | $ |  | Nb,z,Rd | 1,730 | 1,610 | 1,460 | 1,280 | 1,080 | 896 | 741 | 518 | 377 | 285 | 223 | 179 | 146 | 122 | 103 | 88.7 | 76.9
fyWel,y = 199 |  | 0.138 | MN,y,Rd | 221 | 221 | – | – | – | – | – | – | – | – | – | 0.661 | Mb,Rd | 199 | 197 | 185 | 173 | 160 | 147 | 133 | 110 | 91.0 | 77.3 | 65.3 | 56.2 | 49.3 | 43.9 | 39.6 | 36.1 | 33.2
fyWel,z = 32.9 |  |  | MN,z,Rd | 50.3 | 50.3 | – | – | – | – | – | – | – | – | – | 0.138 | Mb,Rd | 221 | 217 | 203 | 189 | 173 | 156 | 141 | 114 | 93.5 | 78.1 | 65.3 | 56.2 | 49.3 | 43.9 | 39.6 | 36.1 | 33.2
UB 305 x 127 x 48 |  |  | Mc,y,Rd | 252 | 252 | 252 | 252 | 252 | 252 | 252 | 252 | 252 | 252 | 252 | 0 | Nb,y,Rd | 2,170 | 2,170 | 2,170 | 2,140 | 2,120 | 2,090 | 2,060 | 1,990 | 1,910 | 1,810 | 1,680 | 1,530 | 1,370 | 1,220 | 1,080 | 950 | 841
Npl,Rd = 2,170 |  | n/a | Mc,z,Rd | 41.2 | 41.2 | 41.2 | 41.2 | 41.2 | 41.2 | 41.2 | 41.2 | 41.2 | 41.2 | 41.2 |  | Nb,z,Rd | 1,940 | 1,670 | 1,340 | 1,020 | 781 | 606 | 481 | 321 | 229 | 171 | 133 | 106 | 86.4 | 71.8 | 60.7 | 51.9 | 44.9
fyWel,y = 219 |  | 1.000 | MN,y,Rd | 252 | 252 | 252 | 225 | 192 | 160 | 128 | 96.2 | 64.2 | 32.1 | 0 | 1.000 | Mb,Rd | 251 | 224 | 198 | 174 | 153 | 136 | 121 | 99.5 | 84.2 | 73.1 | 64.6 | 57.8 | 51.6 | 46.6 | 42.5 | 39.0 | 36.1
fyWel,z = 26.1 |  |  | MN,z,Rd | 41.2 | 41.2 | 41.2 | 41.2 | 41.2 | 40.5 | 37.5 | 31.9 | 23.7 | 13.1 | 0
UB 305 x 127 x 42 |  |  | Mc,y,Rd | 218 | 218 | 218 | 218 | 189 | 189 | 189 | 189 | 189 | 189 | 189 | 1.000 | Nb,y,Rd | 1,900 | 1,900 | 1,890 | 1,870 | 1,850 | 1,820 | 1,800 | 1,740 | 1,660 | 1,570 | 1,460 | 1,330 | 1,190 | 1,050 | 928 | 818 | 724
Npl,Rd = 1,900 |  | 1.000 | Mc,z,Rd | 34.9 | 34.9 | 34.9 | 34.9 | 22.2 | 22.2 | 22.2 | 22.2 | 22.2 | 22.2 | 22.2 |  | Nb,z,Rd | 1,690 | 1,460 | 1,170 | 894 | 682 | 529 | 419 | 280 | 200 | 149 | 116 | 92.4 | 75.4 | 62.7 | 52.9 | 45.3 | 39.2
fyWel,y = 189 |  | 0.348 | MN,y,Rd | 218 | 218 | 218 | 195 | – | – | – | – | – | – | – | 1.000 | Mb,Rd | 189 | 171 | 152 | 134 | 118 | 105 | 93.4 | 76.2 | 64.3 | 55.6 | 49.0 | 43.8 | 39.0 | 35.1 | 32.0 | 29.4 | 27.2
fyWel,z = 22.2 |  |  | MN,z,Rd | 34.9 | 34.9 | 34.9 | 34.9 | – | – | – | – | – | – | – | 0.348 | Mb,Rd | 216 | 192 | 168 | 146 | 127 | 111 | 97.9 | 79.1 | 66.2 | 57.0 | 50.0 | 43.8 | 39.0 | 35.1 | 32.0 | 29.4 | 27.2
UB 305 x 127 x 37 | ∗ |  | Mc,y,Rd | 192 | 192 | 192 | 167 | 167 | 167 | 167 | 167 | 167 | X | $ | 0.873 | Nb,y,Rd | 1,680 | 1,680 | 1,670 | 1,650 | 1,630 | 1,610 | 1,580 | 1,530 | 1,470 | 1,380 | 1,280 | 1,160 | 1,040 | 920 | 810 | 714 | 631
Npl,Rd = 1,680 |  | n/a | Mc,z,Rd | 30.3 | 30.3 | 30.3 | 19.3 | 19.3 | 19.3 | 19.3 | 19.3 | 19.3 | X | $ |  | Nb,z,Rd | 1,490 | 1,290 | 1,030 | 790 | 602 | 467 | 371 | 248 | 177 | 132 | 102 | 81.6 | 66.6 | 55.4 | 46.8 | 40.0 | 34.7
fyWel,y = 167 |  | 0.272 | MN,y,Rd | 192 | 192 | 192 | – | – | – | – | – | – | – | – | 0.873 | Mb,Rd | 167 | 150 | 132 | 116 | 101 | 88.3 | 78.0 | 62.7 | 52.4 | 44.9 | 39.4 | 34.5 | 30.6 | 27.6 | 25.1 | 23.0 | 21.3
fyWel,z = 19.3 |  |  | MN,z,Rd | 30.3 | 30.3 | 30.3 | – | – | – | – | – | – | – | – | 0.272 | Mb,Rd | 189 | 167 | 145 | 125 | 107 | 93.0 | 81.4 | 64.8 | 53.8 | 46.0 | 39.4 | 34.5 | 30.6 | 27.6 | 25.1 | 23.0 | 21.3
UB 305 x 102 x 33 | ∗ |  | Mc,y,Rd | 171 | 171 | 171 | 148 | 148 | 148 | 148 | 148 | X | X | $ | 0.730 | Nb,y,Rd | 1,480 | 1,480 | 1,480 | 1,460 | 1,450 | 1,430 | 1,410 | 1,360 | 1,300 | 1,230 | 1,150 | 1,050 | 939 | 833 | 735 | 649 | 574
Npl,Rd = 1,480 |  | n/a | Mc,z,Rd | 21.3 | 21.3 | 21.3 | 13.5 | 13.5 | 13.5 | 13.5 | 13.5 | X | X | $ |  | Nb,z,Rd | 1,250 | 988 | 718 | 515 | 380 | 289 | 227 | 150 | 106 | 79.1 | 61.1 | 48.7 | 39.7 | 32.9 | 27.8 | 23.8 | 20.6
fyWel,y = 148 |  | 0.227 | MN,y,Rd | 171 | 171 | 171 | – | – | – | – | – | – | – | – | 0.730 | Mb,Rd | 141 | 122 | 103 | 87.1 | 73.9 | 63.6 | 55.6 | 44.3 | 36.9 | 31.1 | 26.7 | 23.4 | 20.9 | 18.9 | 17.2 | 15.8 | 14.6
fyWel,z = 13.5 |  |  | MN,z,Rd | 21.3 | 21.3 | 21.3 | – | – | – | – | – | – | – | – | 0.227 | Mb,Rd | 160 | 135 | 112 | 92.8 | 77.7 | 66.3 | 57.6 | 45.6 | 37.3 | 31.1 | 26.7 | 23.4 | 20.9 | 18.9 | 17.2 | 15.8 | 14.6
UB 305 x 102 x 28 | ∗ |  | Mc,y,Rd | 143 | 143 | 124 | 124 | 124 | 124 | 124 | X | X | X | $ | 0.618 | Nb,y,Rd | 1,270 | 1,270 | 1,270 | 1,260 | 1,240 | 1,220 | 1,200 | 1,160 | 1,110 | 1,050 | 970 | 879 | 783 | 692 | 608 | 536 | 474
Npl,Rd = 1,270 |  | n/a | Mc,z,Rd | 17.2 | 17.2 | 10.8 | 10.8 | 10.8 | 10.8 | 10.8 | X | X | X | $ |  | Nb,z,Rd | 1,050 | 814 | 578 | 410 | 301 | 228 | 179 | 118 | 83.4 | 62.1 | 48.0 | 38.2 | 31.1 | 25.8 | 21.8 | 18.6 | 16.1
fyWel,y = 124 |  | 0.183 | MN,y,Rd | 143 | 143 | – | – | – | – | – | – | – | – | – | 0.618 | Mb,Rd | 117 | 100 | 83.4 | 68.9 | 57.5 | 48.8 | 42.2 | 33.0 | 26.8 | 22.2 | 19.0 | 16.6 | 14.8 | 13.3 | 12.1 | 11.1 | 10.3
fyWel,z = 10.8 |  |  | MN,z,Rd | 17.2 | 17.2 | – | – | – | – | – | – | – | – | – | 0.183 | Mb,Rd | 132 | 111 | 90.3 | 73.2 | 60.2 | 50.7 | 43.5 | 33.9 | 26.8 | 22.2 | 19.0 | 16.6 | 14.8 | 13.3 | 12.1 | 11.1 | 10.3
UB 305 x 102 x 25 | ∗ |  | Mc,y,Rd | 122 | 122 | 104 | 104 | 104 | 104 | X | X | X | $ | $ | 0.581 | Nb,y,Rd | 1,120 | 1,120 | 1,120 | 1,100 | 1,090 | 1,070 | 1,060 | 1,020 | 971 | 911 | 838 | 755 | 669 | 588 | 515 | 453 | 399
Npl,Rd = 1,120 |  | n/a | Mc,z,Rd | 13.8 | 13.8 | 8.59 | 8.59 | 8.59 | 8.59 | X | X | X | $ | $ |  | Nb,z,Rd | 907 | 683 | 474 | 333 | 243 | 184 | 144 | 94.7 | 66.9 | 49.8 | 38.4 | 30.6 | 24.9 | 20.7 | 17.4 | 14.9 | 12.9
fyWel,y = 104 |  | 0.180 | MN,y,Rd | 122 | 122 | – | – | – | – | – | – | – | – | – | 0.581 | Mb,Rd | 97.2 | 82.1 | 67.4 | 54.7 | 45.0 | 37.7 | 32.3 | 24.9 | 19.7 | 16.2 | 13.8 | 12.0 | 10.7 | 9.59 | 8.72 | 7.99 | 7.38
fyWel,z = 8.59 |  |  | MN,z,Rd | 13.8 | 13.8 | – | – | – | – | – | – | – | – | – | 0.180 | Mb,Rd | 111 | 91.4 | 73.0 | 58.1 | 47.1 | 39.1 | 33.3 | 25.1 | 19.7 | 16.2 | 13.8 | 12.0 | 10.7 | 9.59 | 8.72 | 7.99 | 7.38
UB 254 x 146 x 43 |  |  | Mc,y,Rd | 201 | 201 | 201 | 201 | 201 | 201 | 201 | 201 | 201 | 201 | 201 | 0 | Nb,y,Rd | 1,940 | 1,940 | 1,930 | 1,900 | 1,870 | 1,840 | 1,810 | 1,730 | 1,630 | 1,500 | 1,350 | 1,180 | 1,030 | 892 | 775 | 677 | 594
Npl,Rd = 1,940 |  | n/a | Mc,z,Rd | 50.1 | 50.1 | 50.1 | 50.1 | 50.1 | 50.1 | 50.1 | 50.1 | 50.1 | 50.1 | 50.1 |  | Nb,z,Rd | 1,820 | 1,670 | 1,470 | 1,240 | 1,020 | 822 | 669 | 459 | 331 | 250 | 194 | 156 | 127 | 106 | 89.8 | 76.9 | 66.7
fyWel,y = 179 |  | 1.000 | MN,y,Rd | 201 | 201 | 191 | 167 | 144 | 120 | 95.7 | 71.8 | 47.8 | 23.9 | 0 | 1.000 | Mb,Rd | 201 | 194 | 182 | 169 | 155 | 142 | 130 | 109 | 93.0 | 80.8 | 70.6 | 61.8 | 55.0 | 49.6 | 45.1 | 41.4 | 38.3
fyWel,z = 32.6 |  |  | MN,z,Rd | 50.1 | 50.1 | 50.1 | 50.1 | 49.4 | 46.5 | 41.5 | 34.3 | 25.0 | 13.6 | 0
UB 254 x 146 x 37 | ∗ |  | Mc,y,Rd | 172 | 172 | 172 | 154 | 154 | 154 | 154 | 154 | 154 | 154 | $ | 0.980 | Nb,y,Rd | 1,680 | 1,680 | 1,660 | 1,640 | 1,610 | 1,590 | 1,560 | 1,490 | 1,400 | 1,280 | 1,150 | 1,010 | 875 | 758 | 657 | 574 | 503
Npl,Rd = 1,680 |  | n/a | Mc,z,Rd | 42.4 | 42.4 | 42.4 | 27.7 | 27.7 | 27.7 | 27.7 | 27.7 | 27.7 | 27.7 | $ |  | Nb,z,Rd | 1,570 | 1,440 | 1,270 | 1,070 | 875 | 708 | 576 | 395 | 285 | 215 | 167 | 134 | 110 | 91.4 | 77.3 | 66.3 | 57.4
fyWel,y = 154 |  | 0.234 | MN,y,Rd | 172 | 172 | 164 | – | – | – | – | – | – | – | – | 0.980 | Mb,Rd | 154 | 149 | 140 | 130 | 120 | 110 | 100 | 83.5 | 70.8 | 61.2 | 53.1 | 46.3 | 41.0 | 36.9 | 33.5 | 30.8 | 28.4
fyWel,z = 27.7 |  |  | MN,z,Rd | 42.4 | 42.4 | 42.4 | – | – | – | – | – | – | – | – | 0.234 | Mb,Rd | 172 | 165 | 154 | 142 | 129 | 117 | 105 | 86.7 | 72.9 | 62.3 | 53.1 | 46.3 | 41.0 | 36.9 | 33.5 | 30.8 | 28.4
UB 254 x 146 x 31 | ∗ |  | Mc,y,Rd | 140 | 140 | 140 | 125 | 125 | 125 | 125 | 125 | 125 | 125 | $ | 0.909 | Nb,y,Rd | 1,410 | 1,410 | 1,390 | 1,370 | 1,350 | 1,330 | 1,300 | 1,240 | 1,160 | 1,060 | 941 | 819 | 707 | 609 | 527 | 459 | 403
Npl,Rd = 1,410 |  | n/a | Mc,z,Rd | 33.4 | 33.4 | 33.4 | 21.8 | 21.8 | 21.8 | 21.8 | 21.8 | 21.8 | 21.8 | $ |  | Nb,z,Rd | 1,310 | 1,200 | 1,050 | 875 | 709 | 570 | 462 | 316 | 228 | 171 | 133 | 107 | 87.3 | 72.7 | 61.5 | 52.7 | 45.7
fyWel,y = 125 |  | 0.239 | MN,y,Rd | 140 | 140 | 137 | – | – | – | – | – | – | – | – | 0.909 | Mb,Rd | 125 | 121 | 112 | 104 | 94.2 | 84.9 | 76.2 | 61.8 | 51.3 | 43.0 | 36.3 | 31.5 | 27.8 | 24.9 | 22.6 | 20.7 | 19.0
fyWel,z = 21.8 |  |  | MN,z,Rd | 33.4 | 33.4 | 33.4 | – | – | – | – | – | – | – | – | 0.239 | Mb,Rd | 140 | 133 | 123 | 112 | 101 | 89.9 | 79.8 | 63.8 | 52.5 | 43.0 | 36.3 | 31.5 | 27.8 | 24.9 | 22.6 | 20.7 | 19.0
UB 254 x 102 x 28 | ∗ |  | Mc,y,Rd | 125 | 125 | 125 | 109 | 109 | 109 | 109 | 109 | 109 | 109 | $ | 0.939 | Nb,y,Rd | 1,280 | 1,280 | 1,270 | 1,250 | 1,230 | 1,210 | 1,180 | 1,130 | 1,060 | 963 | 855 | 745 | 642 | 554 | 480 | 418 | 366
Npl,Rd = 1,280 |  | n/a | Mc,z,Rd | 19.5 | 19.5 | 19.5 | 12.4 | 12.4 | 12.4 | 12.4 | 12.4 | 12.4 | 12.4 | $ |  | Nb,z,Rd | 1,080 | 854 | 620 | 445 | 328 | 250 | 196 | 129 | 91.7 | 68.3 | 52.8 | 42.0 | 34.3 | 28.5 | 24.0 | 20.5 | 17.8
fyWel,y = 109 |  | 0.296 | MN,y,Rd | 125 | 125 | 125 | – | – | – | – | – | – | – | – | 0.939 | Mb,Rd | 105 | 91.5 | 78.5 | 67.1 | 57.7 | 50.2 | 44.3 | 35.8 | 30.1 | 26.0 | 22.4 | 19.7 | 17.6 | 15.9 | 14.5 | 13.4 | 12.4
fyWel,z = 12.4 |  |  | MN,z,Rd | 19.5 | 19.5 | 19.5 | – | – | – | – | – | – | – | – | 0.296 | Mb,Rd | 118 | 101 | 85.2 | 71.5 | 60.7 | 52.4 | 46.0 | 36.9 | 30.8 | 26.1 | 22.4 | 19.7 | 17.6 | 15.9 | 14.5 | 13.4 | 12.4
UB 254 x 102 x 25 | ∗ |  | Mc,y,Rd | 109 | 109 | 109 | 94.5 | 94.5 | 94.5 | 94.5 | 94.5 | 94.5 | X | $ | 0.871 | Nb,y,Rd | 1,140 | 1,140 | 1,120 | 1,110 | 1,090 | 1,070 | 1,050 | 995 | 927 | 842 | 743 | 644 | 553 | 476 | 411 | 358 | 314
Npl,Rd = 1,140 |  | n/a | Mc,z,Rd | 16.3 | 16.3 | 16.3 | 10.4 | 10.4 | 10.4 | 10.4 | 10.4 | 10.4 | X | $ |  | Nb,z,Rd | 954 | 757 | 549 | 394 | 291 | 221 | 174 | 115 | 81.3 | 60.5 | 46.8 | 37.3 | 30.4 | 25.2 | 21.3 | 18.2 | 15.7
fyWel,y = 94.5 |  | 0.286 | MN,y,Rd | 109 | 109 | 109 | – | – | – | – | – | – | – | – | 0.871 | Mb,Rd | 90.0 | 77.7 | 65.8 | 55.4 | 46.9 | 40.4 | 35.3 | 28.2 | 23.4 | 19.8 | 17.0 | 14.9 | 13.3 | 12.0 | 10.9 | 10.0 | 9.29
fyWel,z = 10.4 |  |  | MN,z,Rd | 16.3 | 16.3 | 16.3 | – | – | – | – | – | – | – | – | 0.286 | Mb,Rd | 101 | 86.0 | 71.3 | 58.9 | 49.3 | 42.0 | 36.5 | 28.9 | 23.7 | 19.8 | 17.0 | 14.9 | 13.3 | 12.0 | 10.9 | 10.0 | 9.29
UB 254 x 102 x 22 | ∗ |  | Mc,y,Rd | 92.2 | 92.2 | 92.2 | 79.6 | 79.6 | 79.6 | 79.6 | 79.6 | 79.6 | X | $ | 0.802 | Nb,y,Rd | 994 | 994 | 981 | 966 | 950 | 932 | 913 | 866 | 803 | 725 | 636 | 548 | 470 | 403 | 348 | 302 | 265
Npl,Rd = 994 |  | n/a | Mc,z,Rd | 13.2 | 13.2 | 13.2 | 8.34 | 8.34 | 8.34 | 8.34 | 8.34 | 8.34 | X | $ |  | Nb,z,Rd | 820 | 635 | 451 | 320 | 234 | 178 | 140 | 92.0 | 65.1 | 48.4 | 37.4 | 29.8 | 24.3 | 20.2 | 17.0 | 14.5 | 12.6
fyWel,y = 79.6 |  | 0.276 | MN,y,Rd | 92.2 | 92.2 | 92.2 | – | – | – | – | – | – | – | – | 0.802 | Mb,Rd | 75.2 | 64.2 | 53.5 | 44.3 | 37.0 | 31.5 | 27.2 | 21.4 | 17.5 | 14.5 | 12.4 | 10.9 | 9.66 | 8.71 | 7.93 | 7.28 | 6.73
fyWel,z = 8.34 |  |  | MN,z,Rd | 13.2 | 13.2 | 13.2 | – | – | – | – | – | – | – | – | 0.276 | Mb,Rd | 85.0 | 71.1 | 57.9 | 47.0 | 38.8 | 32.7 | 28.1 | 22.0 | 17.5 | 14.5 | 12.4 | 10.9 | 9.66 | 8.71 | 7.93 | 7.28 | 6.73
UB 203 x 133 x 30 |  |  | Mc,y,Rd | 112 | 112 | 112 | 112 | 112 | 112 | 112 | 112 | 112 | 112 | 112 | 0 | Nb,y,Rd | 1,360 | 1,350 | 1,320 | 1,300 | 1,270 | 1,240 | 1,210 | 1,110 | 993 | 852 | 716 | 598 | 502 | 426 | 364 | 315 | 275
Npl,Rd = 1,360 |  | n/a | Mc,z,Rd | 31.3 | 31.3 | 31.3 | 31.3 | 31.3 | 31.3 | 31.3 | 31.3 | 31.3 | 31.3 | 31.3 |  | Nb,z,Rd | 1,250 | 1,130 | 967 | 790 | 629 | 500 | 402 | 273 | 196 | 147 | 114 | 91.5 | 74.8 | 62.3 | 52.6 | 45.1 | 39.0
fyWel,y = 99.6 |  | 1.000 | MN,y,Rd | 112 | 112 | 107 | 93.5 | 80.2 | 66.8 | 53.5 | 40.1 | 26.7 | 13.4 | 0 | 1.000 | Mb,Rd | 112 | 106 | 97.8 | 89.6 | 81.3 | 73.5 | 66.5 | 55.1 | 46.8 | 40.3 | 34.6 | 30.3 | 27.0 | 24.4 | 22.2 | 20.4 | 18.9
fyWel,z = 20.4 |  |  | MN,z,Rd | 31.3 | 31.3 | 31.3 | 31.3 | 31.0 | 29.3 | 26.2 | 21.7 | 15.9 | 8.62 | 0
UB 203 x 133 x 25 |  |  | Mc,y,Rd | 91.7 | 91.7 | 91.7 | 91.7 | 91.7 | 91.7 | 91.7 | 91.7 | 91.7 | 91.7 | 91.7 | 0 | Nb,y,Rd | 1,140 | 1,130 | 1,110 | 1,090 | 1,060 | 1,040 | 1,010 | 928 | 824 | 704 | 590 | 492 | 413 | 350 | 299 | 258 | 225
Npl,Rd = 1,140 |  | n/a | Mc,z,Rd | 25.2 | 25.2 | 25.2 | 25.2 | 25.2 | 25.2 | 25.2 | 25.2 | 25.2 | 25.2 | 25.2 |  | Nb,z,Rd | 1,040 | 931 | 791 | 639 | 504 | 398 | 319 | 216 | 155 | 116 | 90.3 | 72.1 | 58.9 | 49.1 | 41.5 | 35.5 | 30.8
fyWel,y = 81.9 |  | 1.000 | MN,y,Rd | 91.7 | 91.7 | 88.9 | 77.8 | 66.7 | 55.6 | 44.5 | 33.3 | 22.2 | 11.1 | 0 | 1.000 | Mb,Rd | 91.7 | 86.0 | 79.0 | 71.4 | 63.9 | 56.8 | 50.6 | 40.9 | 34.1 | 28.2 | 24.1 | 21.0 | 18.7 | 16.8 | 15.3 | 14.0 | 13.0
fyWel,z = 16.4 |  |  | MN,z,Rd | 25.2 | 25.2 | 25.2 | 25.2 | 25.0 | 23.9 | 21.5 | 17.9 | 13.1 | 7.16 | 0
UB 203 x 102 x 23 |  |  | Mc,y,Rd | 83.2 | 83.2 | 83.2 | 83.2 | 73.7 | 73.7 | 73.7 | 73.7 | 73.7 | 73.7 | 73.7 | 1.000 | Nb,y,Rd | 1,040 | 1,040 | 1,020 | 999 | 977 | 952 | 922 | 848 | 749 | 638 | 532 | 443 | 372 | 315 | 269 | 232 | 202
Npl,Rd = 1,040 |  | 1.000 | Mc,z,Rd | 17.7 | 17.7 | 17.7 | 17.7 | 11.4 | 11.4 | 11.4 | 11.4 | 11.4 | 11.4 | 11.4 |  | Nb,z,Rd | 901 | 744 | 564 | 415 | 310 | 237 | 187 | 124 | 88.1 | 65.7 | 50.9 | 40.5 | 33.0 | 27.5 | 23.2 | 19.8 | 17.1
fyWel,y = 73.7 |  | 0.304 | MN,y,Rd | 83.2 | 83.2 | 81.0 | 70.9 | – | – | – | – | – | – | – | 1.000 | Mb,Rd | 72.1 | 65.8 | 59.1 | 52.5 | 46.3 | 41.1 | 36.7 | 30.1 | 25.0 | 21.0 | 18.2 | 16.0 | 14.3 | 13.0 | 11.9 | 10.9 | 10.1
fyWel,z = 11.4 |  |  | MN,z,Rd | 17.7 | 17.7 | 17.7 | 17.7 | – | – | – | – | – | – | – | 0.304 | Mb,Rd | 80.5 | 72.7 | 64.3 | 56.1 | 48.9 | 42.9 | 38.0 | 30.9 | 25.0 | 21.0 | 18.2 | 16.0 | 14.3 | 13.0 | 11.9 | 10.9 | 10.1
UB 178 x 102 x 19 |  |  | Mc,y,Rd | 61.0 | 61.0 | 61.0 | 61.0 | 61.0 | 61.0 | 61.0 | 61.0 | 61.0 | 61.0 | 61.0 | 0 | Nb,y,Rd | 863 | 851 | 833 | 813 | 791 | 764 | 732 | 648 | 546 | 446 | 362 | 297 | 246 | 207 | 177 | 152 | 132
Npl,Rd = 863 |  | n/a | Mc,z,Rd | 14.8 | 14.8 | 14.8 | 14.8 | 14.8 | 14.8 | 14.8 | 14.8 | 14.8 | 14.8 | 14.8 |  | Nb,z,Rd | 745 | 615 | 466 | 343 | 256 | 196 | 155 | 103 | 72.8 | 54.3 | 42.0 | 33.5 | 27.3 | 22.7 | 19.2 | 16.4 | 14.2
fyWel,y = 54.3 |  | 1.000 | MN,y,Rd | 61.0 | 61.0 | 58.8 | 51.5 | 44.1 | 36.8 | 29.4 | 22.1 | 14.7 | 7.35 | 0 | 1.000 | Mb,Rd | 58.9 | 53.2 | 47.0 | 41.0 | 35.6 | 31.2 | 27.7 | 22.4 | 18.1 | 15.3 | 13.2 | 11.6 | 10.4 | 9.41 | 8.59 | 7.91 | 7.33
fyWel,z = 9.59 |  |  | MN,z,Rd | 14.8 | 14.8 | 14.8 | 14.8 | 14.7 | 13.9 | 12.5 | 10.4 | 7.62 | 4.15 | 0
UB 152 x 89 x 16 |  |  | Mc,y,Rd | 43.9 | 43.9 | 43.9 | 43.9 | 43.9 | 43.9 | 43.9 | 43.9 | 43.9 | 43.9 | 43.9 | 0 | Nb,y,Rd | 720 | 703 | 685 | 664 | 638 | 605 | 566 | 468 | 370 | 290 | 231 | 187 | 154 | 129 | 109 | 94.0 | 81.6
Npl,Rd = 721 |  | n/a | Mc,z,Rd | 11.1 | 11.1 | 11.1 | 11.1 | 11.1 | 11.1 | 11.1 | 11.1 | 11.1 | 11.1 | 11.1 |  | Nb,z,Rd | 595 | 460 | 327 | 232 | 170 | 129 | 101 | 66.7 | 47.2 | 35.1 | 27.1 | 21.6 | 17.6 | 14.6 | 12.3 | 10.5 | 9.11
fyWel,y = 39.0 |  | 1.000 | MN,y,Rd | 43.9 | 43.9 | 42.0 | 36.7 | 31.5 | 26.2 | 21.0 | 15.7 | 10.5 | 5.25 | 0 | 1.000 | Mb,Rd | 41.5 | 37.0 | 32.4 | 28.1 | 24.5 | 21.6 | 19.3 | 15.7 | 12.8 | 10.9 | 9.46 | 8.36 | 7.50 | 6.80 | 6.22 | 5.73 | 5.31
fyWel,z = 7.19 |  |  | MN,z,Rd | 11.1 | 11.1 | 11.1 | 11.1 | 10.9 | 10.3 | 9.26 | 7.68 | 5.61 | 3.05 | 0
UB 127 x 76 x 13 |  |  | Mc,y,Rd | 30.0 | 30.0 | 30.0 | 30.0 | 30.0 | 30.0 | 30.0 | 30.0 | 30.0 | 30.0 | 30.0 | 0 | Nb,y,Rd | 580 | 564 | 544 | 520 | 489 | 449 | 402 | 306 | 230 | 176 | 138 | 111 | 91.1 | 76.0 | 64.4 | 55.2 | 47.8
Npl,Rd = 586 |  | n/a | Mc,z,Rd | 8.02 | 8.02 | 8.02 | 8.02 | 8.02 | 8.02 | 8.02 | 8.02 | 8.02 | 8.02 | 8.02 |  | Nb,z,Rd | 450 | 317 | 211 | 145 | 105 | 79.2 | 61.7 | 40.5 | 28.5 | 21.2 | 16.4 | 13.0 | 10.6 | 8.79 | 7.41 | 6.33 | 5.47
fyWel,y = 26.6 |  | 1.000 | MN,y,Rd | 30.0 | 30.0 | 28.2 | 24.7 | 21.2 | 17.6 | 14.1 | 10.6 | 7.05 | 3.53 | 0 | 1.000 | Mb,Rd | 27.6 | 24.4 | 21.3 | 18.6 | 16.4 | 14.6 | 13.1 | 10.8 | 8.89 | 7.57 | 6.60 | 5.85 | 5.25 | 4.77 | 4.37 | 4.03 | 3.74
fyWel,z = 5.21 |  |  | MN,z,Rd | 8.02 | 8.02 | 8.02 | 8.02 | 7.86 | 7.37 | 6.55 | 5.40 | 3.93 | 2.13 | 0
+ HISTAR® yield strengths have been used in calculating capacities for this section
X Section becomes Class 4
$ For these values of n = NEd / Npl,Rd the section would be overloaded due to NEd alone even when MEd is zero, because NEd would exceed the local buckling resistance of the section
– Not applicable for Class 3 and Class 4 sections
∗ The section can become Class 4 under axial compression only. Under combined axial compression and bending the section becomes Class 4 when the Class 3 NEd / Npl,Rd limit is exceeded
NEd = Design value of the axial force
n = NEd / Npl,Rd
The values in this table are conservative for tension as the more onerous compression section classification limits have been used
Under combined axial compression and bending the resistances are only valid up to the given NEd / Npl,Rd limit. For higher values of n = NEd / Npl,Rd the section would be overloaded due to NEd alone even when MEd is zero, because NEd would exceed the local buckling resistance of the section
This data was downloaded from the Orange Book website (http://orangebook.arcelormittal.com/design-data/uk-na/beams/universal-beams/axial-force-bending/s355-histar355/) on 07/11/2023 at 13:54
© 2023, SCI and ArcelorMittal Commercial Sections S.A. This data is subject to the same terms as defined by the Orange Book website (http://orangebook.arcelormittal.com/terms-conditions/)