## UB-axialforcebending-S460-Euroc
Eurocode 3 - UK National Annex (EN 1993-1-1:2005, EN 10365)
Universal beams - UB, Axial force and bending for: S460/HISTAR®460
Cross-section resistance and member buckling checks
Section designation |  | Cross-section resistance check | [12 empty] | Member buckling check
and resistances |  | n Limit | Moment Resistance Mc,y,Rd, Mc,z,Rd (kNm) and Reduced Moment Resistance MN,y,Rd, MN,z,Rd (kNm) | [11 empty] | n Limit | Compression resistance Nb,y,Rd, Nb,z,Rd (kN) and Buckling Resistance Moment Mb,Rd (kNm)
(kN, kNm) |  | Class 3 | for Ratios of Design Axial Force to Design Axial Plastic Resistance n = NEd / Npl,Rd | [11 empty] | Class 3 | for varying buckling lengths L (m) within the limiting value of n = NEd / Npl,Rd
|  | Class 2 | n | 0.0 | 0.1 | 0.2 | 0.3 | 0.4 | 0.5 | 0.6 | 0.7 | 0.8 | 0.9 | 1.0 | Class 2 | L (m) | 1.0 | 1.5 | 2.0 | 2.5 | 3.0 | 3.5 | 4.0 | 5.0 | 6.0 | 7.0 | 8.0 | 9.0 | 10.0 | 11.0 | 12.0 | 13.0 | 14.0
UB 1100 x 400 x 607 | + ∗ |  | Mc,y,Rd | 15,180 | 15,180 | 15,180 | 13,130 | 13,130 | 13,130 | 13,130 | 13,130 | 13,130 | 13,130 | $ | 0.942 | Nb,y,Rd | 35,800 | 35,800 | 35,800 | 35,800 | 35,800 | 35,800 | 35,800 | 35,800 | 35,800 | 35,500 | 35,300 | 35,000 | 34,700 | 34,400 | 34,200 | 33,800 | 33,500
Npl,Rd = 35,800 |  | n/a | Mc,z,Rd | 2,250 | 2,250 | 2,250 | 1,420 | 1,420 | 1,420 | 1,420 | 1,420 | 1,420 | 1,420 | $ |  | Nb,z,Rd | 35,800 | 35,400 | 34,700 | 33,900 | 33,100 | 32,100 | 30,900 | 27,900 | 24,000 | 19,900 | 16,300 | 13,500 | 11,200 | 9,460 | 8,070 | 6,960 | 6,050
fyWel,y = 13,130 |  | 0.293 | MN,y,Rd | 15,180 | 15,180 | 15,180 | – | – | – | – | – | – | – | – | 0.942 | Mb,Rd | 13,130 | 13,130 | 13,130 | 13,130 | 13,130 | 12,690 | 12,240 | 11,350 | 10,480 | 9,640 | 8,860 | 8,150 | 7,510 | 6,950 | 6,450 | 6,010 | 5,620
fyWel,z = 1,420 |  |  | MN,z,Rd | 2,250 | 2,250 | 2,250 | – | – | – | – | – | – | – | – | 0.293 | Mb,Rd | 15,180 | 15,180 | 15,180 | 15,180 | 14,950 | 14,380 | 13,810 | 12,680 | 11,590 | 10,540 | 9,590 | 8,740 | 7,990 | 7,340 | 6,770 | 6,290 | 5,860
UB 1100 x 400 x 548 | + ∗ |  | Mc,y,Rd | 13,680 | 13,680 | 13,680 | 11,880 | 11,880 | 11,880 | 11,880 | 11,880 | 11,880 | X | $ | 0.803 | Nb,y,Rd | 32,300 | 32,300 | 32,300 | 32,300 | 32,300 | 32,300 | 32,300 | 32,300 | 32,300 | 32,100 | 31,900 | 31,600 | 31,400 | 31,100 | 30,800 | 30,600 | 30,300
Npl,Rd = 32,300 |  | n/a | Mc,z,Rd | 2,000 | 2,000 | 2,000 | 1,280 | 1,280 | 1,280 | 1,280 | 1,280 | 1,280 | X | $ |  | Nb,z,Rd | 32,300 | 32,000 | 31,300 | 30,700 | 29,900 | 29,000 | 27,900 | 25,200 | 21,700 | 18,000 | 14,800 | 12,200 | 10,100 | 8,550 | 7,290 | 6,290 | 5,470
fyWel,y = 11,880 |  | 0.233 | MN,y,Rd | 13,680 | 13,680 | 13,680 | – | – | – | – | – | – | – | – | 0.803 | Mb,Rd | 11,880 | 11,880 | 11,880 | 11,880 | 11,860 | 11,440 | 11,020 | 10,180 | 9,360 | 8,560 | 7,820 | 7,150 | 6,550 | 6,030 | 5,570 | 5,170 | 4,820
fyWel,z = 1,280 |  |  | MN,z,Rd | 2,000 | 2,000 | 2,000 | – | – | – | – | – | – | – | – | 0.233 | Mb,Rd | 13,680 | 13,680 | 13,680 | 13,680 | 13,430 | 12,900 | 12,380 | 11,330 | 10,300 | 9,320 | 8,420 | 7,630 | 6,940 | 6,340 | 5,820 | 5,380 | 5,000
UB 1100 x 400 x 499 | + ∗ |  | Mc,y,Rd | 12,340 | 12,340 | 10,740 | 10,740 | 10,740 | 10,740 | 10,740 | 10,740 | X | X | $ | 0.709 | Nb,y,Rd | 29,400 | 29,400 | 29,400 | 29,400 | 29,400 | 29,400 | 29,400 | 29,400 | 29,400 | 29,200 | 29,000 | 28,800 | 28,500 | 28,300 | 28,100 | 27,800 | 27,500
Npl,Rd = 29,400 |  | n/a | Mc,z,Rd | 1,780 | 1,780 | 1,140 | 1,140 | 1,140 | 1,140 | 1,140 | 1,140 | X | X | $ |  | Nb,z,Rd | 29,400 | 29,100 | 28,500 | 27,800 | 27,100 | 26,300 | 25,200 | 22,600 | 19,300 | 15,900 | 13,000 | 10,700 | 8,870 | 7,470 | 6,370 | 5,490 | 4,770
fyWel,y = 10,740 |  | 0.197 | MN,y,Rd | 12,340 | 12,340 | – | – | – | – | – | – | – | – | – | 0.709 | Mb,Rd | 10,740 | 10,740 | 10,740 | 10,740 | 10,680 | 10,290 | 9,900 | 9,120 | 8,340 | 7,600 | 6,900 | 6,270 | 5,710 | 5,220 | 4,800 | 4,440 | 4,120
fyWel,z = 1,140 |  |  | MN,z,Rd | 1,780 | 1,780 | – | – | – | – | – | – | – | – | – | 0.197 | Mb,Rd | 12,340 | 12,340 | 12,340 | 12,340 | 12,070 | 11,580 | 11,100 | 10,120 | 9,150 | 8,230 | 7,400 | 6,660 | 6,020 | 5,470 | 5,010 | 4,610 | 4,260
UB 1100 x 400 x 433 | ∗ |  | Mc,y,Rd | 10,290 | 10,290 | 9,030 | 9,030 | 9,030 | 9,030 | X | X | X | X | $ | 0.546 | Nb,y,Rd | 24,400 | 24,400 | 24,400 | 24,400 | 24,400 | 24,400 | 24,400 | 24,400 | 24,400 | 24,400 | 24,200 | 24,100 | 24,000 | 23,900 | 23,800 | 23,600 | 23,500
Npl,Rd = 24,400 |  | n/a | Mc,z,Rd | 1,480 | 1,480 | 951 | 951 | 951 | 951 | X | X | X | X | $ |  | Nb,z,Rd | 24,400 | 24,300 | 24,000 | 23,600 | 23,300 | 22,800 | 22,200 | 20,500 | 17,800 | 14,700 | 12,000 | 9,770 | 8,080 | 6,770 | 5,750 | 4,940 | 4,280
fyWel,y = 9,030 |  | 0.122 | MN,y,Rd | 10,290 | 10,290 | – | – | – | – | – | – | – | – | – | 0.546 | Mb,Rd | 9,030 | 9,030 | 9,030 | 9,030 | 9,000 | 8,670 | 8,340 | 7,680 | 7,020 | 6,380 | 5,770 | 5,220 | 4,740 | 4,310 | 3,950 | 3,630 | 3,360
fyWel,z = 951 |  |  | MN,z,Rd | 1,480 | 1,480 | – | – | – | – | – | – | – | – | – | 0.122 | Mb,Rd | 10,290 | 10,290 | 10,290 | 10,290 | 10,100 | 9,700 | 9,290 | 8,480 | 7,660 | 6,880 | 6,160 | 5,520 | 4,980 | 4,500 | 4,100 | 3,760 | 3,470
UB 1100 x 400 x 390 | ∗ |  | Mc,y,Rd | 9,240 | 8,130 | 8,130 | 8,130 | 8,130 | X | X | X | X | $ | $ | 0.451 | Nb,y,Rd | 22,100 | 22,100 | 22,100 | 22,100 | 22,100 | 22,100 | 22,100 | 22,100 | 22,100 | 22,000 | 21,900 | 21,800 | 21,700 | 21,600 | 21,400 | 21,300 | 21,200
Npl,Rd = 22,100 |  | n/a | Mc,z,Rd | 1,320 | 847 | 847 | 847 | 847 | X | X | X | X | $ | $ |  | Nb,z,Rd | 22,100 | 21,900 | 21,600 | 21,300 | 21,000 | 20,600 | 20,100 | 18,500 | 16,100 | 13,300 | 10,800 | 8,820 | 7,290 | 6,110 | 5,190 | 4,450 | 3,860
fyWel,y = 8,130 |  | 0.082 | MN,y,Rd | 9,240 | – | – | – | – | – | – | – | – | – | – | 0.451 | Mb,Rd | 8,130 | 8,130 | 8,130 | 8,130 | 8,080 | 7,780 | 7,480 | 6,870 | 6,250 | 5,650 | 5,090 | 4,580 | 4,130 | 3,740 | 3,410 | 3,120 | 2,880
fyWel,z = 847 |  |  | MN,z,Rd | 1,320 | – | – | – | – | – | – | – | – | – | – | 0.082 | Mb,Rd | 9,240 | 9,240 | 9,240 | 9,240 | 9,050 | 8,680 | 8,310 | 7,560 | 6,800 | 6,080 | 5,410 | 4,830 | 4,320 | 3,890 | 3,530 | 3,220 | 2,960
UB 1100 x 400 x 343 | ∗ |  | Mc,y,Rd | 8,040 | 7,090 | 7,090 | 7,090 | X | X | X | X | X | $ | $ | 0.356 | Nb,y,Rd | 19,400 | 19,400 | 19,400 | 19,400 | 19,400 | 19,400 | 19,400 | 19,400 | 19,400 | 19,300 | 19,200 | 19,100 | 19,000 | 18,900 | 18,800 | 18,700 | 18,600
Npl,Rd = 19,400 |  | n/a | Mc,z,Rd | 1,130 | 729 | 729 | 729 | X | X | X | X | X | $ | $ |  | Nb,z,Rd | 19,400 | 19,300 | 19,000 | 18,700 | 18,400 | 18,100 | 17,600 | 16,200 | 14,000 | 11,500 | 9,320 | 7,600 | 6,280 | 5,260 | 4,460 | 3,830 | 3,320
fyWel,y = 7,090 |  | 0.042 | MN,y,Rd | 8,040 | – | – | – | – | – | – | – | – | – | – | 0.356 | Mb,Rd | 7,090 | 7,090 | 7,090 | 7,090 | 7,030 | 6,760 | 6,500 | 5,940 | 5,390 | 4,840 | 4,330 | 3,870 | 3,470 | 3,120 | 2,830 | 2,580 | 2,360
fyWel,z = 729 |  |  | MN,z,Rd | 1,130 | – | – | – | – | – | – | – | – | – | – | 0.042 | Mb,Rd | 8,040 | 8,040 | 8,040 | 8,040 | 7,860 | 7,530 | 7,200 | 6,520 | 5,840 | 5,190 | 4,600 | 4,070 | 3,620 | 3,240 | 2,920 | 2,650 | 2,420
UB 1016 x 305 x 584 | + |  | Mc,y,Rd | 12,900 | 12,900 | 12,900 | 12,900 | 12,900 | 12,900 | 12,900 | 12,900 | 12,900 | 12,900 | 12,900 | 0 | Nb,y,Rd | 34,200 | 34,200 | 34,200 | 34,200 | 34,200 | 34,200 | 34,200 | 34,200 | 34,100 | 33,800 | 33,500 | 33,200 | 32,900 | 32,600 | 32,300 | 31,900 | 31,500
Npl,Rd = 34,200 |  | n/a | Mc,z,Rd | 1,600 | 1,600 | 1,600 | 1,600 | 1,600 | 1,600 | 1,600 | 1,600 | 1,600 | 1,600 | 1,600 |  | Nb,z,Rd | 34,000 | 33,200 | 32,200 | 31,000 | 29,500 | 27,600 | 25,300 | 20,100 | 15,400 | 12,000 | 9,440 | 7,620 | 6,260 | 5,230 | 4,430 | 3,800 | 3,300
fyWel,y = 10,860 |  | 1.000 | MN,y,Rd | 12,900 | 12,900 | 12,900 | 11,720 | 10,050 | 8,370 | 6,700 | 5,020 | 3,350 | 1,680 | 0 | 1.000 | Mb,Rd | 12,900 | 12,900 | 12,900 | 12,210 | 11,340 | 10,550 | 9,830 | 8,590 | 7,580 | 6,760 | 6,100 | 5,560 | 5,100 | 4,720 | 4,400 | 4,110 | 3,870
fyWel,z = 980 |  |  | MN,z,Rd | 1,600 | 1,600 | 1,600 | 1,600 | 1,600 | 1,590 | 1,490 | 1,280 | 964 | 537 | 0
UB 1016 x 305 x 494 | + |  | Mc,y,Rd | 10,770 | 10,770 | 10,770 | 10,770 | 10,770 | 9,130 | 9,130 | 9,130 | 9,130 | 9,130 | 9,130 | 1.000 | Nb,y,Rd | 28,900 | 28,900 | 28,900 | 28,900 | 28,900 | 28,900 | 28,900 | 28,900 | 28,800 | 28,600 | 28,300 | 28,100 | 27,800 | 27,500 | 27,200 | 26,900 | 26,600
Npl,Rd = 28,900 |  | 1.000 | Mc,z,Rd | 1,300 | 1,300 | 1,300 | 1,300 | 1,300 | 799 | 799 | 799 | 799 | 799 | 799 |  | Nb,z,Rd | 28,800 | 28,000 | 27,100 | 26,000 | 24,700 | 23,000 | 20,900 | 16,300 | 12,400 | 9,600 | 7,560 | 6,090 | 5,000 | 4,180 | 3,540 | 3,040 | 2,630
fyWel,y = 9,130 |  | 0.404 | MN,y,Rd | 10,770 | 10,770 | 10,770 | 9,850 | 8,440 | – | – | – | – | – | – | 1.000 | Mb,Rd | 9,130 | 9,130 | 9,130 | 8,810 | 8,200 | 7,640 | 7,130 | 6,240 | 5,500 | 4,900 | 4,410 | 4,000 | 3,670 | 3,380 | 3,140 | 2,940 | 2,760
fyWel,z = 799 |  |  | MN,z,Rd | 1,300 | 1,300 | 1,300 | 1,300 | 1,300 | – | – | – | – | – | – | 0.404 | Mb,Rd | 10,770 | 10,770 | 10,770 | 10,050 | 9,290 | 8,590 | 7,950 | 6,860 | 5,970 | 5,270 | 4,700 | 4,240 | 3,870 | 3,560 | 3,290 | 3,070 | 2,880
UB 1016 x 305 x 438 | + ∗ |  | Mc,y,Rd | 9,540 | 9,540 | 9,540 | 8,150 | 8,150 | 8,150 | 8,150 | 8,150 | 8,150 | X | $ | 0.895 | Nb,y,Rd | 25,600 | 25,600 | 25,600 | 25,600 | 25,600 | 25,600 | 25,600 | 25,600 | 25,500 | 25,300 | 25,000 | 24,800 | 24,600 | 24,300 | 24,100 | 23,800 | 23,500
Npl,Rd = 25,600 |  | n/a | Mc,z,Rd | 1,130 | 1,130 | 1,130 | 704 | 704 | 704 | 704 | 704 | 704 | X | $ |  | Nb,z,Rd | 25,400 | 24,700 | 24,000 | 23,000 | 21,800 | 20,300 | 18,500 | 14,500 | 11,000 | 8,480 | 6,690 | 5,380 | 4,420 | 3,690 | 3,130 | 2,680 | 2,330
fyWel,y = 8,150 |  | 0.297 | MN,y,Rd | 9,540 | 9,540 | 9,540 | – | – | – | – | – | – | – | – | 0.895 | Mb,Rd | 8,150 | 8,150 | 8,150 | 7,800 | 7,250 | 6,730 | 6,260 | 5,430 | 4,740 | 4,190 | 3,740 | 3,380 | 3,080 | 2,830 | 2,620 | 2,440 | 2,280
fyWel,z = 704 |  |  | MN,z,Rd | 1,130 | 1,130 | 1,130 | – | – | – | – | – | – | – | – | 0.297 | Mb,Rd | 9,540 | 9,540 | 9,540 | 8,840 | 8,150 | 7,520 | 6,930 | 5,920 | 5,120 | 4,480 | 3,970 | 3,560 | 3,230 | 2,960 | 2,730 | 2,540 | 2,370
UB 1016 x 305 x 415 | + ∗ |  | Mc,y,Rd | 9,000 | 9,000 | 9,000 | 7,700 | 7,700 | 7,700 | 7,700 | 7,700 | 7,700 | X | $ | 0.849 | Nb,y,Rd | 24,300 | 24,300 | 24,300 | 24,300 | 24,300 | 24,300 | 24,300 | 24,300 | 24,200 | 24,000 | 23,800 | 23,600 | 23,400 | 23,100 | 22,900 | 22,600 | 22,300
Npl,Rd = 24,300 |  | n/a | Mc,z,Rd | 1,060 | 1,060 | 1,060 | 657 | 657 | 657 | 657 | 657 | 657 | X | $ |  | Nb,z,Rd | 24,100 | 23,500 | 22,700 | 21,800 | 20,600 | 19,100 | 17,300 | 13,500 | 10,200 | 7,850 | 6,180 | 4,970 | 4,080 | 3,410 | 2,890 | 2,480 | 2,150
fyWel,y = 7,700 |  | 0.280 | MN,y,Rd | 9,000 | 9,000 | 9,000 | – | – | – | – | – | – | – | – | 0.849 | Mb,Rd | 7,700 | 7,700 | 7,700 | 7,330 | 6,800 | 6,310 | 5,850 | 5,050 | 4,400 | 3,870 | 3,440 | 3,100 | 2,820 | 2,580 | 2,380 | 2,220 | 2,070
fyWel,z = 657 |  |  | MN,z,Rd | 1,060 | 1,060 | 1,060 | – | – | – | – | – | – | – | – | 0.280 | Mb,Rd | 9,000 | 9,000 | 9,000 | 8,300 | 7,640 | 7,030 | 6,470 | 5,500 | 4,730 | 4,120 | 3,640 | 3,260 | 2,950 | 2,700 | 2,480 | 2,300 | 2,150
UB 1016 x 305 x 393 | + ∗ |  | Mc,y,Rd | 8,530 | 8,530 | 8,530 | 7,310 | 7,310 | 7,310 | 7,310 | 7,310 | X | X | $ | 0.766 | Nb,y,Rd | 23,000 | 23,000 | 23,000 | 23,000 | 23,000 | 23,000 | 23,000 | 23,000 | 22,900 | 22,700 | 22,500 | 22,300 | 22,100 | 21,900 | 21,600 | 21,400 | 21,100
Npl,Rd = 23,000 |  | n/a | Mc,z,Rd | 997 | 997 | 997 | 622 | 622 | 622 | 622 | 622 | X | X | $ |  | Nb,z,Rd | 22,800 | 22,200 | 21,500 | 20,600 | 19,500 | 18,100 | 16,400 | 12,700 | 9,650 | 7,420 | 5,840 | 4,700 | 3,860 | 3,220 | 2,730 | 2,340 | 2,030
fyWel,y = 7,310 |  | 0.239 | MN,y,Rd | 8,530 | 8,530 | 8,530 | – | – | – | – | – | – | – | – | 0.766 | Mb,Rd | 7,310 | 7,310 | 7,310 | 6,950 | 6,440 | 5,960 | 5,520 | 4,750 | 4,120 | 3,610 | 3,210 | 2,880 | 2,610 | 2,390 | 2,200 | 2,040 | 1,900
fyWel,z = 622 |  |  | MN,z,Rd | 997 | 997 | 997 | – | – | – | – | – | – | – | – | 0.239 | Mb,Rd | 8,530 | 8,530 | 8,530 | 7,850 | 7,210 | 6,630 | 6,090 | 5,170 | 4,430 | 3,840 | 3,390 | 3,020 | 2,730 | 2,490 | 2,280 | 2,120 | 1,970
UB 1016 x 305 x 350 | ∗ |  | Mc,y,Rd | 7,300 | 7,300 | 6,310 | 6,310 | 6,310 | 6,310 | 6,310 | X | X | X | $ | 0.619 | Nb,y,Rd | 19,600 | 19,600 | 19,600 | 19,600 | 19,600 | 19,600 | 19,600 | 19,600 | 19,500 | 19,400 | 19,300 | 19,200 | 19,100 | 19,000 | 18,900 | 18,700 | 18,600
Npl,Rd = 19,600 |  | n/a | Mc,z,Rd | 854 | 854 | 538 | 538 | 538 | 538 | 538 | X | X | X | $ |  | Nb,z,Rd | 19,500 | 19,200 | 18,800 | 18,300 | 17,700 | 16,700 | 15,500 | 12,100 | 9,110 | 6,940 | 5,430 | 4,340 | 3,550 | 2,960 | 2,500 | 2,140 | 1,850
fyWel,y = 6,310 |  | 0.165 | MN,y,Rd | 7,300 | 7,300 | – | – | – | – | – | – | – | – | – | 0.619 | Mb,Rd | 6,310 | 6,310 | 6,310 | 6,030 | 5,590 | 5,180 | 4,800 | 4,120 | 3,560 | 3,110 | 2,750 | 2,460 | 2,220 | 2,020 | 1,860 | 1,720 | 1,600
fyWel,z = 538 |  |  | MN,z,Rd | 854 | 854 | – | – | – | – | – | – | – | – | – | 0.165 | Mb,Rd | 7,300 | 7,300 | 7,300 | 6,770 | 6,230 | 5,730 | 5,270 | 4,460 | 3,810 | 3,300 | 2,890 | 2,570 | 2,310 | 2,100 | 1,920 | 1,780 | 1,650
UB 1016 x 305 x 314 | ∗ |  | Mc,y,Rd | 6,530 | 6,530 | 5,670 | 5,670 | 5,670 | 5,670 | X | X | X | $ | $ | 0.513 | Nb,y,Rd | 17,600 | 17,600 | 17,600 | 17,600 | 17,600 | 17,600 | 17,600 | 17,600 | 17,600 | 17,500 | 17,400 | 17,300 | 17,200 | 17,100 | 17,000 | 16,900 | 16,700
Npl,Rd = 17,600 |  | n/a | Mc,z,Rd | 754 | 754 | 476 | 476 | 476 | 476 | X | X | X | $ | $ |  | Nb,z,Rd | 17,600 | 17,300 | 16,900 | 16,500 | 15,900 | 15,100 | 13,900 | 10,900 | 8,200 | 6,240 | 4,880 | 3,910 | 3,200 | 2,660 | 2,250 | 1,920 | 1,660
fyWel,y = 5,670 |  | 0.117 | MN,y,Rd | 6,530 | 6,530 | – | – | – | – | – | – | – | – | – | 0.513 | Mb,Rd | 5,670 | 5,670 | 5,670 | 5,380 | 4,980 | 4,600 | 4,250 | 3,620 | 3,110 | 2,700 | 2,370 | 2,100 | 1,890 | 1,710 | 1,570 | 1,440 | 1,340
fyWel,z = 476 |  |  | MN,z,Rd | 754 | 754 | – | – | – | – | – | – | – | – | – | 0.117 | Mb,Rd | 6,530 | 6,530 | 6,530 | 6,020 | 5,530 | 5,070 | 4,650 | 3,910 | 3,320 | 2,850 | 2,480 | 2,190 | 1,960 | 1,780 | 1,620 | 1,490 | 1,380
UB 1016 x 305 x 272 | ∗ |  | Mc,y,Rd | 5,640 | 4,920 | 4,920 | 4,920 | X | X | X | X | X | $ | $ | 0.375 | Nb,y,Rd | 15,300 | 15,300 | 15,300 | 15,300 | 15,300 | 15,300 | 15,300 | 15,300 | 15,200 | 15,100 | 15,100 | 15,000 | 14,900 | 14,800 | 14,700 | 14,600 | 14,500
Npl,Rd = 15,300 |  | n/a | Mc,z,Rd | 647 | 411 | 411 | 411 | X | X | X | X | X | $ | $ |  | Nb,z,Rd | 15,200 | 14,900 | 14,700 | 14,300 | 13,800 | 13,000 | 12,000 | 9,440 | 7,100 | 5,410 | 4,230 | 3,380 | 2,770 | 2,300 | 1,950 | 1,660 | 1,440
fyWel,y = 4,920 |  | 0.053 | MN,y,Rd | 5,640 | – | – | – | – | – | – | – | – | – | – | 0.375 | Mb,Rd | 4,920 | 4,920 | 4,920 | 4,660 | 4,300 | 3,960 | 3,650 | 3,090 | 2,630 | 2,260 | 1,970 | 1,740 | 1,550 | 1,400 | 1,270 | 1,160 | 1,080
fyWel,z = 411 |  |  | MN,z,Rd | 647 | – | – | – | – | – | – | – | – | – | – | 0.053 | Mb,Rd | 5,640 | 5,640 | 5,640 | 5,180 | 4,750 | 4,350 | 3,970 | 3,320 | 2,790 | 2,380 | 2,060 | 1,800 | 1,600 | 1,440 | 1,310 | 1,200 | 1,100
UB 1016 x 305 x 249 | ∗ |  | Mc,y,Rd | 4,990 | 4,320 | 4,320 | 4,320 | X | X | X | X | X | $ | $ | 0.375 | Nb,y,Rd | 13,900 | 13,900 | 13,900 | 13,900 | 13,900 | 13,900 | 13,900 | 13,900 | 13,900 | 13,800 | 13,700 | 13,700 | 13,600 | 13,500 | 13,400 | 13,300 | 13,200
Npl,Rd = 13,900 |  | n/a | Mc,z,Rd | 548 | 345 | 345 | 345 | X | X | X | X | X | $ | $ |  | Nb,z,Rd | 13,900 | 13,600 | 13,300 | 12,900 | 12,400 | 11,600 | 10,600 | 8,050 | 5,970 | 4,530 | 3,530 | 2,820 | 2,300 | 1,920 | 1,620 | 1,380 | 1,200
fyWel,y = 4,320 |  | 0.058 | MN,y,Rd | 4,990 | – | – | – | – | – | – | – | – | – | – | 0.375 | Mb,Rd | 4,320 | 4,320 | 4,320 | 4,040 | 3,720 | 3,410 | 3,130 | 2,630 | 2,220 | 1,890 | 1,630 | 1,430 | 1,270 | 1,140 | 1,030 | 942 | 867
fyWel,z = 345 |  |  | MN,z,Rd | 548 | – | – | – | – | – | – | – | – | – | – | 0.058 | Mb,Rd | 4,990 | 4,990 | 4,940 | 4,520 | 4,130 | 3,760 | 3,420 | 2,830 | 2,360 | 1,990 | 1,710 | 1,490 | 1,320 | 1,180 | 1,060 | 969 | 890
UB 1016 x 305 x 222 | ∗ |  | Mc,y,Rd | 4,310 | 3,700 | 3,700 | 3,700 | X | X | X | X | X | $ | $ | 0.349 | Nb,y,Rd | 12,400 | 12,400 | 12,400 | 12,400 | 12,400 | 12,400 | 12,400 | 12,400 | 12,400 | 12,300 | 12,300 | 12,200 | 12,100 | 12,000 | 11,900 | 11,800 | 11,700
Npl,Rd = 12,400 |  | n/a | Mc,z,Rd | 449 | 280 | 280 | 280 | X | X | X | X | X | $ | $ |  | Nb,z,Rd | 12,400 | 12,100 | 11,800 | 11,400 | 10,900 | 10,100 | 8,980 | 6,640 | 4,880 | 3,680 | 2,860 | 2,290 | 1,870 | 1,550 | 1,310 | 1,120 | 969
fyWel,y = 3,700 |  | 0.049 | MN,y,Rd | 4,310 | – | – | – | – | – | – | – | – | – | – | 0.349 | Mb,Rd | 3,700 | 3,700 | 3,700 | 3,410 | 3,130 | 2,860 | 2,610 | 2,170 | 1,820 | 1,540 | 1,320 | 1,140 | 1,010 | 900 | 812 | 738 | 677
fyWel,z = 280 |  |  | MN,z,Rd | 449 | – | – | – | – | – | – | – | – | – | – | 0.049 | Mb,Rd | 4,310 | 4,310 | 4,220 | 3,840 | 3,490 | 3,160 | 2,860 | 2,340 | 1,930 | 1,620 | 1,380 | 1,190 | 1,050 | 930 | 836 | 759 | 695
UB 1000 x 400 x 976 | + |  | Mc,y,Rd | 23,140 | 23,140 | 23,140 | 23,140 | 23,140 | 23,140 | 23,140 | 23,140 | 23,140 | 23,140 | 23,140 | 0 | Nb,y,Rd | 57,200 | 57,200 | 57,200 | 57,200 | 57,200 | 57,200 | 57,200 | 57,200 | 57,100 | 56,700 | 56,200 | 55,800 | 55,300 | 54,800 | 54,300 | 53,800 | 53,200
Npl,Rd = 57,200 |  | n/a | Mc,z,Rd | 4,070 | 4,070 | 4,070 | 4,070 | 4,070 | 4,070 | 4,070 | 4,070 | 4,070 | 4,070 | 4,070 |  | Nb,z,Rd | 57,200 | 56,800 | 55,800 | 54,800 | 53,600 | 52,300 | 50,700 | 46,800 | 41,500 | 35,500 | 29,700 | 24,800 | 20,800 | 17,600 | 15,100 | 13,000 | 11,400
fyWel,y = 19,500 |  | 1.000 | MN,y,Rd | 23,140 | 23,140 | 22,860 | 20,010 | 17,150 | 14,290 | 11,430 | 8,570 | 5,720 | 2,860 | 0 | 1.000 | Mb,Rd | 23,140 | 23,140 | 23,140 | 23,140 | 23,140 | 22,620 | 21,930 | 20,630 | 19,420 | 18,300 | 17,250 | 16,290 | 15,400 | 14,590 | 13,850 | 13,160 | 12,540
fyWel,z = 2,550 |  |  | MN,z,Rd | 4,070 | 4,070 | 4,070 | 4,070 | 4,060 | 3,920 | 3,560 | 2,990 | 2,200 | 1,210 | 0
UB 1000 x 400 x 883 | + |  | Mc,y,Rd | 20,820 | 20,820 | 20,820 | 20,820 | 20,820 | 20,820 | 20,820 | 20,820 | 20,820 | 20,820 | 20,820 | 0 | Nb,y,Rd | 51,800 | 51,800 | 51,800 | 51,800 | 51,800 | 51,800 | 51,800 | 51,800 | 51,700 | 51,300 | 50,900 | 50,500 | 50,000 | 49,600 | 49,100 | 48,600 | 48,100
Npl,Rd = 51,800 |  | n/a | Mc,z,Rd | 3,620 | 3,620 | 3,620 | 3,620 | 3,620 | 3,620 | 3,620 | 3,620 | 3,620 | 3,620 | 3,620 |  | Nb,z,Rd | 51,800 | 51,400 | 50,500 | 49,500 | 48,400 | 47,200 | 45,800 | 42,100 | 37,200 | 31,700 | 26,500 | 22,100 | 18,500 | 15,700 | 13,400 | 11,600 | 10,100
fyWel,y = 17,660 |  | 1.000 | MN,y,Rd | 20,820 | 20,820 | 20,590 | 18,010 | 15,440 | 12,870 | 10,290 | 7,720 | 5,150 | 2,570 | 0 | 1.000 | Mb,Rd | 20,820 | 20,820 | 20,820 | 20,820 | 20,820 | 20,250 | 19,600 | 18,370 | 17,220 | 16,140 | 15,150 | 14,230 | 13,390 | 12,630 | 11,940 | 11,310 | 10,740
fyWel,z = 2,280 |  |  | MN,z,Rd | 3,620 | 3,620 | 3,620 | 3,620 | 3,620 | 3,490 | 3,170 | 2,660 | 1,960 | 1,080 | 0
UB 1000 x 400 x 748 | + |  | Mc,y,Rd | 17,420 | 17,420 | 17,420 | 17,420 | 17,420 | 17,420 | 17,420 | 17,420 | 17,420 | 17,420 | 17,420 | 0 | Nb,y,Rd | 43,900 | 43,900 | 43,900 | 43,900 | 43,900 | 43,900 | 43,900 | 43,900 | 43,800 | 43,400 | 43,100 | 42,700 | 42,300 | 42,000 | 41,600 | 41,100 | 40,700
Npl,Rd = 43,900 |  | n/a | Mc,z,Rd | 2,970 | 2,970 | 2,970 | 2,970 | 2,970 | 2,970 | 2,970 | 2,970 | 2,970 | 2,970 | 2,970 |  | Nb,z,Rd | 43,900 | 43,500 | 42,700 | 41,800 | 40,900 | 39,700 | 38,400 | 35,100 | 30,700 | 25,900 | 21,400 | 17,800 | 14,900 | 12,600 | 10,700 | 9,250 | 8,060
fyWel,y = 14,920 |  | 1.000 | MN,y,Rd | 17,420 | 17,420 | 17,290 | 15,130 | 12,970 | 10,810 | 8,650 | 6,480 | 4,320 | 2,160 | 0 | 1.000 | Mb,Rd | 17,420 | 17,420 | 17,420 | 17,420 | 17,380 | 16,790 | 16,210 | 15,090 | 14,030 | 13,040 | 12,120 | 11,280 | 10,520 | 9,840 | 9,240 | 8,700 | 8,210
fyWel,z = 1,880 |  |  | MN,z,Rd | 2,970 | 2,970 | 2,970 | 2,970 | 2,970 | 2,870 | 2,610 | 2,200 | 1,620 | 891 | 0
UB 1000 x 400 x 642 | + |  | Mc,y,Rd | 14,770 | 14,770 | 14,770 | 14,770 | 14,770 | 14,770 | 14,770 | 14,770 | 14,770 | 14,770 | 14,770 | 0 | Nb,y,Rd | 37,600 | 37,600 | 37,600 | 37,600 | 37,600 | 37,600 | 37,600 | 37,600 | 37,500 | 37,200 | 36,900 | 36,600 | 36,300 | 35,900 | 35,600 | 35,200 | 34,800
Npl,Rd = 37,600 |  | n/a | Mc,z,Rd | 2,470 | 2,470 | 2,470 | 2,470 | 2,470 | 2,470 | 2,470 | 2,470 | 2,470 | 2,470 | 2,470 |  | Nb,z,Rd | 37,600 | 37,300 | 36,600 | 35,800 | 35,000 | 34,000 | 32,900 | 29,900 | 26,000 | 21,900 | 18,100 | 15,000 | 12,500 | 10,600 | 9,020 | 7,780 | 6,770
fyWel,y = 12,730 |  | 1.000 | MN,y,Rd | 14,770 | 14,770 | 14,720 | 12,880 | 11,040 | 9,200 | 7,360 | 5,520 | 3,680 | 1,840 | 0 | 1.000 | Mb,Rd | 14,770 | 14,770 | 14,770 | 14,770 | 14,640 | 14,110 | 13,590 | 12,580 | 11,610 | 10,690 | 9,840 | 9,070 | 8,390 | 7,790 | 7,260 | 6,790 | 6,380
fyWel,z = 1,570 |  |  | MN,z,Rd | 2,470 | 2,470 | 2,470 | 2,470 | 2,470 | 2,400 | 2,190 | 1,850 | 1,370 | 751 | 0
UB 1000 x 400 x 591 | + |  | Mc,y,Rd | 13,580 | 13,580 | 13,580 | 13,580 | 11,780 | 11,780 | 11,780 | 11,780 | 11,780 | 11,780 | 11,780 | 1.000 | Nb,y,Rd | 34,600 | 34,600 | 34,600 | 34,600 | 34,600 | 34,600 | 34,600 | 34,600 | 34,500 | 34,300 | 34,000 | 33,700 | 33,400 | 33,100 | 32,800 | 32,400 | 32,100
Npl,Rd = 34,600 |  | 1.000 | Mc,z,Rd | 2,260 | 2,260 | 2,260 | 2,260 | 1,440 | 1,440 | 1,440 | 1,440 | 1,440 | 1,440 | 1,440 |  | Nb,z,Rd | 34,600 | 34,300 | 33,600 | 32,900 | 32,200 | 31,200 | 30,200 | 27,400 | 23,700 | 19,800 | 16,400 | 13,500 | 11,300 | 9,530 | 8,140 | 7,020 | 6,110
fyWel,y = 11,780 |  | 0.338 | MN,y,Rd | 13,580 | 13,580 | 13,520 | 11,830 | – | – | – | – | – | – | – | 1.000 | Mb,Rd | 11,780 | 11,780 | 11,780 | 11,780 | 11,780 | 11,440 | 11,050 | 10,280 | 9,540 | 8,840 | 8,180 | 7,580 | 7,030 | 6,540 | 6,110 | 5,720 | 5,380
fyWel,z = 1,440 |  |  | MN,z,Rd | 2,260 | 2,260 | 2,260 | 2,260 | – | – | – | – | – | – | – | 0.338 | Mb,Rd | 13,580 | 13,580 | 13,580 | 13,580 | 13,430 | 12,940 | 12,450 | 11,490 | 10,560 | 9,680 | 8,870 | 8,140 | 7,500 | 6,930 | 6,440 | 6,000 | 5,620
UB 1000 x 400 x 554 | + |  | Mc,y,Rd | 12,650 | 12,650 | 12,650 | 12,650 | 10,980 | 10,980 | 10,980 | 10,980 | 10,980 | 10,980 | 10,980 | 1.000 | Nb,y,Rd | 32,500 | 32,500 | 32,500 | 32,500 | 32,500 | 32,500 | 32,500 | 32,500 | 32,400 | 32,100 | 31,800 | 31,600 | 31,300 | 31,000 | 30,700 | 30,400 | 30,000
Npl,Rd = 32,500 |  | 1.000 | Mc,z,Rd | 2,090 | 2,090 | 2,090 | 2,090 | 1,330 | 1,330 | 1,330 | 1,330 | 1,330 | 1,330 | 1,330 |  | Nb,z,Rd | 32,500 | 32,200 | 31,600 | 30,900 | 30,100 | 29,300 | 28,300 | 25,700 | 22,200 | 18,600 | 15,400 | 12,700 | 10,600 | 8,940 | 7,630 | 6,580 | 5,730
fyWel,y = 10,980 |  | 0.311 | MN,y,Rd | 12,650 | 12,650 | 12,640 | 11,060 | – | – | – | – | – | – | – | 1.000 | Mb,Rd | 10,980 | 10,980 | 10,980 | 10,980 | 10,980 | 10,640 | 10,270 | 9,540 | 8,820 | 8,140 | 7,500 | 6,920 | 6,400 | 5,930 | 5,520 | 5,160 | 4,840
fyWel,z = 1,330 |  |  | MN,z,Rd | 2,090 | 2,090 | 2,090 | 2,090 | – | – | – | – | – | – | – | 0.311 | Mb,Rd | 12,650 | 12,650 | 12,650 | 12,650 | 12,480 | 12,010 | 11,550 | 10,630 | 9,740 | 8,890 | 8,110 | 7,420 | 6,800 | 6,270 | 5,800 | 5,400 | 5,040
UB 1000 x 400 x 539 | + ∗ |  | Mc,y,Rd | 12,340 | 12,340 | 12,340 | 10,740 | 10,740 | 10,740 | 10,740 | 10,740 | 10,740 | 10,740 | $ | 0.973 | Nb,y,Rd | 31,600 | 31,600 | 31,600 | 31,600 | 31,600 | 31,600 | 31,600 | 31,600 | 31,500 | 31,300 | 31,000 | 30,700 | 30,500 | 30,200 | 29,900 | 29,600 | 29,200
Npl,Rd = 31,600 |  | n/a | Mc,z,Rd | 2,040 | 2,040 | 2,040 | 1,300 | 1,300 | 1,300 | 1,300 | 1,300 | 1,300 | 1,300 | $ |  | Nb,z,Rd | 31,600 | 31,300 | 30,700 | 30,100 | 29,400 | 28,500 | 27,500 | 25,000 | 21,700 | 18,100 | 14,900 | 12,400 | 10,300 | 8,700 | 7,430 | 6,410 | 5,580
fyWel,y = 10,740 |  | 0.285 | MN,y,Rd | 12,340 | 12,340 | 12,300 | – | – | – | – | – | – | – | – | 0.973 | Mb,Rd | 10,740 | 10,740 | 10,740 | 10,740 | 10,740 | 10,390 | 10,030 | 9,310 | 8,600 | 7,930 | 7,300 | 6,720 | 6,210 | 5,750 | 5,340 | 4,990 | 4,670
fyWel,z = 1,300 |  |  | MN,z,Rd | 2,040 | 2,040 | 2,040 | – | – | – | – | – | – | – | – | 0.285 | Mb,Rd | 12,340 | 12,340 | 12,340 | 12,340 | 12,170 | 11,710 | 11,250 | 10,350 | 9,470 | 8,640 | 7,880 | 7,190 | 6,590 | 6,060 | 5,610 | 5,210 | 4,860
UB 1000 x 400 x 483 | + ∗ |  | Mc,y,Rd | 11,000 | 11,000 | 11,000 | 9,630 | 9,630 | 9,630 | 9,630 | 9,630 | 9,630 | X | $ | 0.818 | Nb,y,Rd | 28,300 | 28,300 | 28,300 | 28,300 | 28,300 | 28,300 | 28,300 | 28,300 | 28,200 | 28,000 | 27,800 | 27,500 | 27,300 | 27,000 | 26,700 | 26,500 | 26,200
Npl,Rd = 28,300 |  | n/a | Mc,z,Rd | 1,800 | 1,800 | 1,800 | 1,160 | 1,160 | 1,160 | 1,160 | 1,160 | 1,160 | X | $ |  | Nb,z,Rd | 28,300 | 28,000 | 27,500 | 26,900 | 26,200 | 25,500 | 24,600 | 22,200 | 19,200 | 16,000 | 13,200 | 10,900 | 9,060 | 7,640 | 6,520 | 5,620 | 4,890
fyWel,y = 9,630 |  | 0.223 | MN,y,Rd | 11,000 | 11,000 | 10,970 | – | – | – | – | – | – | – | – | 0.818 | Mb,Rd | 9,630 | 9,630 | 9,630 | 9,630 | 9,620 | 9,270 | 8,940 | 8,260 | 7,600 | 6,960 | 6,370 | 5,830 | 5,350 | 4,920 | 4,550 | 4,230 | 3,940
fyWel,z = 1,160 |  |  | MN,z,Rd | 1,800 | 1,800 | 1,800 | – | – | – | – | – | – | – | – | 0.223 | Mb,Rd | 11,000 | 11,000 | 11,000 | 11,000 | 10,820 | 10,400 | 9,980 | 9,140 | 8,320 | 7,550 | 6,830 | 6,200 | 5,650 | 5,170 | 4,760 | 4,400 | 4,090
UB 1000 x 400 x 443 | + ∗ |  | Mc,y,Rd | 10,020 | 10,020 | 8,790 | 8,790 | 8,790 | 8,790 | 8,790 | 8,790 | X | X | $ | 0.724 | Nb,y,Rd | 25,900 | 25,900 | 25,900 | 25,900 | 25,900 | 25,900 | 25,900 | 25,900 | 25,800 | 25,600 | 25,400 | 25,200 | 25,000 | 24,700 | 24,500 | 24,200 | 23,900
Npl,Rd = 25,900 |  | n/a | Mc,z,Rd | 1,620 | 1,620 | 1,040 | 1,040 | 1,040 | 1,040 | 1,040 | 1,040 | X | X | $ |  | Nb,z,Rd | 25,900 | 25,700 | 25,200 | 24,600 | 24,000 | 23,300 | 22,400 | 20,200 | 17,400 | 14,400 | 11,800 | 9,770 | 8,140 | 6,860 | 5,850 | 5,040 | 4,390
fyWel,y = 8,790 |  | 0.188 | MN,y,Rd | 10,020 | 10,020 | – | – | – | – | – | – | – | – | – | 0.724 | Mb,Rd | 8,790 | 8,790 | 8,790 | 8,790 | 8,750 | 8,430 | 8,110 | 7,480 | 6,850 | 6,250 | 5,680 | 5,170 | 4,720 | 4,320 | 3,980 | 3,680 | 3,420
fyWel,z = 1,040 |  |  | MN,z,Rd | 1,620 | 1,620 | – | – | – | – | – | – | – | – | – | 0.188 | Mb,Rd | 10,020 | 10,020 | 10,020 | 10,020 | 9,820 | 9,430 | 9,040 | 8,260 | 7,480 | 6,750 | 6,080 | 5,480 | 4,970 | 4,520 | 4,140 | 3,820 | 3,540
UB 1000 x 400 x 412 | ∗ |  | Mc,y,Rd | 9,000 | 9,000 | 7,950 | 7,950 | 7,950 | 7,950 | 7,950 | X | X | X | $ | 0.619 | Nb,y,Rd | 23,100 | 23,100 | 23,100 | 23,100 | 23,100 | 23,100 | 23,100 | 23,100 | 23,100 | 23,000 | 22,800 | 22,700 | 22,600 | 22,500 | 22,300 | 22,200 | 22,000
Npl,Rd = 23,100 |  | n/a | Mc,z,Rd | 1,470 | 1,470 | 950 | 950 | 950 | 950 | 950 | X | X | X | $ |  | Nb,z,Rd | 23,100 | 23,000 | 22,700 | 22,400 | 22,100 | 21,700 | 21,200 | 19,700 | 17,400 | 14,600 | 12,000 | 9,800 | 8,120 | 6,810 | 5,790 | 4,970 | 4,320
fyWel,y = 7,950 |  | 0.140 | MN,y,Rd | 9,000 | 9,000 | – | – | – | – | – | – | – | – | – | 0.619 | Mb,Rd | 7,950 | 7,950 | 7,950 | 7,950 | 7,950 | 7,680 | 7,390 | 6,830 | 6,270 | 5,720 | 5,210 | 4,750 | 4,330 | 3,960 | 3,650 | 3,370 | 3,130
fyWel,z = 950 |  |  | MN,z,Rd | 1,470 | 1,470 | – | – | – | – | – | – | – | – | – | 0.140 | Mb,Rd | 9,000 | 9,000 | 9,000 | 9,000 | 8,880 | 8,540 | 8,200 | 7,510 | 6,820 | 6,170 | 5,560 | 5,020 | 4,550 | 4,140 | 3,790 | 3,490 | 3,230
UB 1000 x 400 x 371 | ∗ |  | Mc,y,Rd | 8,080 | 7,160 | 7,160 | 7,160 | 7,160 | 7,160 | X | X | X | X | $ | 0.508 | Nb,y,Rd | 20,800 | 20,800 | 20,800 | 20,800 | 20,800 | 20,800 | 20,800 | 20,800 | 20,800 | 20,700 | 20,600 | 20,500 | 20,300 | 20,200 | 20,100 | 20,000 | 19,800
Npl,Rd = 20,800 |  | n/a | Mc,z,Rd | 1,310 | 849 | 849 | 849 | 849 | 849 | X | X | X | X | $ |  | Nb,z,Rd | 20,800 | 20,700 | 20,400 | 20,200 | 19,900 | 19,500 | 19,000 | 17,700 | 15,500 | 13,000 | 10,600 | 8,660 | 7,170 | 6,010 | 5,100 | 4,380 | 3,800
fyWel,y = 7,160 |  | 0.096 | MN,y,Rd | 8,080 | – | – | – | – | – | – | – | – | – | – | 0.508 | Mb,Rd | 7,160 | 7,160 | 7,160 | 7,160 | 7,150 | 6,890 | 6,630 | 6,110 | 5,580 | 5,080 | 4,600 | 4,160 | 3,770 | 3,440 | 3,150 | 2,900 | 2,680
fyWel,z = 849 |  |  | MN,z,Rd | 1,310 | – | – | – | – | – | – | – | – | – | – | 0.096 | Mb,Rd | 8,080 | 8,080 | 8,080 | 8,080 | 7,950 | 7,640 | 7,320 | 6,690 | 6,060 | 5,450 | 4,890 | 4,390 | 3,950 | 3,580 | 3,260 | 2,990 | 2,760
UB 1000 x 400 x 321 | ∗ |  | Mc,y,Rd | 6,950 | 6,190 | 6,190 | 6,190 | X | X | X | X | X | $ | $ | 0.375 | Nb,y,Rd | 18,000 | 18,000 | 18,000 | 18,000 | 18,000 | 18,000 | 18,000 | 18,000 | 18,000 | 17,900 | 17,800 | 17,700 | 17,600 | 17,500 | 17,400 | 17,300 | 17,100
Npl,Rd = 18,000 |  | n/a | Mc,z,Rd | 1,120 | 729 | 729 | 729 | X | X | X | X | X | $ | $ |  | Nb,z,Rd | 18,000 | 17,900 | 17,700 | 17,400 | 17,200 | 16,800 | 16,400 | 15,300 | 13,400 | 11,200 | 9,140 | 7,480 | 6,200 | 5,200 | 4,410 | 3,790 | 3,290
fyWel,y = 6,190 |  | 0.045 | MN,y,Rd | 6,950 | – | – | – | – | – | – | – | – | – | – | 0.375 | Mb,Rd | 6,190 | 6,190 | 6,190 | 6,190 | 6,170 | 5,940 | 5,710 | 5,240 | 4,770 | 4,310 | 3,880 | 3,490 | 3,140 | 2,840 | 2,580 | 2,360 | 2,170
fyWel,z = 729 |  |  | MN,z,Rd | 1,120 | – | – | – | – | – | – | – | – | – | – | 0.045 | Mb,Rd | 6,950 | 6,950 | 6,950 | 6,950 | 6,830 | 6,560 | 6,280 | 5,720 | 5,160 | 4,610 | 4,110 | 3,660 | 3,280 | 2,950 | 2,670 | 2,430 | 2,230
UB 1000 x 400 x 296 | ∗ |  | Mc,y,Rd | 6,270 | 5,560 | 5,560 | 5,560 | X | X | X | X | X | $ | $ | 0.375 | Nb,y,Rd | 16,600 | 16,600 | 16,600 | 16,600 | 16,600 | 16,600 | 16,600 | 16,600 | 16,600 | 16,500 | 16,400 | 16,300 | 16,200 | 16,100 | 16,000 | 15,900 | 15,800
Npl,Rd = 16,600 |  | n/a | Mc,z,Rd | 987 | 637 | 637 | 637 | X | X | X | X | X | $ | $ |  | Nb,z,Rd | 16,600 | 16,500 | 16,300 | 16,100 | 15,800 | 15,500 | 15,100 | 13,900 | 12,100 | 10,000 | 8,140 | 6,640 | 5,490 | 4,600 | 3,910 | 3,360 | 2,910
fyWel,y = 5,560 |  | 0.049 | MN,y,Rd | 6,270 | – | – | – | – | – | – | – | – | – | – | 0.375 | Mb,Rd | 5,560 | 5,560 | 5,560 | 5,560 | 5,510 | 5,300 | 5,090 | 4,660 | 4,230 | 3,800 | 3,400 | 3,040 | 2,720 | 2,450 | 2,220 | 2,020 | 1,850
fyWel,z = 637 |  |  | MN,z,Rd | 987 | – | – | – | – | – | – | – | – | – | – | 0.049 | Mb,Rd | 6,270 | 6,270 | 6,270 | 6,270 | 6,140 | 5,880 | 5,620 | 5,100 | 4,570 | 4,060 | 3,600 | 3,190 | 2,840 | 2,540 | 2,290 | 2,080 | 1,900
UB 920 x 420 x 1377 | + |  | Mc,y,Rd | 30,480 | 30,480 | 30,480 | 30,480 | 30,480 | 30,480 | 30,480 | 30,480 | 30,480 | 30,480 | 30,480 | 0 | Nb,y,Rd | 78,900 | 78,900 | 78,900 | 78,900 | 78,900 | 78,900 | 78,900 | 78,900 | 78,700 | 78,100 | 77,400 | 76,800 | 76,100 | 75,400 | 74,700 | 73,900 | 73,000
Npl,Rd = 78,900 |  | n/a | Mc,z,Rd | 6,380 | 6,380 | 6,380 | 6,380 | 6,380 | 6,380 | 6,380 | 6,380 | 6,380 | 6,380 | 6,380 |  | Nb,z,Rd | 78,900 | 78,800 | 76,900 | 74,900 | 72,800 | 70,600 | 68,100 | 62,600 | 56,300 | 49,400 | 42,600 | 36,500 | 31,300 | 27,000 | 23,400 | 20,400 | 17,900
fyWel,y = 24,990 |  | 1.000 | MN,y,Rd | 30,480 | 30,480 | 30,090 | 26,330 | 22,570 | 18,810 | 15,040 | 11,280 | 7,520 | 3,760 | 0 | 1.000 | Mb,Rd | 30,480 | 30,480 | 30,480 | 30,480 | 30,480 | 30,480 | 30,140 | 28,820 | 27,630 | 26,540 | 25,520 | 24,570 | 23,670 | 22,830 | 22,030 | 21,280 | 20,560
fyWel,z = 3,930 |  |  | MN,z,Rd | 6,380 | 6,380 | 6,380 | 6,380 | 6,370 | 6,140 | 5,570 | 4,670 | 3,450 | 1,890 | 0
UB 920 x 420 x 1269 | + |  | Mc,y,Rd | 28,810 | 28,810 | 28,810 | 28,810 | 28,810 | 28,810 | 28,810 | 28,810 | 28,810 | 28,810 | 28,810 | 0 | Nb,y,Rd | 72,700 | 72,700 | 72,700 | 72,700 | 72,700 | 72,700 | 72,700 | 72,700 | 72,600 | 72,000 | 71,500 | 70,900 | 70,300 | 69,600 | 69,000 | 68,300 | 67,500
Npl,Rd = 72,700 |  | n/a | Mc,z,Rd | 5,910 | 5,910 | 5,910 | 5,910 | 5,910 | 5,910 | 5,910 | 5,910 | 5,910 | 5,910 | 5,910 |  | Nb,z,Rd | 72,700 | 72,600 | 70,800 | 69,000 | 67,100 | 65,000 | 62,800 | 57,700 | 51,900 | 45,500 | 39,300 | 33,700 | 28,900 | 24,900 | 21,500 | 18,800 | 16,500
fyWel,y = 23,890 |  | 1.000 | MN,y,Rd | 28,810 | 28,810 | 27,830 | 24,350 | 20,870 | 17,390 | 13,920 | 10,440 | 6,960 | 3,480 | 0 | 1.000 | Mb,Rd | 28,810 | 28,810 | 28,810 | 28,810 | 28,810 | 28,810 | 28,360 | 27,070 | 25,900 | 24,820 | 23,820 | 22,880 | 22,000 | 21,170 | 20,390 | 19,650 | 18,960
fyWel,z = 3,710 |  |  | MN,z,Rd | 5,910 | 5,910 | 5,910 | 5,910 | 5,860 | 5,570 | 5,010 | 4,170 | 3,050 | 1,660 | 0
UB 920 x 420 x 1194 | + |  | Mc,y,Rd | 26,960 | 26,960 | 26,960 | 26,960 | 26,960 | 26,960 | 26,960 | 26,960 | 26,960 | 26,960 | 26,960 | 0 | Nb,y,Rd | 68,500 | 68,500 | 68,500 | 68,500 | 68,500 | 68,500 | 68,500 | 68,500 | 68,300 | 67,800 | 67,200 | 66,700 | 66,100 | 65,500 | 64,900 | 64,200 | 63,500
Npl,Rd = 68,500 |  | n/a | Mc,z,Rd | 5,490 | 5,490 | 5,490 | 5,490 | 5,490 | 5,490 | 5,490 | 5,490 | 5,490 | 5,490 | 5,490 |  | Nb,z,Rd | 68,500 | 68,300 | 66,600 | 64,900 | 63,000 | 61,100 | 58,900 | 54,100 | 48,500 | 42,400 | 36,600 | 31,300 | 26,800 | 23,100 | 20,000 | 17,400 | 15,300
fyWel,y = 22,450 |  | 1.000 | MN,y,Rd | 26,960 | 26,960 | 26,070 | 22,810 | 19,550 | 16,290 | 13,030 | 9,780 | 6,520 | 3,260 | 0 | 1.000 | Mb,Rd | 26,960 | 26,960 | 26,960 | 26,960 | 26,960 | 26,960 | 26,420 | 25,170 | 24,030 | 22,980 | 22,000 | 21,090 | 20,240 | 19,430 | 18,680 | 17,970 | 17,300
fyWel,z = 3,450 |  |  | MN,z,Rd | 5,490 | 5,490 | 5,490 | 5,490 | 5,450 | 5,180 | 4,660 | 3,880 | 2,840 | 1,550 | 0
UB 920 x 420 x 1077 | + |  | Mc,y,Rd | 24,590 | 24,590 | 24,590 | 24,590 | 24,590 | 24,590 | 24,590 | 24,590 | 24,590 | 24,590 | 24,590 | 0 | Nb,y,Rd | 63,100 | 63,100 | 63,100 | 63,100 | 63,100 | 63,100 | 63,100 | 63,100 | 62,900 | 62,400 | 61,900 | 61,300 | 60,800 | 60,200 | 59,600 | 59,000 | 58,300
Npl,Rd = 63,100 |  | n/a | Mc,z,Rd | 4,940 | 4,940 | 4,940 | 4,940 | 4,940 | 4,940 | 4,940 | 4,940 | 4,940 | 4,940 | 4,940 |  | Nb,z,Rd | 63,100 | 62,900 | 61,900 | 60,800 | 59,700 | 58,400 | 56,900 | 53,200 | 48,300 | 42,300 | 36,100 | 30,500 | 25,800 | 21,900 | 18,800 | 16,300 | 14,200
fyWel,y = 20,630 |  | 1.000 | MN,y,Rd | 24,590 | 24,590 | 23,820 | 20,840 | 17,870 | 14,890 | 11,910 | 8,930 | 5,960 | 2,980 | 0 | 1.000 | Mb,Rd | 24,590 | 24,590 | 24,590 | 24,590 | 24,590 | 24,510 | 23,850 | 22,630 | 21,510 | 20,470 | 19,500 | 18,600 | 17,760 | 16,980 | 16,250 | 15,570 | 14,930
fyWel,z = 3,120 |  |  | MN,z,Rd | 4,940 | 4,940 | 4,940 | 4,940 | 4,910 | 4,680 | 4,210 | 3,500 | 2,570 | 1,400 | 0
UB 920 x 420 x 970 | + |  | Mc,y,Rd | 21,970 | 21,970 | 21,970 | 21,970 | 21,970 | 21,970 | 21,970 | 21,970 | 21,970 | 21,970 | 21,970 | 0 | Nb,y,Rd | 56,900 | 56,900 | 56,900 | 56,900 | 56,900 | 56,900 | 56,900 | 56,900 | 56,700 | 56,200 | 55,700 | 55,300 | 54,800 | 54,200 | 53,700 | 53,100 | 52,500
Npl,Rd = 56,900 |  | n/a | Mc,z,Rd | 4,370 | 4,370 | 4,370 | 4,370 | 4,370 | 4,370 | 4,370 | 4,370 | 4,370 | 4,370 | 4,370 |  | Nb,z,Rd | 56,900 | 56,700 | 55,800 | 54,800 | 53,700 | 52,600 | 51,200 | 47,800 | 43,200 | 37,700 | 32,100 | 27,100 | 22,900 | 19,500 | 16,700 | 14,400 | 12,600
fyWel,y = 18,560 |  | 1.000 | MN,y,Rd | 21,970 | 21,970 | 21,320 | 18,660 | 15,990 | 13,330 | 10,660 | 8,000 | 5,330 | 2,660 | 0 | 1.000 | Mb,Rd | 21,970 | 21,970 | 21,970 | 21,970 | 21,970 | 21,770 | 21,160 | 20,010 | 18,940 | 17,950 | 17,020 | 16,160 | 15,360 | 14,620 | 13,940 | 13,300 | 12,720
fyWel,z = 2,760 |  |  | MN,z,Rd | 4,370 | 4,370 | 4,370 | 4,370 | 4,340 | 4,140 | 3,730 | 3,110 | 2,280 | 1,240 | 0
UB 920 x 420 x 787 | + |  | Mc,y,Rd | 17,530 | 17,530 | 17,530 | 17,530 | 17,530 | 17,530 | 17,530 | 17,530 | 17,530 | 17,530 | 17,530 | 0 | Nb,y,Rd | 46,100 | 46,100 | 46,100 | 46,100 | 46,100 | 46,100 | 46,100 | 46,100 | 45,900 | 45,500 | 45,100 | 44,700 | 44,300 | 43,900 | 43,400 | 42,900 | 42,400
Npl,Rd = 46,100 |  | n/a | Mc,z,Rd | 3,420 | 3,420 | 3,420 | 3,420 | 3,420 | 3,420 | 3,420 | 3,420 | 3,420 | 3,420 | 3,420 |  | Nb,z,Rd | 46,100 | 45,900 | 45,100 | 44,300 | 43,400 | 42,400 | 41,200 | 38,200 | 34,300 | 29,600 | 25,000 | 21,000 | 17,700 | 15,000 | 12,800 | 11,100 | 9,680
fyWel,y = 15,010 |  | 1.000 | MN,y,Rd | 17,530 | 17,530 | 17,060 | 14,920 | 12,790 | 10,660 | 8,530 | 6,400 | 4,260 | 2,130 | 0 | 1.000 | Mb,Rd | 17,530 | 17,530 | 17,530 | 17,530 | 17,530 | 17,190 | 16,660 | 15,640 | 14,680 | 13,780 | 12,930 | 12,160 | 11,440 | 10,790 | 10,200 | 9,660 | 9,170
fyWel,z = 2,180 |  |  | MN,z,Rd | 3,420 | 3,420 | 3,420 | 3,420 | 3,400 | 3,250 | 2,930 | 2,440 | 1,790 | 978 | 0
UB 920 x 420 x 725 | + |  | Mc,y,Rd | 16,020 | 16,020 | 16,020 | 16,020 | 16,020 | 16,020 | 16,020 | 16,020 | 16,020 | 16,020 | 16,020 | 0 | Nb,y,Rd | 42,500 | 42,500 | 42,500 | 42,500 | 42,500 | 42,500 | 42,500 | 42,500 | 42,200 | 41,900 | 41,500 | 41,200 | 40,800 | 40,400 | 39,900 | 39,500 | 39,000
Npl,Rd = 42,500 |  | n/a | Mc,z,Rd | 3,100 | 3,100 | 3,100 | 3,100 | 3,100 | 3,100 | 3,100 | 3,100 | 3,100 | 3,100 | 3,100 |  | Nb,z,Rd | 42,500 | 42,200 | 41,500 | 40,800 | 39,900 | 39,000 | 37,800 | 35,000 | 31,300 | 27,000 | 22,700 | 19,000 | 16,000 | 13,600 | 11,600 | 10,000 | 8,750
fyWel,y = 13,780 |  | 1.000 | MN,y,Rd | 16,020 | 16,020 | 15,630 | 13,670 | 11,720 | 9,770 | 7,810 | 5,860 | 3,910 | 1,950 | 0 | 1.000 | Mb,Rd | 16,020 | 16,020 | 16,020 | 16,020 | 16,020 | 15,650 | 15,140 | 14,180 | 13,260 | 12,390 | 11,580 | 10,840 | 10,160 | 9,540 | 8,990 | 8,480 | 8,030
fyWel,z = 1,980 |  |  | MN,z,Rd | 3,100 | 3,100 | 3,100 | 3,100 | 3,090 | 2,950 | 2,660 | 2,220 | 1,630 | 893 | 0
UB 920 x 420 x 656 | + |  | Mc,y,Rd | 14,430 | 14,430 | 14,430 | 14,430 | 14,430 | 14,430 | 14,430 | 14,430 | 14,430 | 14,430 | 14,430 | 0 | Nb,y,Rd | 38,400 | 38,400 | 38,400 | 38,400 | 38,400 | 38,400 | 38,400 | 38,400 | 38,200 | 37,900 | 37,600 | 37,200 | 36,900 | 36,500 | 36,100 | 35,700 | 35,300
Npl,Rd = 38,400 |  | n/a | Mc,z,Rd | 2,770 | 2,770 | 2,770 | 2,770 | 2,770 | 2,770 | 2,770 | 2,770 | 2,770 | 2,770 | 2,770 |  | Nb,z,Rd | 38,400 | 38,200 | 37,600 | 36,900 | 36,100 | 35,300 | 34,300 | 31,700 | 28,400 | 24,400 | 20,600 | 17,200 | 14,500 | 12,300 | 10,500 | 9,080 | 7,920
fyWel,y = 12,480 |  | 1.000 | MN,y,Rd | 14,430 | 14,430 | 14,080 | 12,320 | 10,560 | 8,800 | 7,040 | 5,280 | 3,520 | 1,760 | 0 | 1.000 | Mb,Rd | 14,430 | 14,430 | 14,430 | 14,430 | 14,430 | 14,040 | 13,570 | 12,660 | 11,790 | 10,960 | 10,190 | 9,490 | 8,850 | 8,270 | 7,760 | 7,290 | 6,880
fyWel,z = 1,770 |  |  | MN,z,Rd | 2,770 | 2,770 | 2,770 | 2,770 | 2,760 | 2,640 | 2,380 | 1,990 | 1,460 | 799 | 0
UB 920 x 420 x 588 | + |  | Mc,y,Rd | 12,850 | 12,850 | 12,850 | 12,850 | 12,850 | 12,850 | 12,850 | 12,850 | 12,850 | 12,850 | 12,850 | 0 | Nb,y,Rd | 34,400 | 34,400 | 34,400 | 34,400 | 34,400 | 34,400 | 34,400 | 34,400 | 34,200 | 33,900 | 33,600 | 33,300 | 33,000 | 32,700 | 32,300 | 31,900 | 31,500
Npl,Rd = 34,400 |  | n/a | Mc,z,Rd | 2,440 | 2,440 | 2,440 | 2,440 | 2,440 | 2,440 | 2,440 | 2,440 | 2,440 | 2,440 | 2,440 |  | Nb,z,Rd | 34,400 | 34,200 | 33,600 | 33,000 | 32,300 | 31,500 | 30,500 | 28,100 | 25,000 | 21,400 | 17,900 | 14,900 | 12,500 | 10,600 | 9,080 | 7,840 | 6,830
fyWel,y = 11,180 |  | 1.000 | MN,y,Rd | 12,850 | 12,850 | 12,550 | 10,980 | 9,420 | 7,850 | 6,280 | 4,710 | 3,140 | 1,570 | 0 | 1.000 | Mb,Rd | 12,850 | 12,850 | 12,850 | 12,850 | 12,850 | 12,440 | 12,010 | 11,160 | 10,350 | 9,570 | 8,840 | 8,180 | 7,580 | 7,050 | 6,580 | 6,160 | 5,780
fyWel,z = 1,570 |  |  | MN,z,Rd | 2,440 | 2,440 | 2,440 | 2,440 | 2,440 | 2,330 | 2,100 | 1,760 | 1,290 | 706 | 0
UB 920 x 420 x 537 | + |  | Mc,y,Rd | 11,670 | 11,670 | 11,670 | 11,670 | 10,200 | 10,200 | 10,200 | 10,200 | 10,200 | 10,200 | 10,200 | 1.000 | Nb,y,Rd | 31,400 | 31,400 | 31,400 | 31,400 | 31,400 | 31,400 | 31,400 | 31,400 | 31,200 | 30,900 | 30,700 | 30,400 | 30,100 | 29,800 | 29,500 | 29,100 | 28,700
Npl,Rd = 31,400 |  | 1.000 | Mc,z,Rd | 2,210 | 2,210 | 2,210 | 2,210 | 1,420 | 1,420 | 1,420 | 1,420 | 1,420 | 1,420 | 1,420 |  | Nb,z,Rd | 31,400 | 31,200 | 30,700 | 30,100 | 29,400 | 28,700 | 27,800 | 25,700 | 22,800 | 19,500 | 16,300 | 13,600 | 11,400 | 9,680 | 8,280 | 7,150 | 6,230
fyWel,y = 10,200 |  | 0.306 | MN,y,Rd | 11,670 | 11,670 | 11,410 | 9,980 | – | – | – | – | – | – | – | 1.000 | Mb,Rd | 10,200 | 10,200 | 10,200 | 10,200 | 10,200 | 10,010 | 9,690 | 9,050 | 8,430 | 7,830 | 7,260 | 6,740 | 6,260 | 5,830 | 5,450 | 5,100 | 4,800
fyWel,z = 1,420 |  |  | MN,z,Rd | 2,210 | 2,210 | 2,210 | 2,210 | – | – | – | – | – | – | – | 0.306 | Mb,Rd | 11,670 | 11,670 | 11,670 | 11,670 | 11,660 | 11,260 | 10,850 | 10,060 | 9,290 | 8,550 | 7,860 | 7,230 | 6,670 | 6,180 | 5,740 | 5,350 | 5,010
UB 920 x 420 x 491 | + ∗ |  | Mc,y,Rd | 10,630 | 10,630 | 10,630 | 9,330 | 9,330 | 9,330 | 9,330 | 9,330 | 9,330 | 9,330 | $ | 0.935 | Nb,y,Rd | 28,700 | 28,700 | 28,700 | 28,700 | 28,700 | 28,700 | 28,700 | 28,700 | 28,500 | 28,300 | 28,000 | 27,800 | 27,500 | 27,200 | 26,900 | 26,600 | 26,200
Npl,Rd = 28,700 |  | n/a | Mc,z,Rd | 2,000 | 2,000 | 2,000 | 1,290 | 1,290 | 1,290 | 1,290 | 1,290 | 1,290 | 1,290 | $ |  | Nb,z,Rd | 28,700 | 28,500 | 28,000 | 27,400 | 26,800 | 26,200 | 25,400 | 23,300 | 20,600 | 17,600 | 14,700 | 12,200 | 10,300 | 8,680 | 7,420 | 6,410 | 5,580
fyWel,y = 9,330 |  | 0.254 | MN,y,Rd | 10,630 | 10,630 | 10,390 | – | – | – | – | – | – | – | – | 0.935 | Mb,Rd | 9,330 | 9,330 | 9,330 | 9,330 | 9,330 | 9,130 | 8,820 | 8,220 | 7,620 | 7,050 | 6,510 | 6,010 | 5,560 | 5,150 | 4,790 | 4,470 | 4,190
fyWel,z = 1,290 |  |  | MN,z,Rd | 2,000 | 2,000 | 2,000 | – | – | – | – | – | – | – | – | 0.254 | Mb,Rd | 10,630 | 10,630 | 10,630 | 10,630 | 10,600 | 10,220 | 9,840 | 9,100 | 8,370 | 7,670 | 7,010 | 6,420 | 5,890 | 5,430 | 5,020 | 4,670 | 4,360
UB 920 x 420 x 449 | + ∗ |  | Mc,y,Rd | 9,680 | 9,680 | 9,680 | 8,530 | 8,530 | 8,530 | 8,530 | 8,530 | 8,530 | X | $ | 0.830 | Nb,y,Rd | 26,300 | 26,300 | 26,300 | 26,300 | 26,300 | 26,300 | 26,300 | 26,300 | 26,100 | 25,900 | 25,700 | 25,400 | 25,200 | 24,900 | 24,600 | 24,300 | 24,000
Npl,Rd = 26,300 |  | n/a | Mc,z,Rd | 1,820 | 1,820 | 1,820 | 1,170 | 1,170 | 1,170 | 1,170 | 1,170 | 1,170 | X | $ |  | Nb,z,Rd | 26,300 | 26,100 | 25,600 | 25,200 | 24,600 | 24,000 | 23,200 | 21,400 | 18,900 | 16,100 | 13,500 | 11,200 | 9,400 | 7,960 | 6,800 | 5,880 | 5,120
fyWel,y = 8,530 |  | 0.217 | MN,y,Rd | 9,680 | 9,680 | 9,490 | – | – | – | – | – | – | – | – | 0.830 | Mb,Rd | 8,530 | 8,530 | 8,530 | 8,530 | 8,530 | 8,330 | 8,040 | 7,480 | 6,920 | 6,370 | 5,860 | 5,380 | 4,950 | 4,570 | 4,230 | 3,930 | 3,670
fyWel,z = 1,170 |  |  | MN,z,Rd | 1,820 | 1,820 | 1,820 | – | – | – | – | – | – | – | – | 0.217 | Mb,Rd | 9,680 | 9,680 | 9,680 | 9,680 | 9,640 | 9,290 | 8,950 | 8,250 | 7,570 | 6,910 | 6,290 | 5,730 | 5,230 | 4,800 | 4,420 | 4,090 | 3,810
UB 920 x 420 x 420 | ∗ |  | Mc,y,Rd | 8,640 | 8,640 | 7,630 | 7,630 | 7,630 | 7,630 | 7,630 | 7,630 | X | X | $ | 0.775 | Nb,y,Rd | 23,500 | 23,500 | 23,500 | 23,500 | 23,500 | 23,500 | 23,500 | 23,500 | 23,400 | 23,300 | 23,200 | 23,000 | 22,900 | 22,800 | 22,600 | 22,400 | 22,200
Npl,Rd = 23,500 |  | n/a | Mc,z,Rd | 1,620 | 1,620 | 1,040 | 1,040 | 1,040 | 1,040 | 1,040 | 1,040 | X | X | $ |  | Nb,z,Rd | 23,500 | 23,400 | 23,200 | 22,900 | 22,600 | 22,200 | 21,800 | 20,600 | 18,700 | 16,100 | 13,400 | 11,100 | 9,260 | 7,800 | 6,640 | 5,710 | 4,960
fyWel,y = 7,630 |  | 0.196 | MN,y,Rd | 8,640 | 8,640 | – | – | – | – | – | – | – | – | – | 0.775 | Mb,Rd | 7,630 | 7,630 | 7,630 | 7,630 | 7,630 | 7,480 | 7,220 | 6,720 | 6,220 | 5,730 | 5,270 | 4,840 | 4,440 | 4,100 | 3,790 | 3,520 | 3,280
fyWel,z = 1,040 |  |  | MN,z,Rd | 1,620 | 1,620 | – | – | – | – | – | – | – | – | – | 0.196 | Mb,Rd | 8,640 | 8,640 | 8,640 | 8,640 | 8,640 | 8,330 | 8,020 | 7,410 | 6,800 | 6,210 | 5,650 | 5,140 | 4,690 | 4,300 | 3,950 | 3,660 | 3,400
UB 920 x 420 x 390 | ∗ |  | Mc,y,Rd | 7,930 | 7,930 | 7,010 | 7,010 | 7,010 | 7,010 | 7,010 | 7,010 | X | X | $ | 0.707 | Nb,y,Rd | 21,700 | 21,700 | 21,700 | 21,700 | 21,700 | 21,700 | 21,700 | 21,700 | 21,700 | 21,600 | 21,400 | 21,300 | 21,200 | 21,100 | 20,900 | 20,700 | 20,600
Npl,Rd = 21,700 |  | n/a | Mc,z,Rd | 1,470 | 1,470 | 949 | 949 | 949 | 949 | 949 | 949 | X | X | $ |  | Nb,z,Rd | 21,700 | 21,700 | 21,400 | 21,200 | 20,900 | 20,500 | 20,100 | 18,900 | 17,000 | 14,500 | 12,000 | 9,940 | 8,260 | 6,950 | 5,910 | 5,080 | 4,410
fyWel,y = 7,010 |  | 0.174 | MN,y,Rd | 7,930 | 7,930 | – | – | – | – | – | – | – | – | – | 0.707 | Mb,Rd | 7,010 | 7,010 | 7,010 | 7,010 | 7,010 | 6,850 | 6,610 | 6,140 | 5,660 | 5,200 | 4,760 | 4,350 | 3,980 | 3,650 | 3,360 | 3,110 | 2,890
fyWel,z = 949 |  |  | MN,z,Rd | 1,470 | 1,470 | – | – | – | – | – | – | – | – | – | 0.174 | Mb,Rd | 7,930 | 7,930 | 7,930 | 7,930 | 7,910 | 7,620 | 7,330 | 6,750 | 6,180 | 5,620 | 5,090 | 4,610 | 4,190 | 3,820 | 3,500 | 3,220 | 2,990
UB 920 x 420 x 368 | ∗ |  | Mc,y,Rd | 7,430 | 7,430 | 6,580 | 6,580 | 6,580 | 6,580 | 6,580 | X | X | X | $ | 0.650 | Nb,y,Rd | 20,500 | 20,500 | 20,500 | 20,500 | 20,500 | 20,500 | 20,500 | 20,500 | 20,400 | 20,300 | 20,200 | 20,100 | 20,000 | 19,800 | 19,700 | 19,500 | 19,400
Npl,Rd = 20,500 |  | n/a | Mc,z,Rd | 1,370 | 1,370 | 885 | 885 | 885 | 885 | 885 | X | X | X | $ |  | Nb,z,Rd | 20,500 | 20,400 | 20,200 | 19,900 | 19,700 | 19,300 | 18,900 | 17,800 | 16,000 | 13,700 | 11,300 | 9,360 | 7,780 | 6,540 | 5,560 | 4,790 | 4,160
fyWel,y = 6,580 |  | 0.154 | MN,y,Rd | 7,430 | 7,430 | – | – | – | – | – | – | – | – | – | 0.650 | Mb,Rd | 6,580 | 6,580 | 6,580 | 6,580 | 6,580 | 6,420 | 6,190 | 5,740 | 5,280 | 4,840 | 4,410 | 4,020 | 3,660 | 3,350 | 3,080 | 2,840 | 2,630
fyWel,z = 885 |  |  | MN,z,Rd | 1,370 | 1,370 | – | – | – | – | – | – | – | – | – | 0.154 | Mb,Rd | 7,430 | 7,430 | 7,430 | 7,430 | 7,400 | 7,130 | 6,850 | 6,300 | 5,750 | 5,220 | 4,710 | 4,250 | 3,850 | 3,500 | 3,200 | 2,940 | 2,720
UB 920 x 420 x 344 | ∗ |  | Mc,y,Rd | 6,950 | 6,950 | 6,160 | 6,160 | 6,160 | 6,160 | X | X | X | X | $ | 0.593 | Nb,y,Rd | 19,200 | 19,200 | 19,200 | 19,200 | 19,200 | 19,200 | 19,200 | 19,200 | 19,200 | 19,100 | 19,000 | 18,800 | 18,700 | 18,600 | 18,500 | 18,300 | 18,200
Npl,Rd = 19,200 |  | n/a | Mc,z,Rd | 1,270 | 1,270 | 821 | 821 | 821 | 821 | X | X | X | X | $ |  | Nb,z,Rd | 19,200 | 19,200 | 18,900 | 18,700 | 18,400 | 18,100 | 17,700 | 16,600 | 14,900 | 12,700 | 10,500 | 8,630 | 7,170 | 6,020 | 5,120 | 4,400 | 3,820
fyWel,y = 6,160 |  | 0.133 | MN,y,Rd | 6,950 | 6,950 | – | – | – | – | – | – | – | – | – | 0.593 | Mb,Rd | 6,160 | 6,160 | 6,160 | 6,160 | 6,160 | 5,990 | 5,780 | 5,350 | 4,910 | 4,480 | 4,080 | 3,700 | 3,360 | 3,070 | 2,810 | 2,580 | 2,390
fyWel,z = 821 |  |  | MN,z,Rd | 1,270 | 1,270 | – | – | – | – | – | – | – | – | – | 0.133 | Mb,Rd | 6,950 | 6,950 | 6,950 | 6,950 | 6,910 | 6,650 | 6,390 | 5,870 | 5,340 | 4,830 | 4,350 | 3,910 | 3,530 | 3,200 | 2,910 | 2,670 | 2,460
UB 914 x 305 x 576 | + |  | Mc,y,Rd | 12,090 | 12,090 | 12,090 | 12,090 | 12,090 | 12,090 | 12,090 | 12,090 | 12,090 | 12,090 | 12,090 | 0 | Nb,y,Rd | 33,700 | 33,700 | 33,700 | 33,700 | 33,700 | 33,700 | 33,700 | 33,700 | 33,500 | 33,200 | 32,900 | 32,600 | 32,300 | 31,900 | 31,600 | 31,200 | 30,800
Npl,Rd = 33,700 |  | n/a | Mc,z,Rd | 1,680 | 1,680 | 1,680 | 1,680 | 1,680 | 1,680 | 1,680 | 1,680 | 1,680 | 1,680 | 1,680 |  | Nb,z,Rd | 33,700 | 32,900 | 32,000 | 30,900 | 29,600 | 28,000 | 26,100 | 21,300 | 16,700 | 13,000 | 10,300 | 8,350 | 6,880 | 5,750 | 4,880 | 4,190 | 3,640
fyWel,y = 10,210 |  | 1.000 | MN,y,Rd | 12,090 | 12,090 | 12,090 | 10,780 | 9,240 | 7,700 | 6,160 | 4,620 | 3,080 | 1,540 | 0 | 1.000 | Mb,Rd | 12,090 | 12,090 | 12,090 | 11,810 | 11,270 | 10,750 | 10,250 | 9,290 | 8,420 | 7,650 | 6,980 | 6,400 | 5,910 | 5,480 | 5,110 | 4,780 | 4,490
fyWel,z = 1,040 |  |  | MN,z,Rd | 1,680 | 1,680 | 1,680 | 1,680 | 1,680 | 1,660 | 1,530 | 1,300 | 973 | 538 | 0
UB 914 x 305 x 521 | + |  | Mc,y,Rd | 10,860 | 10,860 | 10,860 | 10,860 | 10,860 | 10,860 | 10,860 | 10,860 | 10,860 | 10,860 | 10,860 | 0 | Nb,y,Rd | 30,500 | 30,500 | 30,500 | 30,500 | 30,500 | 30,500 | 30,500 | 30,500 | 30,300 | 30,000 | 29,800 | 29,500 | 29,200 | 28,900 | 28,500 | 28,200 | 27,800
Npl,Rd = 30,500 |  | n/a | Mc,z,Rd | 1,490 | 1,490 | 1,490 | 1,490 | 1,490 | 1,490 | 1,490 | 1,490 | 1,490 | 1,490 | 1,490 |  | Nb,z,Rd | 30,400 | 29,700 | 28,900 | 27,900 | 26,700 | 25,200 | 23,400 | 18,900 | 14,800 | 11,500 | 9,120 | 7,370 | 6,060 | 5,070 | 4,300 | 3,690 | 3,200
fyWel,y = 9,220 |  | 1.000 | MN,y,Rd | 10,860 | 10,860 | 10,860 | 9,710 | 8,320 | 6,940 | 5,550 | 4,160 | 2,780 | 1,390 | 0 | 1.000 | Mb,Rd | 10,860 | 10,860 | 10,860 | 10,560 | 10,060 | 9,570 | 9,090 | 8,180 | 7,360 | 6,630 | 6,010 | 5,480 | 5,020 | 4,640 | 4,310 | 4,020 | 3,770
fyWel,z = 927 |  |  | MN,z,Rd | 1,490 | 1,490 | 1,490 | 1,490 | 1,490 | 1,470 | 1,360 | 1,160 | 867 | 480 | 0
UB 914 x 305 x 474 | + |  | Mc,y,Rd | 9,840 | 9,840 | 9,840 | 9,840 | 9,840 | 8,400 | 8,400 | 8,400 | 8,400 | 8,400 | 8,400 | 1.000 | Nb,y,Rd | 27,800 | 27,800 | 27,800 | 27,800 | 27,800 | 27,800 | 27,800 | 27,800 | 27,600 | 27,300 | 27,100 | 26,800 | 26,500 | 26,300 | 26,000 | 25,600 | 25,300
Npl,Rd = 27,800 |  | 1.000 | Mc,z,Rd | 1,340 | 1,340 | 1,340 | 1,340 | 1,340 | 834 | 834 | 834 | 834 | 834 | 834 |  | Nb,z,Rd | 27,700 | 27,000 | 26,200 | 25,300 | 24,200 | 22,800 | 21,000 | 16,900 | 13,100 | 10,200 | 8,080 | 6,530 | 5,370 | 4,490 | 3,810 | 3,270 | 2,840
fyWel,y = 8,400 |  | 0.401 | MN,y,Rd | 9,840 | 9,840 | 9,840 | 8,800 | 7,540 | – | – | – | – | – | – | 1.000 | Mb,Rd | 8,400 | 8,400 | 8,400 | 8,290 | 7,930 | 7,570 | 7,220 | 6,550 | 5,930 | 5,380 | 4,890 | 4,470 | 4,110 | 3,800 | 3,530 | 3,300 | 3,090
fyWel,z = 834 |  |  | MN,z,Rd | 1,340 | 1,340 | 1,340 | 1,340 | 1,340 | – | – | – | – | – | – | 0.401 | Mb,Rd | 9,840 | 9,840 | 9,840 | 9,520 | 9,060 | 8,600 | 8,150 | 7,280 | 6,500 | 5,820 | 5,240 | 4,750 | 4,340 | 3,990 | 3,690 | 3,430 | 3,210
UB 914 x 305 x 425 | + ∗ |  | Mc,y,Rd | 8,800 | 8,800 | 8,800 | 8,800 | 7,550 | 7,550 | 7,550 | 7,550 | 7,550 | 7,550 | $ | 0.972 | Nb,y,Rd | 24,900 | 24,900 | 24,900 | 24,900 | 24,900 | 24,900 | 24,900 | 24,900 | 24,700 | 24,500 | 24,300 | 24,100 | 23,800 | 23,600 | 23,300 | 23,000 | 22,700
Npl,Rd = 24,900 |  | n/a | Mc,z,Rd | 1,180 | 1,180 | 1,180 | 1,180 | 741 | 741 | 741 | 741 | 741 | 741 | $ |  | Nb,z,Rd | 24,800 | 24,200 | 23,500 | 22,700 | 21,600 | 20,300 | 18,700 | 14,900 | 11,500 | 8,940 | 7,070 | 5,700 | 4,690 | 3,920 | 3,320 | 2,850 | 2,470
fyWel,y = 7,550 |  | 0.324 | MN,y,Rd | 8,800 | 8,800 | 8,800 | 7,870 | – | – | – | – | – | – | – | 0.972 | Mb,Rd | 7,550 | 7,550 | 7,550 | 7,420 | 7,080 | 6,750 | 6,420 | 5,780 | 5,190 | 4,670 | 4,210 | 3,820 | 3,490 | 3,210 | 2,970 | 2,760 | 2,590
fyWel,z = 741 |  |  | MN,z,Rd | 1,180 | 1,180 | 1,180 | 1,180 | – | – | – | – | – | – | – | 0.324 | Mb,Rd | 8,800 | 8,800 | 8,800 | 8,480 | 8,050 | 7,620 | 7,200 | 6,390 | 5,650 | 5,020 | 4,480 | 4,040 | 3,660 | 3,350 | 3,090 | 2,870 | 2,670
UB 914 x 305 x 381 | + ∗ |  | Mc,y,Rd | 7,840 | 7,840 | 7,840 | 6,750 | 6,750 | 6,750 | 6,750 | 6,750 | 6,750 | X | $ | 0.835 | Nb,y,Rd | 22,400 | 22,400 | 22,400 | 22,400 | 22,400 | 22,400 | 22,400 | 22,400 | 22,200 | 22,000 | 21,800 | 21,600 | 21,300 | 21,100 | 20,800 | 20,600 | 20,300
Npl,Rd = 22,400 |  | n/a | Mc,z,Rd | 1,030 | 1,030 | 1,030 | 650 | 650 | 650 | 650 | 650 | 650 | X | $ |  | Nb,z,Rd | 22,200 | 21,700 | 21,000 | 20,200 | 19,300 | 18,100 | 16,600 | 13,100 | 10,100 | 7,810 | 6,170 | 4,980 | 4,090 | 3,420 | 2,900 | 2,480 | 2,160
fyWel,y = 6,750 |  | 0.265 | MN,y,Rd | 7,840 | 7,840 | 7,840 | – | – | – | – | – | – | – | – | 0.835 | Mb,Rd | 6,750 | 6,750 | 6,750 | 6,600 | 6,280 | 5,970 | 5,660 | 5,060 | 4,500 | 4,010 | 3,590 | 3,230 | 2,940 | 2,690 | 2,470 | 2,290 | 2,140
fyWel,z = 650 |  |  | MN,z,Rd | 1,030 | 1,030 | 1,030 | – | – | – | – | – | – | – | – | 0.265 | Mb,Rd | 7,840 | 7,840 | 7,840 | 7,510 | 7,110 | 6,720 | 6,320 | 5,560 | 4,880 | 4,290 | 3,800 | 3,400 | 3,070 | 2,790 | 2,560 | 2,370 | 2,200
UB 914 x 305 x 345 | ∗ |  | Mc,y,Rd | 6,760 | 6,760 | 6,760 | 5,840 | 5,840 | 5,840 | 5,840 | 5,840 | X | X | $ | 0.737 | Nb,y,Rd | 19,300 | 19,300 | 19,300 | 19,300 | 19,300 | 19,300 | 19,300 | 19,300 | 19,300 | 19,200 | 19,000 | 18,900 | 18,800 | 18,700 | 18,500 | 18,400 | 18,200
Npl,Rd = 19,300 |  | n/a | Mc,z,Rd | 881 | 881 | 881 | 557 | 557 | 557 | 557 | 557 | X | X | $ |  | Nb,z,Rd | 19,300 | 19,000 | 18,600 | 18,200 | 17,600 | 16,900 | 15,800 | 12,700 | 9,720 | 7,450 | 5,840 | 4,680 | 3,830 | 3,190 | 2,700 | 2,310 | 2,000
fyWel,y = 5,840 |  | 0.220 | MN,y,Rd | 6,760 | 6,760 | 6,760 | – | – | – | – | – | – | – | – | 0.737 | Mb,Rd | 5,840 | 5,840 | 5,840 | 5,720 | 5,450 | 5,180 | 4,910 | 4,380 | 3,890 | 3,450 | 3,070 | 2,760 | 2,490 | 2,270 | 2,090 | 1,930 | 1,790
fyWel,z = 557 |  |  | MN,z,Rd | 881 | 881 | 881 | – | – | – | – | – | – | – | – | 0.220 | Mb,Rd | 6,760 | 6,760 | 6,760 | 6,490 | 6,150 | 5,810 | 5,470 | 4,800 | 4,200 | 3,680 | 3,240 | 2,890 | 2,600 | 2,360 | 2,160 | 1,990 | 1,850
UB 914 x 305 x 313 | ∗ |  | Mc,y,Rd | 6,000 | 6,000 | 6,000 | 5,180 | 5,180 | 5,180 | 5,180 | X | X | X | $ | 0.681 | Nb,y,Rd | 17,500 | 17,500 | 17,500 | 17,500 | 17,500 | 17,500 | 17,500 | 17,500 | 17,400 | 17,300 | 17,200 | 17,100 | 17,000 | 16,900 | 16,800 | 16,600 | 16,500
Npl,Rd = 17,500 |  | n/a | Mc,z,Rd | 769 | 769 | 769 | 485 | 485 | 485 | 485 | X | X | X | $ |  | Nb,z,Rd | 17,500 | 17,200 | 16,900 | 16,400 | 15,900 | 15,100 | 14,000 | 11,100 | 8,370 | 6,390 | 5,000 | 4,000 | 3,280 | 2,730 | 2,300 | 1,970 | 1,710
fyWel,y = 5,180 |  | 0.204 | MN,y,Rd | 6,000 | 6,000 | 6,000 | – | – | – | – | – | – | – | – | 0.681 | Mb,Rd | 5,180 | 5,180 | 5,180 | 5,060 | 4,810 | 4,560 | 4,310 | 3,820 | 3,360 | 2,950 | 2,610 | 2,320 | 2,090 | 1,890 | 1,730 | 1,590 | 1,470
fyWel,z = 485 |  |  | MN,z,Rd | 769 | 769 | 769 | – | – | – | – | – | – | – | – | 0.204 | Mb,Rd | 6,000 | 6,000 | 6,000 | 5,740 | 5,430 | 5,110 | 4,800 | 4,180 | 3,620 | 3,140 | 2,750 | 2,430 | 2,170 | 1,960 | 1,780 | 1,640 | 1,510
UB 914 x 305 x 289 | ∗ |  | Mc,y,Rd | 5,540 | 5,540 | 4,790 | 4,790 | 4,790 | 4,790 | X | X | X | X | $ | 0.591 | Nb,y,Rd | 16,200 | 16,200 | 16,200 | 16,200 | 16,200 | 16,200 | 16,200 | 16,200 | 16,100 | 16,000 | 15,900 | 15,800 | 15,700 | 15,600 | 15,500 | 15,400 | 15,200
Npl,Rd = 16,200 |  | n/a | Mc,z,Rd | 705 | 705 | 446 | 446 | 446 | 446 | X | X | X | X | $ |  | Nb,z,Rd | 16,200 | 15,900 | 15,600 | 15,200 | 14,700 | 13,900 | 12,900 | 10,200 | 7,740 | 5,910 | 4,620 | 3,700 | 3,030 | 2,520 | 2,130 | 1,820 | 1,580
fyWel,y = 4,790 |  | 0.161 | MN,y,Rd | 5,540 | 5,540 | – | – | – | – | – | – | – | – | – | 0.591 | Mb,Rd | 4,790 | 4,790 | 4,790 | 4,660 | 4,430 | 4,200 | 3,960 | 3,500 | 3,060 | 2,670 | 2,350 | 2,080 | 1,860 | 1,680 | 1,530 | 1,400 | 1,300
fyWel,z = 446 |  |  | MN,z,Rd | 705 | 705 | – | – | – | – | – | – | – | – | – | 0.161 | Mb,Rd | 5,540 | 5,540 | 5,540 | 5,280 | 4,990 | 4,700 | 4,400 | 3,820 | 3,290 | 2,840 | 2,470 | 2,170 | 1,930 | 1,740 | 1,580 | 1,440 | 1,330
UB 914 x 305 x 271 | ∗ |  | Mc,y,Rd | 5,190 | 5,190 | 4,500 | 4,500 | 4,500 | 4,500 | X | X | X | $ | $ | 0.530 | Nb,y,Rd | 15,200 | 15,200 | 15,200 | 15,200 | 15,200 | 15,200 | 15,200 | 15,200 | 15,200 | 15,100 | 15,000 | 14,900 | 14,800 | 14,700 | 14,600 | 14,400 | 14,300
Npl,Rd = 15,200 |  | n/a | Mc,z,Rd | 656 | 656 | 416 | 416 | 416 | 416 | X | X | X | $ | $ |  | Nb,z,Rd | 15,200 | 14,900 | 14,600 | 14,300 | 13,800 | 13,100 | 12,200 | 9,630 | 7,270 | 5,550 | 4,340 | 3,480 | 2,840 | 2,370 | 2,000 | 1,710 | 1,480
fyWel,y = 4,500 |  | 0.131 | MN,y,Rd | 5,190 | 5,190 | – | – | – | – | – | – | – | – | – | 0.530 | Mb,Rd | 4,500 | 4,500 | 4,500 | 4,370 | 4,150 | 3,930 | 3,700 | 3,260 | 2,840 | 2,470 | 2,160 | 1,910 | 1,700 | 1,530 | 1,390 | 1,270 | 1,170
fyWel,z = 416 |  |  | MN,z,Rd | 656 | 656 | – | – | – | – | – | – | – | – | – | 0.131 | Mb,Rd | 5,190 | 5,190 | 5,190 | 4,950 | 4,670 | 4,390 | 4,100 | 3,550 | 3,040 | 2,610 | 2,260 | 1,980 | 1,760 | 1,580 | 1,430 | 1,300 | 1,200
UB 914 x 305 x 253 | ∗ |  | Mc,y,Rd | 4,820 | 4,820 | 4,190 | 4,190 | 4,190 | X | X | X | X | $ | $ | 0.468 | Nb,y,Rd | 14,200 | 14,200 | 14,200 | 14,200 | 14,200 | 14,200 | 14,200 | 14,200 | 14,100 | 14,100 | 14,000 | 13,900 | 13,800 | 13,700 | 13,600 | 13,500 | 13,300
Npl,Rd = 14,200 |  | n/a | Mc,z,Rd | 603 | 603 | 383 | 383 | 383 | X | X | X | X | $ | $ |  | Nb,z,Rd | 14,100 | 13,900 | 13,600 | 13,300 | 12,800 | 12,100 | 11,200 | 8,790 | 6,610 | 5,040 | 3,940 | 3,150 | 2,580 | 2,140 | 1,810 | 1,550 | 1,340
fyWel,y = 4,190 |  | 0.102 | MN,y,Rd | 4,820 | 4,820 | – | – | – | – | – | – | – | – | – | 0.468 | Mb,Rd | 4,190 | 4,190 | 4,190 | 4,060 | 3,850 | 3,640 | 3,420 | 3,000 | 2,600 | 2,250 | 1,960 | 1,720 | 1,530 | 1,370 | 1,240 | 1,130 | 1,040
fyWel,z = 383 |  |  | MN,z,Rd | 603 | 603 | – | – | – | – | – | – | – | – | – | 0.102 | Mb,Rd | 4,820 | 4,820 | 4,820 | 4,580 | 4,320 | 4,050 | 3,780 | 3,260 | 2,780 | 2,370 | 2,050 | 1,790 | 1,580 | 1,410 | 1,270 | 1,160 | 1,050
UB 914 x 305 x 238 | ∗ |  | Mc,y,Rd | 4,510 | 3,920 | 3,920 | 3,920 | 3,920 | X | X | X | X | $ | $ | 0.423 | Nb,y,Rd | 13,400 | 13,400 | 13,400 | 13,400 | 13,400 | 13,400 | 13,400 | 13,400 | 13,300 | 13,200 | 13,100 | 13,000 | 13,000 | 12,900 | 12,800 | 12,700 | 12,500
Npl,Rd = 13,400 |  | n/a | Mc,z,Rd | 558 | 354 | 354 | 354 | 354 | X | X | X | X | $ | $ |  | Nb,z,Rd | 13,300 | 13,100 | 12,800 | 12,500 | 12,000 | 11,400 | 10,500 | 8,260 | 6,210 | 4,730 | 3,700 | 2,960 | 2,420 | 2,020 | 1,700 | 1,460 | 1,260
fyWel,y = 3,920 |  | 0.081 | MN,y,Rd | 4,510 | – | – | – | – | – | – | – | – | – | – | 0.423 | Mb,Rd | 3,920 | 3,920 | 3,920 | 3,780 | 3,590 | 3,380 | 3,180 | 2,780 | 2,400 | 2,060 | 1,790 | 1,570 | 1,380 | 1,240 | 1,120 | 1,020 | 933
fyWel,z = 354 |  |  | MN,z,Rd | 558 | – | – | – | – | – | – | – | – | – | – | 0.081 | Mb,Rd | 4,510 | 4,510 | 4,510 | 4,270 | 4,020 | 3,770 | 3,510 | 3,010 | 2,560 | 2,180 | 1,870 | 1,620 | 1,430 | 1,270 | 1,150 | 1,040 | 936
UB 914 x 305 x 224 | ∗ |  | Mc,y,Rd | 4,200 | 3,640 | 3,640 | 3,640 | X | X | X | X | X | $ | $ | 0.390 | Nb,y,Rd | 12,600 | 12,600 | 12,600 | 12,600 | 12,600 | 12,600 | 12,600 | 12,600 | 12,500 | 12,400 | 12,400 | 12,300 | 12,200 | 12,100 | 12,000 | 11,900 | 11,800
Npl,Rd = 12,600 |  | n/a | Mc,z,Rd | 512 | 325 | 325 | 325 | X | X | X | X | X | $ | $ |  | Nb,z,Rd | 12,500 | 12,300 | 12,000 | 11,700 | 11,300 | 10,700 | 9,790 | 7,600 | 5,690 | 4,330 | 3,380 | 2,700 | 2,210 | 1,840 | 1,550 | 1,330 | 1,150
fyWel,y = 3,640 |  | 0.066 | MN,y,Rd | 4,200 | – | – | – | – | – | – | – | – | – | – | 0.390 | Mb,Rd | 3,640 | 3,640 | 3,640 | 3,510 | 3,320 | 3,130 | 2,940 | 2,550 | 2,190 | 1,880 | 1,620 | 1,420 | 1,250 | 1,110 | 1,000 | 909 | 828
fyWel,z = 325 |  |  | MN,z,Rd | 512 | – | – | – | – | – | – | – | – | – | – | 0.066 | Mb,Rd | 4,200 | 4,200 | 4,200 | 3,970 | 3,730 | 3,490 | 3,250 | 2,770 | 2,340 | 1,980 | 1,690 | 1,470 | 1,290 | 1,140 | 1,030 | 920 | 828
UB 914 x 305 x 201 | ∗ |  | Mc,y,Rd | 3,680 | 3,180 | 3,180 | 3,180 | X | X | X | X | X | $ | $ | 0.345 | Nb,y,Rd | 11,300 | 11,300 | 11,300 | 11,300 | 11,300 | 11,300 | 11,300 | 11,300 | 11,200 | 11,100 | 11,100 | 11,000 | 10,900 | 10,800 | 10,700 | 10,600 | 10,500
Npl,Rd = 11,300 |  | n/a | Mc,z,Rd | 432 | 273 | 273 | 273 | X | X | X | X | X | $ | $ |  | Nb,z,Rd | 11,200 | 11,000 | 10,800 | 10,500 | 10,000 | 9,400 | 8,540 | 6,500 | 4,820 | 3,660 | 2,850 | 2,280 | 1,860 | 1,550 | 1,310 | 1,120 | 968
fyWel,y = 3,180 |  | 0.046 | MN,y,Rd | 3,680 | – | – | – | – | – | – | – | – | – | – | 0.345 | Mb,Rd | 3,180 | 3,180 | 3,180 | 3,040 | 2,870 | 2,700 | 2,520 | 2,170 | 1,850 | 1,570 | 1,350 | 1,170 | 1,020 | 905 | 810 | 731 | 655
fyWel,z = 273 |  |  | MN,z,Rd | 432 | – | – | – | – | – | – | – | – | – | – | 0.046 | Mb,Rd | 3,680 | 3,680 | 3,660 | 3,450 | 3,230 | 3,020 | 2,790 | 2,360 | 1,970 | 1,660 | 1,400 | 1,210 | 1,050 | 929 | 824 | 731 | 655
UB 840 x 400 x 576 | + |  | Mc,y,Rd | 11,760 | 11,760 | 11,760 | 11,760 | 11,760 | 11,760 | 11,760 | 11,760 | 11,760 | 11,760 | 11,760 | 0 | Nb,y,Rd | 33,800 | 33,800 | 33,800 | 33,800 | 33,800 | 33,800 | 33,800 | 33,800 | 33,500 | 33,200 | 32,900 | 32,500 | 32,200 | 31,800 | 31,400 | 31,000 | 30,600
Npl,Rd = 33,800 |  | n/a | Mc,z,Rd | 2,350 | 2,350 | 2,350 | 2,350 | 2,350 | 2,350 | 2,350 | 2,350 | 2,350 | 2,350 | 2,350 |  | Nb,z,Rd | 33,800 | 33,600 | 33,000 | 32,300 | 31,600 | 30,800 | 29,800 | 27,400 | 24,100 | 20,500 | 17,000 | 14,200 | 11,900 | 10,000 | 8,590 | 7,420 | 6,460
fyWel,y = 10,190 |  | 1.000 | MN,y,Rd | 11,760 | 11,760 | 11,420 | 10,000 | 8,570 | 7,140 | 5,710 | 4,280 | 2,860 | 1,430 | 0 | 1.000 | Mb,Rd | 11,760 | 11,760 | 11,760 | 11,760 | 11,730 | 11,320 | 10,930 | 10,170 | 9,440 | 8,750 | 8,110 | 7,530 | 7,010 | 6,550 | 6,130 | 5,760 | 5,430
fyWel,z = 1,500 |  |  | MN,z,Rd | 2,350 | 2,350 | 2,350 | 2,350 | 2,330 | 2,220 | 2,000 | 1,670 | 1,230 | 669 | 0
UB 840 x 400 x 527 | + |  | Mc,y,Rd | 10,710 | 10,710 | 10,710 | 10,710 | 10,710 | 10,710 | 10,710 | 10,710 | 10,710 | 10,710 | 10,710 | 0 | Nb,y,Rd | 30,900 | 30,900 | 30,900 | 30,900 | 30,900 | 30,900 | 30,900 | 30,900 | 30,600 | 30,300 | 30,000 | 29,700 | 29,400 | 29,100 | 28,700 | 28,300 | 27,900
Npl,Rd = 30,900 |  | n/a | Mc,z,Rd | 2,130 | 2,130 | 2,130 | 2,130 | 2,130 | 2,130 | 2,130 | 2,130 | 2,130 | 2,130 | 2,130 |  | Nb,z,Rd | 30,900 | 30,700 | 30,100 | 29,500 | 28,800 | 28,100 | 27,200 | 24,900 | 21,800 | 18,500 | 15,300 | 12,700 | 10,700 | 9,020 | 7,700 | 6,650 | 5,790
fyWel,y = 9,320 |  | 1.000 | MN,y,Rd | 10,710 | 10,710 | 10,410 | 9,110 | 7,800 | 6,500 | 5,200 | 3,900 | 2,600 | 1,300 | 0 | 1.000 | Mb,Rd | 10,710 | 10,710 | 10,710 | 10,710 | 10,650 | 10,270 | 9,900 | 9,180 | 8,490 | 7,830 | 7,220 | 6,680 | 6,180 | 5,750 | 5,360 | 5,020 | 4,720
fyWel,z = 1,370 |  |  | MN,z,Rd | 2,130 | 2,130 | 2,130 | 2,130 | 2,120 | 2,020 | 1,820 | 1,520 | 1,110 | 607 | 0
UB 840 x 400 x 473 | + |  | Mc,y,Rd | 9,570 | 9,570 | 9,570 | 8,380 | 8,380 | 8,380 | 8,380 | 8,380 | 8,380 | 8,380 | 8,380 | 1.000 | Nb,y,Rd | 27,700 | 27,700 | 27,700 | 27,700 | 27,700 | 27,700 | 27,700 | 27,700 | 27,500 | 27,200 | 27,000 | 26,700 | 26,400 | 26,100 | 25,700 | 25,400 | 25,000
Npl,Rd = 27,700 |  | 1.000 | Mc,z,Rd | 1,890 | 1,890 | 1,890 | 1,220 | 1,220 | 1,220 | 1,220 | 1,220 | 1,220 | 1,220 | 1,220 |  | Nb,z,Rd | 27,700 | 27,500 | 27,000 | 26,500 | 25,800 | 25,100 | 24,300 | 22,200 | 19,400 | 16,400 | 13,600 | 11,200 | 9,400 | 7,940 | 6,780 | 5,850 | 5,100
fyWel,y = 8,380 |  | 0.299 | MN,y,Rd | 9,570 | 9,570 | 9,300 | – | – | – | – | – | – | – | – | 1.000 | Mb,Rd | 8,380 | 8,380 | 8,380 | 8,380 | 8,380 | 8,150 | 7,870 | 7,330 | 6,800 | 6,300 | 5,830 | 5,400 | 5,000 | 4,660 | 4,340 | 4,070 | 3,820
fyWel,z = 1,220 |  |  | MN,z,Rd | 1,890 | 1,890 | 1,890 | – | – | – | – | – | – | – | – | 0.299 | Mb,Rd | 9,570 | 9,570 | 9,570 | 9,570 | 9,480 | 9,140 | 8,800 | 8,130 | 7,470 | 6,860 | 6,290 | 5,770 | 5,320 | 4,920 | 4,560 | 4,260 | 3,980
UB 840 x 400 x 433 | + ∗ |  | Mc,y,Rd | 8,710 | 8,710 | 8,710 | 7,650 | 7,650 | 7,650 | 7,650 | 7,650 | 7,650 | 7,650 | $ | 0.951 | Nb,y,Rd | 25,400 | 25,400 | 25,400 | 25,400 | 25,400 | 25,400 | 25,400 | 25,400 | 25,100 | 24,900 | 24,700 | 24,400 | 24,100 | 23,900 | 23,500 | 23,200 | 22,900
Npl,Rd = 25,400 |  | n/a | Mc,z,Rd | 1,700 | 1,700 | 1,700 | 1,100 | 1,100 | 1,100 | 1,100 | 1,100 | 1,100 | 1,100 | $ |  | Nb,z,Rd | 25,400 | 25,200 | 24,700 | 24,200 | 23,700 | 23,000 | 22,300 | 20,300 | 17,800 | 15,000 | 12,400 | 10,300 | 8,600 | 7,270 | 6,210 | 5,360 | 4,660
fyWel,y = 7,650 |  | 0.258 | MN,y,Rd | 8,710 | 8,710 | 8,480 | – | – | – | – | – | – | – | – | 0.951 | Mb,Rd | 7,650 | 7,650 | 7,650 | 7,650 | 7,650 | 7,420 | 7,160 | 6,640 | 6,140 | 5,660 | 5,210 | 4,800 | 4,430 | 4,100 | 3,810 | 3,550 | 3,330
fyWel,z = 1,100 |  |  | MN,z,Rd | 1,700 | 1,700 | 1,700 | – | – | – | – | – | – | – | – | 0.258 | Mb,Rd | 8,710 | 8,710 | 8,710 | 8,710 | 8,610 | 8,290 | 7,970 | 7,340 | 6,720 | 6,130 | 5,590 | 5,110 | 4,680 | 4,310 | 3,980 | 3,700 | 3,450
UB 840 x 400 x 392 | ∗ |  | Mc,y,Rd | 7,500 | 7,500 | 7,500 | 6,620 | 6,620 | 6,620 | 6,620 | 6,620 | 6,620 | X | $ | 0.844 | Nb,y,Rd | 22,000 | 22,000 | 22,000 | 22,000 | 22,000 | 22,000 | 22,000 | 22,000 | 21,800 | 21,700 | 21,600 | 21,400 | 21,300 | 21,100 | 21,000 | 20,800 | 20,600
Npl,Rd = 22,000 |  | n/a | Mc,z,Rd | 1,460 | 1,460 | 1,460 | 943 | 943 | 943 | 943 | 943 | 943 | X | $ |  | Nb,z,Rd | 22,000 | 21,900 | 21,600 | 21,300 | 21,000 | 20,700 | 20,200 | 18,900 | 16,900 | 14,300 | 11,800 | 9,670 | 8,030 | 6,740 | 5,730 | 4,930 | 4,280
fyWel,y = 6,620 |  | 0.218 | MN,y,Rd | 7,500 | 7,500 | 7,310 | – | – | – | – | – | – | – | – | 0.844 | Mb,Rd | 6,620 | 6,620 | 6,620 | 6,620 | 6,620 | 6,420 | 6,200 | 5,750 | 5,310 | 4,880 | 4,480 | 4,120 | 3,790 | 3,490 | 3,240 | 3,010 | 2,810
fyWel,z = 943 |  |  | MN,z,Rd | 1,460 | 1,460 | 1,460 | – | – | – | – | – | – | – | – | 0.218 | Mb,Rd | 7,500 | 7,500 | 7,500 | 7,500 | 7,430 | 7,150 | 6,880 | 6,330 | 5,790 | 5,280 | 4,800 | 4,370 | 3,990 | 3,660 | 3,380 | 3,130 | 2,910
UB 840 x 400 x 359 | ∗ |  | Mc,y,Rd | 6,790 | 6,790 | 6,790 | 6,000 | 6,000 | 6,000 | 6,000 | 6,000 | X | X | $ | 0.783 | Nb,y,Rd | 20,100 | 20,100 | 20,100 | 20,100 | 20,100 | 20,100 | 20,100 | 20,100 | 20,000 | 19,900 | 19,800 | 19,600 | 19,500 | 19,300 | 19,200 | 19,000 | 18,800
Npl,Rd = 20,100 |  | n/a | Mc,z,Rd | 1,310 | 1,310 | 1,310 | 850 | 850 | 850 | 850 | 850 | X | X | $ |  | Nb,z,Rd | 20,100 | 20,000 | 19,800 | 19,500 | 19,200 | 18,900 | 18,500 | 17,200 | 15,300 | 12,900 | 10,600 | 8,690 | 7,210 | 6,050 | 5,140 | 4,420 | 3,840
fyWel,y = 6,000 |  | 0.204 | MN,y,Rd | 6,790 | 6,790 | 6,670 | – | – | – | – | – | – | – | – | 0.783 | Mb,Rd | 6,000 | 6,000 | 6,000 | 6,000 | 6,000 | 5,810 | 5,600 | 5,180 | 4,770 | 4,370 | 3,990 | 3,640 | 3,330 | 3,060 | 2,820 | 2,610 | 2,430
fyWel,z = 850 |  |  | MN,z,Rd | 1,310 | 1,310 | 1,310 | – | – | – | – | – | – | – | – | 0.204 | Mb,Rd | 6,790 | 6,790 | 6,790 | 6,790 | 6,720 | 6,460 | 6,210 | 5,700 | 5,200 | 4,710 | 4,260 | 3,860 | 3,510 | 3,200 | 2,940 | 2,710 | 2,510
UB 840 x 400 x 329 | ∗ |  | Mc,y,Rd | 6,180 | 6,180 | 5,470 | 5,470 | 5,470 | 5,470 | 5,470 | X | X | X | $ | 0.698 | Nb,y,Rd | 18,400 | 18,400 | 18,400 | 18,400 | 18,400 | 18,400 | 18,400 | 18,400 | 18,300 | 18,200 | 18,100 | 18,000 | 17,900 | 17,700 | 17,600 | 17,400 | 17,200
Npl,Rd = 18,400 |  | n/a | Mc,z,Rd | 1,180 | 1,180 | 766 | 766 | 766 | 766 | 766 | X | X | X | $ |  | Nb,z,Rd | 18,400 | 18,300 | 18,100 | 17,900 | 17,600 | 17,300 | 16,900 | 15,700 | 13,900 | 11,700 | 9,540 | 7,820 | 6,480 | 5,440 | 4,620 | 3,970 | 3,440
fyWel,y = 5,470 |  | 0.174 | MN,y,Rd | 6,180 | 6,180 | – | – | – | – | – | – | – | – | – | 0.698 | Mb,Rd | 5,470 | 5,470 | 5,470 | 5,470 | 5,470 | 5,280 | 5,080 | 4,690 | 4,300 | 3,920 | 3,560 | 3,240 | 2,950 | 2,690 | 2,470 | 2,280 | 2,110
fyWel,z = 766 |  |  | MN,z,Rd | 1,180 | 1,180 | – | – | – | – | – | – | – | – | – | 0.174 | Mb,Rd | 6,180 | 6,180 | 6,180 | 6,180 | 6,100 | 5,860 | 5,620 | 5,150 | 4,670 | 4,220 | 3,800 | 3,420 | 3,090 | 2,810 | 2,560 | 2,360 | 2,180
UB 840 x 400 x 299 | ∗ |  | Mc,y,Rd | 5,580 | 5,580 | 4,950 | 4,950 | 4,950 | 4,950 | 4,950 | X | X | X | $ | 0.607 | Nb,y,Rd | 16,800 | 16,800 | 16,800 | 16,800 | 16,800 | 16,800 | 16,800 | 16,800 | 16,700 | 16,600 | 16,500 | 16,300 | 16,200 | 16,100 | 16,000 | 15,800 | 15,700
Npl,Rd = 16,800 |  | n/a | Mc,z,Rd | 1,060 | 1,060 | 686 | 686 | 686 | 686 | 686 | X | X | X | $ |  | Nb,z,Rd | 16,800 | 16,700 | 16,500 | 16,200 | 16,000 | 15,700 | 15,300 | 14,200 | 12,500 | 10,400 | 8,520 | 6,980 | 5,780 | 4,840 | 4,110 | 3,530 | 3,070
fyWel,y = 4,950 |  | 0.140 | MN,y,Rd | 5,580 | 5,580 | – | – | – | – | – | – | – | – | – | 0.607 | Mb,Rd | 4,950 | 4,950 | 4,950 | 4,950 | 4,940 | 4,760 | 4,580 | 4,220 | 3,860 | 3,500 | 3,160 | 2,860 | 2,590 | 2,350 | 2,150 | 1,970 | 1,820
fyWel,z = 686 |  |  | MN,z,Rd | 1,060 | 1,060 | – | – | – | – | – | – | – | – | – | 0.140 | Mb,Rd | 5,580 | 5,580 | 5,580 | 5,580 | 5,500 | 5,280 | 5,060 | 4,620 | 4,180 | 3,750 | 3,360 | 3,010 | 2,710 | 2,450 | 2,230 | 2,040 | 1,880
UB 838 x 292 x 251 | ∗ |  | Mc,y,Rd | 4,540 | 4,540 | 3,970 | 3,970 | 3,970 | 3,970 | X | X | X | $ | $ | 0.534 | Nb,y,Rd | 14,000 | 14,000 | 14,000 | 14,000 | 14,000 | 14,000 | 14,000 | 14,000 | 14,000 | 13,900 | 13,800 | 13,700 | 13,600 | 13,500 | 13,400 | 13,200 | 13,100
Npl,Rd = 14,000 |  | n/a | Mc,z,Rd | 609 | 609 | 389 | 389 | 389 | 389 | X | X | X | $ | $ |  | Nb,z,Rd | 14,000 | 13,800 | 13,500 | 13,100 | 12,600 | 11,900 | 10,900 | 8,500 | 6,360 | 4,840 | 3,780 | 3,020 | 2,470 | 2,060 | 1,740 | 1,490 | 1,290
fyWel,y = 3,970 |  | 0.123 | MN,y,Rd | 4,540 | 4,540 | – | – | – | – | – | – | – | – | – | 0.534 | Mb,Rd | 3,970 | 3,970 | 3,970 | 3,830 | 3,630 | 3,420 | 3,220 | 2,830 | 2,460 | 2,140 | 1,880 | 1,670 | 1,490 | 1,350 | 1,230 | 1,130 | 1,040
fyWel,z = 389 |  |  | MN,z,Rd | 609 | 609 | – | – | – | – | – | – | – | – | – | 0.123 | Mb,Rd | 4,540 | 4,540 | 4,540 | 4,300 | 4,050 | 3,800 | 3,550 | 3,060 | 2,620 | 2,260 | 1,970 | 1,730 | 1,540 | 1,390 | 1,260 | 1,160 | 1,070
UB 838 x 292 x 226 | ∗ |  | Mc,y,Rd | 4,040 | 4,040 | 3,520 | 3,520 | 3,520 | X | X | X | X | $ | $ | 0.479 | Nb,y,Rd | 12,700 | 12,700 | 12,700 | 12,700 | 12,700 | 12,700 | 12,700 | 12,700 | 12,600 | 12,500 | 12,400 | 12,400 | 12,300 | 12,200 | 12,100 | 11,900 | 11,800
Npl,Rd = 12,700 |  | n/a | Mc,z,Rd | 534 | 534 | 340 | 340 | 340 | X | X | X | X | $ | $ |  | Nb,z,Rd | 12,600 | 12,400 | 12,200 | 11,900 | 11,400 | 10,800 | 9,900 | 7,680 | 5,750 | 4,370 | 3,420 | 2,730 | 2,230 | 1,860 | 1,570 | 1,340 | 1,160
fyWel,y = 3,520 |  | 0.103 | MN,y,Rd | 4,040 | 4,040 | – | – | – | – | – | – | – | – | – | 0.479 | Mb,Rd | 3,520 | 3,520 | 3,520 | 3,390 | 3,210 | 3,020 | 2,840 | 2,470 | 2,140 | 1,840 | 1,610 | 1,410 | 1,260 | 1,130 | 1,020 | 934 | 860
fyWel,z = 340 |  |  | MN,z,Rd | 534 | 534 | – | – | – | – | – | – | – | – | – | 0.103 | Mb,Rd | 4,040 | 4,040 | 4,030 | 3,810 | 3,580 | 3,350 | 3,120 | 2,670 | 2,270 | 1,940 | 1,680 | 1,460 | 1,290 | 1,160 | 1,050 | 956 | 867
UB 838 x 292 x 194 | ∗ |  | Mc,y,Rd | 3,370 | 2,930 | 2,930 | 2,930 | X | X | X | X | X | $ | $ | 0.394 | Nb,y,Rd | 10,900 | 10,900 | 10,900 | 10,900 | 10,900 | 10,900 | 10,900 | 10,800 | 10,800 | 10,700 | 10,600 | 10,600 | 10,500 | 10,400 | 10,300 | 10,200 | 10,100
Npl,Rd = 10,900 |  | n/a | Mc,z,Rd | 429 | 273 | 273 | 273 | X | X | X | X | X | $ | $ |  | Nb,z,Rd | 10,800 | 10,600 | 10,400 | 10,100 | 9,660 | 9,060 | 8,230 | 6,270 | 4,650 | 3,530 | 2,750 | 2,200 | 1,800 | 1,490 | 1,260 | 1,080 | 934
fyWel,y = 2,930 |  | 0.067 | MN,y,Rd | 3,370 | – | – | – | – | – | – | – | – | – | – | 0.394 | Mb,Rd | 2,930 | 2,930 | 2,930 | 2,800 | 2,640 | 2,480 | 2,320 | 2,000 | 1,700 | 1,450 | 1,250 | 1,090 | 956 | 852 | 767 | 696 | 629
fyWel,z = 273 |  |  | MN,z,Rd | 429 | – | – | – | – | – | – | – | – | – | – | 0.067 | Mb,Rd | 3,370 | 3,370 | 3,340 | 3,150 | 2,950 | 2,750 | 2,550 | 2,160 | 1,810 | 1,520 | 1,300 | 1,120 | 984 | 874 | 784 | 698 | 629
UB 838 x 292 x 176 | ∗ |  | Mc,y,Rd | 3,010 | 2,600 | 2,600 | 2,600 | X | X | X | X | X | $ | $ | 0.351 | Nb,y,Rd | 9,860 | 9,860 | 9,860 | 9,860 | 9,860 | 9,860 | 9,860 | 9,830 | 9,770 | 9,710 | 9,640 | 9,570 | 9,490 | 9,410 | 9,320 | 9,220 | 9,100
Npl,Rd = 9,860 |  | n/a | Mc,z,Rd | 371 | 235 | 235 | 235 | X | X | X | X | X | $ | $ |  | Nb,z,Rd | 9,790 | 9,610 | 9,390 | 9,100 | 8,680 | 8,060 | 7,240 | 5,410 | 3,980 | 3,010 | 2,340 | 1,870 | 1,530 | 1,270 | 1,070 | 918 | 794
fyWel,y = 2,600 |  | 0.048 | MN,y,Rd | 3,010 | – | – | – | – | – | – | – | – | – | – | 0.351 | Mb,Rd | 2,600 | 2,600 | 2,600 | 2,470 | 2,330 | 2,180 | 2,030 | 1,740 | 1,470 | 1,240 | 1,060 | 918 | 804 | 713 | 639 | 572 | 514
fyWel,z = 235 |  |  | MN,z,Rd | 371 | – | – | – | – | – | – | – | – | – | – | 0.048 | Mb,Rd | 3,010 | 3,010 | 2,970 | 2,790 | 2,610 | 2,420 | 2,240 | 1,870 | 1,560 | 1,300 | 1,100 | 948 | 827 | 731 | 644 | 572 | 514
UB 760 x 380 x 582 | + |  | Mc,y,Rd | 10,930 | 10,930 | 10,930 | 10,930 | 10,930 | 10,930 | 10,930 | 10,930 | 10,930 | 10,930 | 10,930 | 0 | Nb,y,Rd | 34,100 | 34,100 | 34,100 | 34,100 | 34,100 | 34,100 | 34,100 | 34,000 | 33,700 | 33,300 | 33,000 | 32,600 | 32,200 | 31,700 | 31,300 | 30,800 | 30,200
Npl,Rd = 34,100 |  | n/a | Mc,z,Rd | 2,340 | 2,340 | 2,340 | 2,340 | 2,340 | 2,340 | 2,340 | 2,340 | 2,340 | 2,340 | 2,340 |  | Nb,z,Rd | 34,100 | 33,800 | 33,200 | 32,500 | 31,700 | 30,900 | 29,800 | 27,100 | 23,600 | 19,800 | 16,400 | 13,600 | 11,300 | 9,580 | 8,180 | 7,060 | 6,140
fyWel,y = 9,400 |  | 1.000 | MN,y,Rd | 10,930 | 10,930 | 10,520 | 9,210 | 7,890 | 6,580 | 5,260 | 3,950 | 2,630 | 1,320 | 0 | 1.000 | Mb,Rd | 10,930 | 10,930 | 10,930 | 10,930 | 10,870 | 10,500 | 10,140 | 9,470 | 8,840 | 8,250 | 7,710 | 7,220 | 6,770 | 6,370 | 6,000 | 5,670 | 5,380
fyWel,z = 1,500 |  |  | MN,z,Rd | 2,340 | 2,340 | 2,340 | 2,340 | 2,320 | 2,200 | 1,970 | 1,640 | 1,200 | 653 | 0
UB 760 x 380 x 531 | + |  | Mc,y,Rd | 9,910 | 9,910 | 9,910 | 9,910 | 9,910 | 9,910 | 9,910 | 9,910 | 9,910 | 9,910 | 9,910 | 0 | Nb,y,Rd | 31,100 | 31,100 | 31,100 | 31,100 | 31,100 | 31,100 | 31,100 | 31,000 | 30,700 | 30,300 | 30,000 | 29,700 | 29,300 | 28,900 | 28,500 | 28,000 | 27,500
Npl,Rd = 31,100 |  | n/a | Mc,z,Rd | 2,110 | 2,110 | 2,110 | 2,110 | 2,110 | 2,110 | 2,110 | 2,110 | 2,110 | 2,110 | 2,110 |  | Nb,z,Rd | 31,100 | 30,800 | 30,200 | 29,600 | 28,900 | 28,100 | 27,100 | 24,600 | 21,300 | 17,800 | 14,700 | 12,200 | 10,100 | 8,560 | 7,310 | 6,300 | 5,490
fyWel,y = 8,580 |  | 1.000 | MN,y,Rd | 9,910 | 9,910 | 9,550 | 8,350 | 7,160 | 5,970 | 4,770 | 3,580 | 2,390 | 1,190 | 0 | 1.000 | Mb,Rd | 9,910 | 9,910 | 9,910 | 9,910 | 9,820 | 9,480 | 9,140 | 8,500 | 7,900 | 7,340 | 6,820 | 6,350 | 5,930 | 5,550 | 5,210 | 4,910 | 4,640
fyWel,z = 1,350 |  |  | MN,z,Rd | 2,110 | 2,110 | 2,110 | 2,110 | 2,090 | 1,980 | 1,780 | 1,480 | 1,080 | 589 | 0
UB 760 x 380 x 484 | + |  | Mc,y,Rd | 8,980 | 8,980 | 8,980 | 8,980 | 8,980 | 8,980 | 8,980 | 8,980 | 8,980 | 8,980 | 8,980 | 0 | Nb,y,Rd | 28,400 | 28,400 | 28,400 | 28,400 | 28,400 | 28,400 | 28,400 | 28,200 | 28,000 | 27,700 | 27,400 | 27,000 | 26,700 | 26,300 | 25,900 | 25,500 | 25,000
Npl,Rd = 28,400 |  | n/a | Mc,z,Rd | 1,900 | 1,900 | 1,900 | 1,900 | 1,900 | 1,900 | 1,900 | 1,900 | 1,900 | 1,900 | 1,900 |  | Nb,z,Rd | 28,400 | 28,100 | 27,600 | 27,000 | 26,300 | 25,500 | 24,600 | 22,300 | 19,200 | 16,000 | 13,200 | 10,900 | 9,080 | 7,660 | 6,540 | 5,640 | 4,910
fyWel,y = 7,810 |  | 1.000 | MN,y,Rd | 8,980 | 8,980 | 8,670 | 7,580 | 6,500 | 5,420 | 4,330 | 3,250 | 2,170 | 1,080 | 0 | 1.000 | Mb,Rd | 8,980 | 8,980 | 8,980 | 8,980 | 8,870 | 8,540 | 8,230 | 7,620 | 7,050 | 6,510 | 6,020 | 5,580 | 5,180 | 4,830 | 4,520 | 4,240 | 4,000
fyWel,z = 1,220 |  |  | MN,z,Rd | 1,900 | 1,900 | 1,900 | 1,900 | 1,880 | 1,780 | 1,600 | 1,330 | 976 | 532 | 0
UB 760 x 380 x 434 | + |  | Mc,y,Rd | 8,000 | 8,000 | 8,000 | 8,000 | 8,000 | 8,000 | 8,000 | 8,000 | 8,000 | 8,000 | 8,000 | 0 | Nb,y,Rd | 25,400 | 25,400 | 25,400 | 25,400 | 25,400 | 25,400 | 25,400 | 25,300 | 25,100 | 24,800 | 24,500 | 24,200 | 23,900 | 23,600 | 23,200 | 22,800 | 22,400
Npl,Rd = 25,400 |  | n/a | Mc,z,Rd | 1,680 | 1,680 | 1,680 | 1,680 | 1,680 | 1,680 | 1,680 | 1,680 | 1,680 | 1,680 | 1,680 |  | Nb,z,Rd | 25,400 | 25,200 | 24,700 | 24,200 | 23,600 | 22,900 | 22,100 | 20,000 | 17,200 | 14,400 | 11,800 | 9,760 | 8,140 | 6,870 | 5,860 | 5,050 | 4,400
fyWel,y = 7,000 |  | 1.000 | MN,y,Rd | 8,000 | 8,000 | 7,720 | 6,760 | 5,790 | 4,830 | 3,860 | 2,900 | 1,930 | 966 | 0 | 1.000 | Mb,Rd | 8,000 | 8,000 | 8,000 | 8,000 | 7,870 | 7,580 | 7,280 | 6,720 | 6,180 | 5,670 | 5,210 | 4,790 | 4,420 | 4,100 | 3,820 | 3,570 | 3,350
fyWel,z = 1,080 |  |  | MN,z,Rd | 1,680 | 1,680 | 1,680 | 1,680 | 1,660 | 1,580 | 1,420 | 1,180 | 865 | 471 | 0
UB 760 x 380 x 389 | + |  | Mc,y,Rd | 7,110 | 7,110 | 7,110 | 6,250 | 6,250 | 6,250 | 6,250 | 6,250 | 6,250 | 6,250 | 6,250 | 1.000 | Nb,y,Rd | 22,800 | 22,800 | 22,800 | 22,800 | 22,800 | 22,800 | 22,800 | 22,600 | 22,400 | 22,200 | 21,900 | 21,700 | 21,400 | 21,100 | 20,800 | 20,400 | 20,000
Npl,Rd = 22,800 |  | 1.000 | Mc,z,Rd | 1,480 | 1,480 | 1,480 | 954 | 954 | 954 | 954 | 954 | 954 | 954 | 954 |  | Nb,z,Rd | 22,800 | 22,500 | 22,100 | 21,600 | 21,100 | 20,400 | 19,700 | 17,700 | 15,300 | 12,700 | 10,400 | 8,580 | 7,150 | 6,020 | 5,140 | 4,430 | 3,860
fyWel,y = 6,250 |  | 0.290 | MN,y,Rd | 7,110 | 7,110 | 6,880 | – | – | – | – | – | – | – | – | 1.000 | Mb,Rd | 6,250 | 6,250 | 6,250 | 6,250 | 6,210 | 5,990 | 5,780 | 5,350 | 4,930 | 4,540 | 4,180 | 3,850 | 3,560 | 3,300 | 3,070 | 2,870 | 2,690
fyWel,z = 954 |  |  | MN,z,Rd | 1,480 | 1,480 | 1,480 | – | – | – | – | – | – | – | – | 0.290 | Mb,Rd | 7,110 | 7,110 | 7,110 | 7,110 | 6,960 | 6,690 | 6,420 | 5,900 | 5,390 | 4,910 | 4,480 | 4,090 | 3,760 | 3,460 | 3,210 | 2,990 | 2,790
UB 760 x 380 x 350 | ∗ |  | Mc,y,Rd | 6,100 | 6,100 | 6,100 | 5,390 | 5,390 | 5,390 | 5,390 | 5,390 | 5,390 | 5,390 | $ | 0.931 | Nb,y,Rd | 19,600 | 19,600 | 19,600 | 19,600 | 19,600 | 19,600 | 19,600 | 19,500 | 19,400 | 19,300 | 19,100 | 19,000 | 18,900 | 18,700 | 18,500 | 18,300 | 18,100
Npl,Rd = 19,600 |  | n/a | Mc,z,Rd | 1,260 | 1,260 | 1,260 | 817 | 817 | 817 | 817 | 817 | 817 | 817 | $ |  | Nb,z,Rd | 19,600 | 19,500 | 19,200 | 19,000 | 18,700 | 18,300 | 17,800 | 16,500 | 14,500 | 12,000 | 9,770 | 7,990 | 6,610 | 5,540 | 4,700 | 4,040 | 3,500
fyWel,y = 5,390 |  | 0.240 | MN,y,Rd | 6,100 | 6,100 | 5,900 | – | – | – | – | – | – | – | – | 0.931 | Mb,Rd | 5,390 | 5,390 | 5,390 | 5,390 | 5,370 | 5,180 | 4,990 | 4,620 | 4,250 | 3,900 | 3,580 | 3,290 | 3,030 | 2,800 | 2,600 | 2,420 | 2,260
fyWel,z = 817 |  |  | MN,z,Rd | 1,260 | 1,260 | 1,260 | – | – | – | – | – | – | – | – | 0.240 | Mb,Rd | 6,100 | 6,100 | 6,100 | 6,100 | 5,990 | 5,760 | 5,530 | 5,070 | 4,630 | 4,210 | 3,820 | 3,480 | 3,190 | 2,930 | 2,700 | 2,510 | 2,340
UB 760 x 380 x 314 | ∗ |  | Mc,y,Rd | 5,420 | 5,420 | 5,420 | 4,800 | 4,800 | 4,800 | 4,800 | 4,800 | 4,800 | X | $ | 0.836 | Nb,y,Rd | 17,600 | 17,600 | 17,600 | 17,600 | 17,600 | 17,600 | 17,600 | 17,500 | 17,400 | 17,300 | 17,200 | 17,100 | 16,900 | 16,800 | 16,600 | 16,400 | 16,200
Npl,Rd = 17,600 |  | n/a | Mc,z,Rd | 1,120 | 1,120 | 1,120 | 723 | 723 | 723 | 723 | 723 | 723 | X | $ |  | Nb,z,Rd | 17,600 | 17,500 | 17,300 | 17,000 | 16,800 | 16,400 | 16,000 | 14,900 | 13,000 | 10,800 | 8,780 | 7,180 | 5,940 | 4,980 | 4,230 | 3,630 | 3,150
fyWel,y = 4,800 |  | 0.214 | MN,y,Rd | 5,420 | 5,420 | 5,280 | – | – | – | – | – | – | – | – | 0.836 | Mb,Rd | 4,800 | 4,800 | 4,800 | 4,800 | 4,770 | 4,600 | 4,430 | 4,080 | 3,740 | 3,420 | 3,110 | 2,840 | 2,600 | 2,380 | 2,200 | 2,040 | 1,900
fyWel,z = 723 |  |  | MN,z,Rd | 1,120 | 1,120 | 1,120 | – | – | – | – | – | – | – | – | 0.214 | Mb,Rd | 5,420 | 5,420 | 5,420 | 5,420 | 5,310 | 5,100 | 4,890 | 4,470 | 4,060 | 3,670 | 3,310 | 3,000 | 2,720 | 2,490 | 2,280 | 2,110 | 1,960
UB 760 x 380 x 284 | ∗ |  | Mc,y,Rd | 4,880 | 4,880 | 4,330 | 4,330 | 4,330 | 4,330 | 4,330 | 4,330 | X | X | $ | 0.720 | Nb,y,Rd | 15,900 | 15,900 | 15,900 | 15,900 | 15,900 | 15,900 | 15,900 | 15,900 | 15,800 | 15,700 | 15,600 | 15,400 | 15,300 | 15,200 | 15,000 | 14,800 | 14,600
Npl,Rd = 15,900 |  | n/a | Mc,z,Rd | 994 | 994 | 645 | 645 | 645 | 645 | 645 | 645 | X | X | $ |  | Nb,z,Rd | 15,900 | 15,800 | 15,600 | 15,400 | 15,200 | 14,900 | 14,500 | 13,400 | 11,600 | 9,610 | 7,800 | 6,370 | 5,270 | 4,410 | 3,750 | 3,220 | 2,790
fyWel,y = 4,330 |  | 0.173 | MN,y,Rd | 4,880 | 4,880 | – | – | – | – | – | – | – | – | – | 0.720 | Mb,Rd | 4,330 | 4,330 | 4,330 | 4,330 | 4,290 | 4,130 | 3,970 | 3,650 | 3,330 | 3,020 | 2,740 | 2,480 | 2,260 | 2,060 | 1,890 | 1,750 | 1,620
fyWel,z = 645 |  |  | MN,z,Rd | 994 | 994 | – | – | – | – | – | – | – | – | – | 0.173 | Mb,Rd | 4,880 | 4,880 | 4,880 | 4,880 | 4,760 | 4,570 | 4,380 | 3,990 | 3,600 | 3,240 | 2,900 | 2,610 | 2,360 | 2,140 | 1,960 | 1,800 | 1,670
UB 760 x 380 x 257 | ∗ |  | Mc,y,Rd | 4,380 | 4,380 | 3,900 | 3,900 | 3,900 | 3,900 | 3,900 | X | X | X | $ | 0.625 | Nb,y,Rd | 14,400 | 14,400 | 14,400 | 14,400 | 14,400 | 14,400 | 14,400 | 14,400 | 14,300 | 14,200 | 14,100 | 14,000 | 13,900 | 13,700 | 13,600 | 13,400 | 13,200
Npl,Rd = 14,400 |  | n/a | Mc,z,Rd | 889 | 889 | 578 | 578 | 578 | 578 | 578 | X | X | X | $ |  | Nb,z,Rd | 14,400 | 14,300 | 14,200 | 14,000 | 13,700 | 13,400 | 13,100 | 12,000 | 10,400 | 8,560 | 6,940 | 5,660 | 4,670 | 3,910 | 3,320 | 2,850 | 2,470
fyWel,y = 3,900 |  | 0.140 | MN,y,Rd | 4,380 | 4,380 | – | – | – | – | – | – | – | – | – | 0.625 | Mb,Rd | 3,900 | 3,900 | 3,900 | 3,900 | 3,860 | 3,710 | 3,560 | 3,260 | 2,970 | 2,680 | 2,410 | 2,180 | 1,970 | 1,790 | 1,630 | 1,500 | 1,390
fyWel,z = 578 |  |  | MN,z,Rd | 889 | 889 | – | – | – | – | – | – | – | – | – | 0.140 | Mb,Rd | 4,380 | 4,380 | 4,380 | 4,380 | 4,270 | 4,090 | 3,920 | 3,560 | 3,200 | 2,860 | 2,550 | 2,280 | 2,050 | 1,850 | 1,690 | 1,550 | 1,420
UB 762 x 267 x 220 | ∗ |  | Mc,y,Rd | 3,620 | 3,620 | 3,160 | 3,160 | 3,160 | 3,160 | 3,160 | X | X | X | $ | 0.619 | Nb,y,Rd | 12,400 | 12,400 | 12,400 | 12,400 | 12,400 | 12,400 | 12,400 | 12,300 | 12,200 | 12,100 | 12,000 | 11,900 | 11,800 | 11,700 | 11,600 | 11,500 | 11,300
Npl,Rd = 12,400 |  | n/a | Mc,z,Rd | 491 | 491 | 312 | 312 | 312 | 312 | 312 | X | X | X | $ |  | Nb,z,Rd | 12,300 | 12,000 | 11,700 | 11,400 | 10,800 | 9,990 | 8,910 | 6,600 | 4,840 | 3,650 | 2,840 | 2,270 | 1,850 | 1,540 | 1,300 | 1,110 | 962
fyWel,y = 3,160 |  | 0.160 | MN,y,Rd | 3,620 | 3,620 | – | – | – | – | – | – | – | – | – | 0.619 | Mb,Rd | 3,160 | 3,160 | 3,140 | 2,970 | 2,800 | 2,620 | 2,450 | 2,120 | 1,830 | 1,590 | 1,400 | 1,240 | 1,110 | 1,010 | 924 | 852 | 790
fyWel,z = 312 |  |  | MN,z,Rd | 491 | 491 | – | – | – | – | – | – | – | – | – | 0.160 | Mb,Rd | 3,620 | 3,620 | 3,550 | 3,330 | 3,120 | 2,900 | 2,690 | 2,290 | 1,950 | 1,670 | 1,460 | 1,290 | 1,150 | 1,040 | 948 | 872 | 800
UB 762 x 267 x 197 | ∗ |  | Mc,y,Rd | 3,170 | 3,170 | 2,760 | 2,760 | 2,760 | 2,760 | X | X | X | $ | $ | 0.558 | Nb,y,Rd | 11,000 | 11,000 | 11,000 | 11,000 | 11,000 | 11,000 | 11,000 | 11,000 | 10,900 | 10,800 | 10,700 | 10,700 | 10,600 | 10,400 | 10,300 | 10,200 | 10,000
Npl,Rd = 11,000 |  | n/a | Mc,z,Rd | 422 | 422 | 268 | 268 | 268 | 268 | X | X | X | $ | $ |  | Nb,z,Rd | 10,900 | 10,700 | 10,500 | 10,100 | 9,580 | 8,820 | 7,810 | 5,730 | 4,190 | 3,160 | 2,460 | 1,960 | 1,600 | 1,330 | 1,120 | 960 | 830
fyWel,y = 2,760 |  | 0.140 | MN,y,Rd | 3,170 | 3,170 | – | – | – | – | – | – | – | – | – | 0.558 | Mb,Rd | 2,760 | 2,760 | 2,740 | 2,580 | 2,430 | 2,270 | 2,120 | 1,820 | 1,550 | 1,330 | 1,160 | 1,020 | 909 | 819 | 745 | 683 | 628
fyWel,z = 268 |  |  | MN,z,Rd | 422 | 422 | – | – | – | – | – | – | – | – | – | 0.140 | Mb,Rd | 3,170 | 3,170 | 3,100 | 2,900 | 2,710 | 2,510 | 2,320 | 1,950 | 1,640 | 1,400 | 1,200 | 1,050 | 936 | 840 | 763 | 690 | 628
UB 762 x 267 x 173 | ∗ |  | Mc,y,Rd | 2,740 | 2,740 | 2,390 | 2,390 | 2,390 | X | X | X | X | $ | $ | 0.470 | Nb,y,Rd | 9,700 | 9,700 | 9,700 | 9,700 | 9,700 | 9,700 | 9,700 | 9,650 | 9,580 | 9,510 | 9,440 | 9,360 | 9,270 | 9,170 | 9,060 | 8,940 | 8,800
Npl,Rd = 9,700 |  | n/a | Mc,z,Rd | 356 | 356 | 226 | 226 | 226 | X | X | X | X | $ | $ |  | Nb,z,Rd | 9,620 | 9,420 | 9,180 | 8,850 | 8,370 | 7,650 | 6,730 | 4,890 | 3,570 | 2,690 | 2,090 | 1,670 | 1,360 | 1,130 | 953 | 815 | 705
fyWel,y = 2,390 |  | 0.103 | MN,y,Rd | 2,740 | 2,740 | – | – | – | – | – | – | – | – | – | 0.470 | Mb,Rd | 2,390 | 2,390 | 2,360 | 2,220 | 2,080 | 1,940 | 1,800 | 1,520 | 1,290 | 1,090 | 942 | 822 | 727 | 651 | 589 | 533 | 483
fyWel,z = 226 |  |  | MN,z,Rd | 356 | 356 | – | – | – | – | – | – | – | – | – | 0.103 | Mb,Rd | 2,740 | 2,740 | 2,660 | 2,490 | 2,320 | 2,140 | 1,960 | 1,630 | 1,360 | 1,140 | 976 | 848 | 747 | 667 | 594 | 533 | 483
UB 762 x 267 x 147 | ∗ |  | Mc,y,Rd | 2,280 | 1,980 | 1,980 | 1,980 | X | X | X | X | X | $ | $ | 0.368 | Nb,y,Rd | 8,240 | 8,240 | 8,240 | 8,240 | 8,240 | 8,240 | 8,240 | 8,190 | 8,130 | 8,070 | 8,010 | 7,940 | 7,860 | 7,770 | 7,680 | 7,570 | 7,440
Npl,Rd = 8,240 |  | n/a | Mc,z,Rd | 285 | 181 | 181 | 181 | X | X | X | X | X | $ | $ |  | Nb,z,Rd | 8,160 | 7,980 | 7,760 | 7,460 | 6,990 | 6,310 | 5,470 | 3,910 | 2,840 | 2,130 | 1,650 | 1,320 | 1,080 | 894 | 754 | 645 | 558
fyWel,y = 1,980 |  | 0.056 | MN,y,Rd | 2,280 | – | – | – | – | – | – | – | – | – | – | 0.368 | Mb,Rd | 1,980 | 1,980 | 1,950 | 1,830 | 1,710 | 1,580 | 1,460 | 1,220 | 1,020 | 853 | 726 | 628 | 550 | 489 | 435 | 388 | 350
fyWel,z = 181 |  |  | MN,z,Rd | 285 | – | – | – | – | – | – | – | – | – | – | 0.056 | Mb,Rd | 2,280 | 2,280 | 2,200 | 2,050 | 1,900 | 1,750 | 1,590 | 1,300 | 1,070 | 889 | 751 | 646 | 564 | 494 | 435 | 388 | 350
UB 762 x 267 x 134 | ∗ |  | Mc,y,Rd | 2,150 | 1,860 | 1,860 | X | X | X | X | X | X | $ | $ | 0.296 | Nb,y,Rd | 7,850 | 7,850 | 7,850 | 7,850 | 7,850 | 7,850 | 7,850 | 7,790 | 7,740 | 7,680 | 7,610 | 7,540 | 7,470 | 7,380 | 7,280 | 7,160 | 7,030
Npl,Rd = 7,850 |  | n/a | Mc,z,Rd | 263 | 167 | 167 | X | X | X | X | X | X | $ | $ |  | Nb,z,Rd | 7,760 | 7,580 | 7,360 | 7,020 | 6,520 | 5,790 | 4,940 | 3,480 | 2,510 | 1,880 | 1,460 | 1,160 | 947 | 786 | 663 | 567 | 490
fyWel,y = 1,860 |  | 0.019 | MN,y,Rd | 2,150 | – | – | – | – | – | – | – | – | – | – | 0.296 | Mb,Rd | 1,860 | 1,860 | 1,810 | 1,700 | 1,580 | 1,450 | 1,330 | 1,100 | 904 | 752 | 634 | 545 | 475 | 416 | 365 | 325 | 293
fyWel,z = 167 |  |  | MN,z,Rd | 263 | – | – | – | – | – | – | – | – | – | – | 0.019 | Mb,Rd | 2,150 | 2,150 | 2,050 | 1,910 | 1,760 | 1,600 | 1,450 | 1,170 | 949 | 781 | 655 | 559 | 482 | 416 | 365 | 325 | 293
UB 690 x 360 x 802 | + |  | Mc,y,Rd | 14,230 | 14,230 | 14,230 | 14,230 | 14,230 | 14,230 | 14,230 | 14,230 | 14,230 | 14,230 | 14,230 | 0 | Nb,y,Rd | 47,000 | 47,000 | 47,000 | 47,000 | 47,000 | 47,000 | 47,000 | 46,600 | 46,200 | 45,600 | 45,100 | 44,500 | 43,900 | 43,300 | 42,600 | 41,800 | 40,900
Npl,Rd = 47,000 |  | n/a | Mc,z,Rd | 3,290 | 3,290 | 3,290 | 3,290 | 3,290 | 3,290 | 3,290 | 3,290 | 3,290 | 3,290 | 3,290 |  | Nb,z,Rd | 47,000 | 46,500 | 45,700 | 44,700 | 43,700 | 42,500 | 41,000 | 37,300 | 32,500 | 27,300 | 22,600 | 18,700 | 15,600 | 13,200 | 11,300 | 9,710 | 8,460
fyWel,y = 11,840 |  | 1.000 | MN,y,Rd | 14,230 | 14,230 | 13,540 | 11,850 | 10,160 | 8,460 | 6,770 | 5,080 | 3,390 | 1,690 | 0 | 1.000 | Mb,Rd | 14,230 | 14,230 | 14,230 | 14,230 | 14,230 | 13,920 | 13,540 | 12,860 | 12,240 | 11,670 | 11,150 | 10,660 | 10,200 | 9,780 | 9,380 | 9,010 | 8,660
fyWel,z = 2,080 |  |  | MN,z,Rd | 3,290 | 3,290 | 3,290 | 3,290 | 3,240 | 3,050 | 2,730 | 2,260 | 1,650 | 894 | 0
UB 690 x 360 x 548 | + |  | Mc,y,Rd | 9,380 | 9,380 | 9,380 | 9,380 | 9,380 | 9,380 | 9,380 | 9,380 | 9,380 | 9,380 | 9,380 | 0 | Nb,y,Rd | 32,100 | 32,100 | 32,100 | 32,100 | 32,100 | 32,100 | 32,100 | 31,800 | 31,400 | 31,100 | 30,700 | 30,300 | 29,800 | 29,400 | 28,800 | 28,200 | 27,600
Npl,Rd = 32,100 |  | n/a | Mc,z,Rd | 2,100 | 2,100 | 2,100 | 2,100 | 2,100 | 2,100 | 2,100 | 2,100 | 2,100 | 2,100 | 2,100 |  | Nb,z,Rd | 32,100 | 31,700 | 31,100 | 30,400 | 29,600 | 28,600 | 27,500 | 24,600 | 21,000 | 17,300 | 14,100 | 11,600 | 9,680 | 8,150 | 6,940 | 5,980 | 5,200
fyWel,y = 8,020 |  | 1.000 | MN,y,Rd | 9,380 | 9,380 | 8,980 | 7,850 | 6,730 | 5,610 | 4,490 | 3,370 | 2,240 | 1,120 | 0 | 1.000 | Mb,Rd | 9,380 | 9,380 | 9,380 | 9,380 | 9,240 | 8,930 | 8,630 | 8,060 | 7,540 | 7,060 | 6,620 | 6,220 | 5,860 | 5,530 | 5,230 | 4,960 | 4,720
fyWel,z = 1,340 |  |  | MN,z,Rd | 2,100 | 2,100 | 2,100 | 2,100 | 2,080 | 1,960 | 1,760 | 1,460 | 1,060 | 579 | 0
UB 690 x 360 x 500 | + |  | Mc,y,Rd | 8,500 | 8,500 | 8,500 | 8,500 | 8,500 | 8,500 | 8,500 | 8,500 | 8,500 | 8,500 | 8,500 | 0 | Nb,y,Rd | 29,300 | 29,300 | 29,300 | 29,300 | 29,300 | 29,300 | 29,300 | 29,000 | 28,700 | 28,300 | 28,000 | 27,600 | 27,200 | 26,700 | 26,200 | 25,700 | 25,100
Npl,Rd = 29,300 |  | n/a | Mc,z,Rd | 1,890 | 1,890 | 1,890 | 1,890 | 1,890 | 1,890 | 1,890 | 1,890 | 1,890 | 1,890 | 1,890 |  | Nb,z,Rd | 29,300 | 28,900 | 28,300 | 27,700 | 26,900 | 26,000 | 25,000 | 22,300 | 18,900 | 15,500 | 12,700 | 10,400 | 8,650 | 7,280 | 6,200 | 5,340 | 4,650
fyWel,y = 7,320 |  | 1.000 | MN,y,Rd | 8,500 | 8,500 | 8,140 | 7,120 | 6,100 | 5,090 | 4,070 | 3,050 | 2,040 | 1,020 | 0 | 1.000 | Mb,Rd | 8,500 | 8,500 | 8,500 | 8,500 | 8,350 | 8,050 | 7,760 | 7,220 | 6,720 | 6,260 | 5,850 | 5,470 | 5,120 | 4,820 | 4,540 | 4,290 | 4,070
fyWel,z = 1,210 |  |  | MN,z,Rd | 1,890 | 1,890 | 1,890 | 1,890 | 1,870 | 1,770 | 1,580 | 1,310 | 959 | 521 | 0
UB 690 x 360 x 457 | + |  | Mc,y,Rd | 7,730 | 7,730 | 7,730 | 7,730 | 7,730 | 7,730 | 7,730 | 7,730 | 7,730 | 7,730 | 7,730 | 0 | Nb,y,Rd | 26,800 | 26,800 | 26,800 | 26,800 | 26,800 | 26,800 | 26,800 | 26,500 | 26,200 | 25,900 | 25,600 | 25,200 | 24,900 | 24,400 | 24,000 | 23,500 | 22,900
Npl,Rd = 26,800 |  | n/a | Mc,z,Rd | 1,710 | 1,710 | 1,710 | 1,710 | 1,710 | 1,710 | 1,710 | 1,710 | 1,710 | 1,710 | 1,710 |  | Nb,z,Rd | 26,800 | 26,400 | 25,900 | 25,300 | 24,600 | 23,800 | 22,900 | 20,400 | 17,300 | 14,200 | 11,600 | 9,520 | 7,910 | 6,660 | 5,680 | 4,890 | 4,250
fyWel,y = 6,690 |  | 1.000 | MN,y,Rd | 7,730 | 7,730 | 7,410 | 6,480 | 5,560 | 4,630 | 3,700 | 2,780 | 1,850 | 926 | 0 | 1.000 | Mb,Rd | 7,730 | 7,730 | 7,730 | 7,730 | 7,560 | 7,280 | 7,010 | 6,500 | 6,020 | 5,580 | 5,180 | 4,820 | 4,490 | 4,210 | 3,950 | 3,720 | 3,520
fyWel,z = 1,100 |  |  | MN,z,Rd | 1,710 | 1,710 | 1,710 | 1,710 | 1,690 | 1,600 | 1,440 | 1,190 | 870 | 473 | 0
UB 690 x 360 x 419 | + |  | Mc,y,Rd | 7,040 | 7,040 | 7,040 | 7,040 | 7,040 | 7,040 | 7,040 | 7,040 | 7,040 | 7,040 | 7,040 | 0 | Nb,y,Rd | 24,500 | 24,500 | 24,500 | 24,500 | 24,500 | 24,500 | 24,500 | 24,300 | 24,000 | 23,700 | 23,400 | 23,100 | 22,700 | 22,300 | 21,900 | 21,500 | 20,900
Npl,Rd = 24,500 |  | n/a | Mc,z,Rd | 1,550 | 1,550 | 1,550 | 1,550 | 1,550 | 1,550 | 1,550 | 1,550 | 1,550 | 1,550 | 1,550 |  | Nb,z,Rd | 24,500 | 24,200 | 23,700 | 23,100 | 22,500 | 21,700 | 20,800 | 18,500 | 15,600 | 12,800 | 10,400 | 8,540 | 7,090 | 5,960 | 5,080 | 4,380 | 3,800
fyWel,y = 6,130 |  | 1.000 | MN,y,Rd | 7,040 | 7,040 | 6,750 | 5,900 | 5,060 | 4,220 | 3,370 | 2,530 | 1,690 | 843 | 0 | 1.000 | Mb,Rd | 7,040 | 7,040 | 7,040 | 7,040 | 6,860 | 6,600 | 6,340 | 5,850 | 5,390 | 4,970 | 4,590 | 4,250 | 3,940 | 3,680 | 3,440 | 3,240 | 3,050
fyWel,z = 998 |  |  | MN,z,Rd | 1,550 | 1,550 | 1,550 | 1,550 | 1,530 | 1,450 | 1,300 | 1,080 | 787 | 428 | 0
UB 690 x 360 x 384 | + |  | Mc,y,Rd | 6,420 | 6,420 | 6,420 | 6,420 | 6,420 | 6,420 | 6,420 | 6,420 | 6,420 | 6,420 | 6,420 | 0 | Nb,y,Rd | 22,500 | 22,500 | 22,500 | 22,500 | 22,500 | 22,500 | 22,500 | 22,200 | 22,000 | 21,700 | 21,500 | 21,200 | 20,800 | 20,500 | 20,100 | 19,700 | 19,200
Npl,Rd = 22,500 |  | n/a | Mc,z,Rd | 1,400 | 1,400 | 1,400 | 1,400 | 1,400 | 1,400 | 1,400 | 1,400 | 1,400 | 1,400 | 1,400 |  | Nb,z,Rd | 22,500 | 22,200 | 21,700 | 21,200 | 20,600 | 19,900 | 19,000 | 16,800 | 14,100 | 11,500 | 9,370 | 7,680 | 6,370 | 5,360 | 4,560 | 3,930 | 3,420
fyWel,y = 5,610 |  | 1.000 | MN,y,Rd | 6,420 | 6,420 | 6,160 | 5,390 | 4,620 | 3,850 | 3,080 | 2,310 | 1,540 | 771 | 0 | 1.000 | Mb,Rd | 6,420 | 6,420 | 6,420 | 6,420 | 6,230 | 5,980 | 5,740 | 5,280 | 4,840 | 4,430 | 4,070 | 3,750 | 3,470 | 3,220 | 3,000 | 2,810 | 2,640
fyWel,z = 907 |  |  | MN,z,Rd | 1,400 | 1,400 | 1,400 | 1,400 | 1,390 | 1,320 | 1,180 | 980 | 716 | 390 | 0
UB 690 x 360 x 350 | + |  | Mc,y,Rd | 5,810 | 5,810 | 5,810 | 5,810 | 5,810 | 5,810 | 5,810 | 5,810 | 5,810 | 5,810 | 5,810 | 0 | Nb,y,Rd | 20,500 | 20,500 | 20,500 | 20,500 | 20,500 | 20,500 | 20,500 | 20,300 | 20,000 | 19,800 | 19,500 | 19,300 | 19,000 | 18,600 | 18,300 | 17,900 | 17,400
Npl,Rd = 20,500 |  | n/a | Mc,z,Rd | 1,260 | 1,260 | 1,260 | 1,260 | 1,260 | 1,260 | 1,260 | 1,260 | 1,260 | 1,260 | 1,260 |  | Nb,z,Rd | 20,500 | 20,200 | 19,800 | 19,300 | 18,700 | 18,100 | 17,300 | 15,200 | 12,700 | 10,300 | 8,380 | 6,860 | 5,690 | 4,780 | 4,070 | 3,500 | 3,050
fyWel,y = 5,100 |  | 1.000 | MN,y,Rd | 5,810 | 5,810 | 5,600 | 4,900 | 4,200 | 3,500 | 2,800 | 2,100 | 1,400 | 700 | 0 | 1.000 | Mb,Rd | 5,810 | 5,810 | 5,810 | 5,810 | 5,620 | 5,390 | 5,160 | 4,720 | 4,300 | 3,920 | 3,570 | 3,270 | 3,010 | 2,780 | 2,580 | 2,410 | 2,260
fyWel,z = 815 |  |  | MN,z,Rd | 1,260 | 1,260 | 1,260 | 1,260 | 1,250 | 1,190 | 1,060 | 885 | 648 | 353 | 0
UB 690 x 360 x 323 |  |  | Mc,y,Rd | 5,130 | 5,130 | 5,130 | 4,520 | 4,520 | 4,520 | 4,520 | 4,520 | 4,520 | 4,520 | 4,520 | 1.000 | Nb,y,Rd | 18,100 | 18,100 | 18,100 | 18,100 | 18,100 | 18,100 | 18,100 | 18,000 | 17,900 | 17,800 | 17,600 | 17,500 | 17,300 | 17,100 | 16,900 | 16,600 | 16,400
Npl,Rd = 18,100 |  | 1.000 | Mc,z,Rd | 1,110 | 1,110 | 1,110 | 722 | 722 | 722 | 722 | 722 | 722 | 722 | 722 |  | Nb,z,Rd | 18,100 | 18,000 | 17,700 | 17,500 | 17,200 | 16,800 | 16,300 | 14,800 | 12,600 | 10,200 | 8,200 | 6,670 | 5,500 | 4,600 | 3,900 | 3,350 | 2,900
fyWel,y = 4,520 |  | 0.292 | MN,y,Rd | 5,130 | 5,130 | 4,930 | – | – | – | – | – | – | – | – | 1.000 | Mb,Rd | 4,520 | 4,520 | 4,520 | 4,520 | 4,460 | 4,290 | 4,130 | 3,810 | 3,510 | 3,220 | 2,960 | 2,730 | 2,520 | 2,340 | 2,180 | 2,030 | 1,910
fyWel,z = 722 |  |  | MN,z,Rd | 1,110 | 1,110 | 1,110 | – | – | – | – | – | – | – | – | 0.292 | Mb,Rd | 5,130 | 5,130 | 5,130 | 5,130 | 4,980 | 4,780 | 4,580 | 4,190 | 3,820 | 3,470 | 3,160 | 2,890 | 2,650 | 2,450 | 2,270 | 2,110 | 1,980
UB 690 x 360 x 289 | ∗ |  | Mc,y,Rd | 4,540 | 4,540 | 4,540 | 4,020 | 4,020 | 4,020 | 4,020 | 4,020 | 4,020 | 4,020 | $ | 0.944 | Nb,y,Rd | 16,100 | 16,100 | 16,100 | 16,100 | 16,100 | 16,100 | 16,100 | 16,000 | 15,900 | 15,800 | 15,700 | 15,500 | 15,400 | 15,200 | 15,000 | 14,800 | 14,600
Npl,Rd = 16,100 |  | n/a | Mc,z,Rd | 976 | 976 | 976 | 633 | 633 | 633 | 633 | 633 | 633 | 633 | $ |  | Nb,z,Rd | 16,100 | 16,000 | 15,800 | 15,500 | 15,300 | 14,900 | 14,400 | 13,100 | 11,000 | 8,920 | 7,160 | 5,810 | 4,790 | 4,010 | 3,400 | 2,910 | 2,530
fyWel,y = 4,020 |  | 0.239 | MN,y,Rd | 4,540 | 4,540 | 4,380 | – | – | – | – | – | – | – | – | 0.944 | Mb,Rd | 4,020 | 4,020 | 4,020 | 4,020 | 3,940 | 3,790 | 3,640 | 3,340 | 3,060 | 2,790 | 2,540 | 2,320 | 2,130 | 1,960 | 1,820 | 1,690 | 1,580
fyWel,z = 633 |  |  | MN,z,Rd | 976 | 976 | 976 | – | – | – | – | – | – | – | – | 0.239 | Mb,Rd | 4,540 | 4,540 | 4,540 | 4,540 | 4,380 | 4,200 | 4,020 | 3,660 | 3,310 | 2,990 | 2,700 | 2,450 | 2,230 | 2,050 | 1,890 | 1,750 | 1,630
UB 690 x 360 x 265 | ∗ |  | Mc,y,Rd | 4,110 | 4,110 | 4,110 | 3,640 | 3,640 | 3,640 | 3,640 | 3,640 | 3,640 | X | $ | 0.898 | Nb,y,Rd | 14,800 | 14,800 | 14,800 | 14,800 | 14,800 | 14,800 | 14,800 | 14,700 | 14,600 | 14,500 | 14,400 | 14,300 | 14,100 | 14,000 | 13,800 | 13,600 | 13,300
Npl,Rd = 14,800 |  | n/a | Mc,z,Rd | 878 | 878 | 878 | 568 | 568 | 568 | 568 | 568 | 568 | X | $ |  | Nb,z,Rd | 14,800 | 14,700 | 14,500 | 14,300 | 14,000 | 13,700 | 13,300 | 12,000 | 10,100 | 8,200 | 6,580 | 5,340 | 4,400 | 3,680 | 3,120 | 2,680 | 2,320
fyWel,y = 3,640 |  | 0.235 | MN,y,Rd | 4,110 | 4,110 | 4,000 | – | – | – | – | – | – | – | – | 0.898 | Mb,Rd | 3,640 | 3,640 | 3,640 | 3,640 | 3,580 | 3,480 | 3,380 | 3,160 | 2,930 | 2,690 | 2,460 | 2,250 | 2,050 | 1,880 | 1,730 | 1,600 | 1,490
fyWel,z = 568 |  |  | MN,z,Rd | 878 | 878 | 878 | – | – | – | – | – | – | – | – | 0.235 | Mb,Rd | 4,110 | 4,110 | 4,110 | 4,110 | 4,000 | 3,880 | 3,750 | 3,480 | 3,190 | 2,900 | 2,620 | 2,360 | 2,140 | 1,950 | 1,790 | 1,650 | 1,530
UB 690 x 360 x 240 | ∗ |  | Mc,y,Rd | 3,710 | 3,710 | 3,300 | 3,300 | 3,300 | 3,300 | 3,300 | 3,300 | X | X | $ | 0.777 | Nb,y,Rd | 13,400 | 13,400 | 13,400 | 13,400 | 13,400 | 13,400 | 13,400 | 13,400 | 13,300 | 13,200 | 13,000 | 12,900 | 12,800 | 12,600 | 12,500 | 12,300 | 12,100
Npl,Rd = 13,400 |  | n/a | Mc,z,Rd | 786 | 786 | 510 | 510 | 510 | 510 | 510 | 510 | X | X | $ |  | Nb,z,Rd | 13,400 | 13,300 | 13,100 | 12,900 | 12,700 | 12,400 | 12,000 | 10,800 | 9,070 | 7,290 | 5,840 | 4,740 | 3,900 | 3,260 | 2,760 | 2,370 | 2,060
fyWel,y = 3,300 |  | 0.192 | MN,y,Rd | 3,710 | 3,710 | – | – | – | – | – | – | – | – | – | 0.777 | Mb,Rd | 3,300 | 3,300 | 3,300 | 3,300 | 3,240 | 3,150 | 3,050 | 2,840 | 2,620 | 2,400 | 2,180 | 1,970 | 1,790 | 1,630 | 1,490 | 1,370 | 1,270
fyWel,z = 510 |  |  | MN,z,Rd | 786 | 786 | – | – | – | – | – | – | – | – | – | 0.192 | Mb,Rd | 3,710 | 3,710 | 3,710 | 3,710 | 3,610 | 3,490 | 3,370 | 3,120 | 2,840 | 2,570 | 2,300 | 2,070 | 1,860 | 1,680 | 1,540 | 1,410 | 1,280
UB 690 x 360 x 217 | ∗ |  | Mc,y,Rd | 3,350 | 3,350 | 2,980 | 2,980 | 2,980 | 2,980 | 2,980 | X | X | X | $ | 0.670 | Nb,y,Rd | 12,200 | 12,200 | 12,200 | 12,200 | 12,200 | 12,200 | 12,200 | 12,100 | 12,000 | 11,900 | 11,800 | 11,700 | 11,600 | 11,500 | 11,300 | 11,100 | 10,900
Npl,Rd = 12,200 |  | n/a | Mc,z,Rd | 706 | 706 | 459 | 459 | 459 | 459 | 459 | X | X | X | $ |  | Nb,z,Rd | 12,200 | 12,100 | 11,900 | 11,700 | 11,500 | 11,200 | 10,800 | 9,720 | 8,110 | 6,490 | 5,190 | 4,200 | 3,460 | 2,890 | 2,450 | 2,100 | 1,820
fyWel,y = 2,980 |  | 0.154 | MN,y,Rd | 3,350 | 3,350 | – | – | – | – | – | – | – | – | – | 0.670 | Mb,Rd | 2,980 | 2,980 | 2,980 | 2,980 | 2,930 | 2,840 | 2,750 | 2,560 | 2,350 | 2,130 | 1,920 | 1,730 | 1,560 | 1,420 | 1,290 | 1,180 | 1,080
fyWel,z = 459 |  |  | MN,z,Rd | 706 | 706 | – | – | – | – | – | – | – | – | – | 0.154 | Mb,Rd | 3,350 | 3,350 | 3,350 | 3,350 | 3,250 | 3,140 | 3,030 | 2,800 | 2,540 | 2,280 | 2,030 | 1,810 | 1,620 | 1,460 | 1,320 | 1,200 | 1,080
UB 686 x 254 x 192 | ∗ |  | Mc,y,Rd | 2,860 | 2,860 | 2,500 | 2,500 | 2,500 | 2,500 | 2,500 | X | X | X | $ | 0.679 | Nb,y,Rd | 10,700 | 10,700 | 10,700 | 10,700 | 10,700 | 10,700 | 10,700 | 10,600 | 10,600 | 10,500 | 10,400 | 10,300 | 10,200 | 10,100 | 9,910 | 9,740 | 9,550
Npl,Rd = 10,700 |  | n/a | Mc,z,Rd | 415 | 415 | 265 | 265 | 265 | 265 | 265 | X | X | X | $ |  | Nb,z,Rd | 10,600 | 10,400 | 10,200 | 9,790 | 9,250 | 8,460 | 7,450 | 5,410 | 3,950 | 2,970 | 2,310 | 1,840 | 1,500 | 1,250 | 1,060 | 902 | 780
fyWel,y = 2,500 |  | 0.179 | MN,y,Rd | 2,860 | 2,860 | – | – | – | – | – | – | – | – | – | 0.679 | Mb,Rd | 2,500 | 2,500 | 2,470 | 2,320 | 2,180 | 2,040 | 1,900 | 1,640 | 1,410 | 1,230 | 1,080 | 960 | 864 | 785 | 719 | 664 | 616
fyWel,z = 265 |  |  | MN,z,Rd | 415 | 415 | – | – | – | – | – | – | – | – | – | 0.179 | Mb,Rd | 2,860 | 2,860 | 2,780 | 2,600 | 2,420 | 2,250 | 2,080 | 1,760 | 1,500 | 1,290 | 1,120 | 993 | 890 | 806 | 737 | 679 | 622
UB 686 x 254 x 170 | ∗ |  | Mc,y,Rd | 2,500 | 2,500 | 2,180 | 2,180 | 2,180 | 2,180 | X | X | X | X | $ | 0.603 | Nb,y,Rd | 9,540 | 9,540 | 9,540 | 9,540 | 9,540 | 9,540 | 9,530 | 9,460 | 9,390 | 9,310 | 9,230 | 9,140 | 9,040 | 8,920 | 8,790 | 8,640 | 8,450
Npl,Rd = 9,540 |  | n/a | Mc,z,Rd | 358 | 358 | 228 | 228 | 228 | 228 | X | X | X | X | $ |  | Nb,z,Rd | 9,450 | 9,260 | 9,010 | 8,670 | 8,160 | 7,420 | 6,480 | 4,670 | 3,400 | 2,560 | 1,980 | 1,580 | 1,290 | 1,070 | 905 | 774 | 669
fyWel,y = 2,180 |  | 0.155 | MN,y,Rd | 2,500 | 2,500 | – | – | – | – | – | – | – | – | – | 0.603 | Mb,Rd | 2,180 | 2,180 | 2,150 | 2,020 | 1,890 | 1,760 | 1,640 | 1,400 | 1,190 | 1,020 | 890 | 785 | 701 | 633 | 577 | 530 | 487
fyWel,z = 228 |  |  | MN,z,Rd | 358 | 358 | – | – | – | – | – | – | – | – | – | 0.155 | Mb,Rd | 2,500 | 2,500 | 2,420 | 2,260 | 2,100 | 1,940 | 1,780 | 1,500 | 1,260 | 1,070 | 924 | 810 | 721 | 649 | 591 | 534 | 487
UB 686 x 254 x 152 | ∗ |  | Mc,y,Rd | 2,220 | 2,220 | 1,940 | 1,940 | 1,940 | X | X | X | X | $ | $ | 0.504 | Nb,y,Rd | 8,540 | 8,540 | 8,540 | 8,540 | 8,540 | 8,540 | 8,530 | 8,470 | 8,400 | 8,330 | 8,260 | 8,180 | 8,080 | 7,980 | 7,860 | 7,720 | 7,550
Npl,Rd = 8,540 |  | n/a | Mc,z,Rd | 313 | 313 | 200 | 200 | 200 | X | X | X | X | $ | $ |  | Nb,z,Rd | 8,460 | 8,280 | 8,050 | 7,730 | 7,250 | 6,540 | 5,670 | 4,060 | 2,940 | 2,210 | 1,720 | 1,370 | 1,120 | 927 | 782 | 669 | 578
fyWel,y = 1,940 |  | 0.112 | MN,y,Rd | 2,220 | 2,220 | – | – | – | – | – | – | – | – | – | 0.504 | Mb,Rd | 1,940 | 1,940 | 1,900 | 1,790 | 1,670 | 1,550 | 1,440 | 1,220 | 1,020 | 873 | 753 | 660 | 586 | 526 | 478 | 434 | 395
fyWel,z = 200 |  |  | MN,z,Rd | 313 | 313 | – | – | – | – | – | – | – | – | – | 0.112 | Mb,Rd | 2,220 | 2,220 | 2,140 | 2,000 | 1,850 | 1,700 | 1,560 | 1,300 | 1,080 | 909 | 779 | 679 | 601 | 539 | 482 | 434 | 395
UB 686 x 254 x 140 | ∗ |  | Mc,y,Rd | 2,030 | 1,770 | 1,770 | 1,770 | 1,770 | X | X | X | X | $ | $ | 0.443 | Nb,y,Rd | 7,850 | 7,850 | 7,850 | 7,850 | 7,850 | 7,850 | 7,840 | 7,780 | 7,720 | 7,660 | 7,590 | 7,510 | 7,420 | 7,320 | 7,210 | 7,080 | 6,920
Npl,Rd = 7,850 |  | n/a | Mc,z,Rd | 282 | 180 | 180 | 180 | 180 | X | X | X | X | $ | $ |  | Nb,z,Rd | 7,770 | 7,610 | 7,400 | 7,100 | 6,660 | 6,010 | 5,210 | 3,730 | 2,700 | 2,030 | 1,580 | 1,260 | 1,020 | 852 | 719 | 615 | 531
fyWel,y = 1,770 |  | 0.086 | MN,y,Rd | 2,030 | – | – | – | – | – | – | – | – | – | – | 0.443 | Mb,Rd | 1,770 | 1,770 | 1,730 | 1,620 | 1,520 | 1,400 | 1,300 | 1,090 | 911 | 770 | 661 | 576 | 509 | 455 | 411 | 369 | 335
fyWel,z = 180 |  |  | MN,z,Rd | 282 | – | – | – | – | – | – | – | – | – | – | 0.086 | Mb,Rd | 2,030 | 2,030 | 1,940 | 1,810 | 1,680 | 1,540 | 1,400 | 1,160 | 956 | 801 | 683 | 592 | 522 | 464 | 411 | 369 | 335
UB 686 x 254 x 125 | ∗ |  | Mc,y,Rd | 1,780 | 1,550 | 1,550 | 1,550 | X | X | X | X | X | $ | $ | 0.390 | Nb,y,Rd | 7,020 | 7,020 | 7,020 | 7,020 | 7,020 | 7,020 | 7,000 | 6,950 | 6,900 | 6,840 | 6,770 | 6,700 | 6,620 | 6,530 | 6,420 | 6,300 | 6,150
Npl,Rd = 7,020 |  | n/a | Mc,z,Rd | 239 | 153 | 153 | 153 | X | X | X | X | X | $ | $ |  | Nb,z,Rd | 6,940 | 6,780 | 6,580 | 6,290 | 5,840 | 5,190 | 4,440 | 3,130 | 2,260 | 1,690 | 1,310 | 1,040 | 852 | 708 | 597 | 510 | 441
fyWel,y = 1,550 |  | 0.064 | MN,y,Rd | 1,780 | – | – | – | – | – | – | – | – | – | – | 0.390 | Mb,Rd | 1,550 | 1,550 | 1,510 | 1,410 | 1,310 | 1,210 | 1,110 | 923 | 765 | 641 | 546 | 472 | 415 | 369 | 327 | 293 | 265
fyWel,z = 153 |  |  | MN,z,Rd | 239 | – | – | – | – | – | – | – | – | – | – | 0.064 | Mb,Rd | 1,780 | 1,780 | 1,700 | 1,580 | 1,450 | 1,330 | 1,200 | 981 | 802 | 665 | 563 | 485 | 425 | 370 | 327 | 293 | 265
UB 610 x 325 x 551 | + |  | Mc,y,Rd | 8,580 | 8,580 | 8,580 | 8,580 | 8,580 | 8,580 | 8,580 | 8,580 | 8,580 | 8,580 | 8,580 | 0 | Nb,y,Rd | 32,300 | 32,300 | 32,300 | 32,300 | 32,300 | 32,300 | 32,200 | 31,800 | 31,400 | 31,000 | 30,600 | 30,100 | 29,600 | 29,000 | 28,300 | 27,600 | 26,800
Npl,Rd = 32,300 |  | n/a | Mc,z,Rd | 2,020 | 2,020 | 2,020 | 2,020 | 2,020 | 2,020 | 2,020 | 2,020 | 2,020 | 2,020 | 2,020 |  | Nb,z,Rd | 32,300 | 31,800 | 31,100 | 30,300 | 29,400 | 28,400 | 27,100 | 23,800 | 19,800 | 16,000 | 12,900 | 10,600 | 8,770 | 7,370 | 6,270 | 5,400 | 4,690
fyWel,y = 7,240 |  | 1.000 | MN,y,Rd | 8,580 | 8,580 | 8,160 | 7,140 | 6,120 | 5,100 | 4,080 | 3,060 | 2,040 | 1,020 | 0 | 1.000 | Mb,Rd | 8,580 | 8,580 | 8,580 | 8,580 | 8,410 | 8,140 | 7,880 | 7,400 | 6,970 | 6,580 | 6,220 | 5,890 | 5,590 | 5,310 | 5,050 | 4,820 | 4,600
fyWel,z = 1,280 |  |  | MN,z,Rd | 2,020 | 2,020 | 2,020 | 2,020 | 1,990 | 1,870 | 1,670 | 1,380 | 1,010 | 547 | 0
UB 610 x 325 x 498 | + |  | Mc,y,Rd | 7,690 | 7,690 | 7,690 | 7,690 | 7,690 | 7,690 | 7,690 | 7,690 | 7,690 | 7,690 | 7,690 | 0 | Nb,y,Rd | 29,200 | 29,200 | 29,200 | 29,200 | 29,200 | 29,200 | 29,100 | 28,800 | 28,400 | 28,000 | 27,600 | 27,200 | 26,700 | 26,100 | 25,500 | 24,800 | 24,100
Npl,Rd = 29,200 |  | n/a | Mc,z,Rd | 1,790 | 1,790 | 1,790 | 1,790 | 1,790 | 1,790 | 1,790 | 1,790 | 1,790 | 1,790 | 1,790 |  | Nb,z,Rd | 29,200 | 28,700 | 28,100 | 27,400 | 26,600 | 25,600 | 24,400 | 21,300 | 17,600 | 14,200 | 11,500 | 9,360 | 7,760 | 6,520 | 5,540 | 4,770 | 4,140
fyWel,y = 6,530 |  | 1.000 | MN,y,Rd | 7,690 | 7,690 | 7,320 | 6,410 | 5,490 | 4,580 | 3,660 | 2,750 | 1,830 | 915 | 0 | 1.000 | Mb,Rd | 7,690 | 7,690 | 7,690 | 7,690 | 7,490 | 7,230 | 6,990 | 6,530 | 6,120 | 5,750 | 5,400 | 5,090 | 4,810 | 4,550 | 4,320 | 4,100 | 3,910
fyWel,z = 1,140 |  |  | MN,z,Rd | 1,790 | 1,790 | 1,790 | 1,790 | 1,760 | 1,660 | 1,480 | 1,230 | 897 | 487 | 0
UB 610 x 325 x 455 | + |  | Mc,y,Rd | 6,970 | 6,970 | 6,970 | 6,970 | 6,970 | 6,970 | 6,970 | 6,970 | 6,970 | 6,970 | 6,970 | 0 | Nb,y,Rd | 26,600 | 26,600 | 26,600 | 26,600 | 26,600 | 26,600 | 26,500 | 26,200 | 25,900 | 25,500 | 25,100 | 24,700 | 24,300 | 23,800 | 23,200 | 22,600 | 21,900
Npl,Rd = 26,600 |  | n/a | Mc,z,Rd | 1,610 | 1,610 | 1,610 | 1,610 | 1,610 | 1,610 | 1,610 | 1,610 | 1,610 | 1,610 | 1,610 |  | Nb,z,Rd | 26,600 | 26,200 | 25,600 | 24,900 | 24,200 | 23,200 | 22,100 | 19,200 | 15,800 | 12,700 | 10,200 | 8,350 | 6,920 | 5,810 | 4,940 | 4,250 | 3,690
fyWel,y = 5,960 |  | 1.000 | MN,y,Rd | 6,970 | 6,970 | 6,640 | 5,810 | 4,980 | 4,150 | 3,320 | 2,490 | 1,660 | 829 | 0 | 1.000 | Mb,Rd | 6,970 | 6,970 | 6,970 | 6,970 | 6,750 | 6,500 | 6,270 | 5,840 | 5,440 | 5,080 | 4,760 | 4,460 | 4,190 | 3,950 | 3,740 | 3,540 | 3,360
fyWel,z = 1,030 |  |  | MN,z,Rd | 1,610 | 1,610 | 1,610 | 1,610 | 1,590 | 1,500 | 1,340 | 1,110 | 807 | 438 | 0
UB 610 x 325 x 415 | + |  | Mc,y,Rd | 6,320 | 6,320 | 6,320 | 6,320 | 6,320 | 6,320 | 6,320 | 6,320 | 6,320 | 6,320 | 6,320 | 0 | Nb,y,Rd | 24,400 | 24,400 | 24,400 | 24,400 | 24,400 | 24,400 | 24,300 | 24,000 | 23,700 | 23,300 | 23,000 | 22,600 | 22,200 | 21,700 | 21,200 | 20,600 | 19,900
Npl,Rd = 24,400 |  | n/a | Mc,z,Rd | 1,460 | 1,460 | 1,460 | 1,460 | 1,460 | 1,460 | 1,460 | 1,460 | 1,460 | 1,460 | 1,460 |  | Nb,z,Rd | 24,400 | 23,900 | 23,400 | 22,800 | 22,000 | 21,200 | 20,100 | 17,400 | 14,200 | 11,400 | 9,170 | 7,480 | 6,190 | 5,190 | 4,410 | 3,800 | 3,300
fyWel,y = 5,440 |  | 1.000 | MN,y,Rd | 6,320 | 6,320 | 6,030 | 5,280 | 4,520 | 3,770 | 3,020 | 2,260 | 1,510 | 754 | 0 | 1.000 | Mb,Rd | 6,320 | 6,320 | 6,320 | 6,320 | 6,100 | 5,860 | 5,640 | 5,230 | 4,850 | 4,500 | 4,190 | 3,910 | 3,660 | 3,440 | 3,240 | 3,060 | 2,900
fyWel,z = 934 |  |  | MN,z,Rd | 1,460 | 1,460 | 1,460 | 1,460 | 1,440 | 1,360 | 1,210 | 1,000 | 732 | 398 | 0
UB 610 x 325 x 372 | + |  | Mc,y,Rd | 5,640 | 5,640 | 5,640 | 5,640 | 5,640 | 5,640 | 5,640 | 5,640 | 5,640 | 5,640 | 5,640 | 0 | Nb,y,Rd | 21,800 | 21,800 | 21,800 | 21,800 | 21,800 | 21,800 | 21,700 | 21,500 | 21,200 | 20,900 | 20,600 | 20,200 | 19,800 | 19,400 | 18,900 | 18,400 | 17,800
Npl,Rd = 21,800 |  | n/a | Mc,z,Rd | 1,290 | 1,290 | 1,290 | 1,290 | 1,290 | 1,290 | 1,290 | 1,290 | 1,290 | 1,290 | 1,290 |  | Nb,z,Rd | 21,800 | 21,400 | 20,900 | 20,400 | 19,700 | 19,000 | 18,000 | 15,600 | 12,700 | 10,200 | 8,220 | 6,700 | 5,540 | 4,650 | 3,960 | 3,400 | 2,960
fyWel,y = 4,880 |  | 1.000 | MN,y,Rd | 5,640 | 5,640 | 5,370 | 4,700 | 4,030 | 3,360 | 2,690 | 2,020 | 1,340 | 672 | 0 | 1.000 | Mb,Rd | 5,640 | 5,640 | 5,640 | 5,630 | 5,470 | 5,310 | 5,160 | 4,840 | 4,530 | 4,230 | 3,940 | 3,670 | 3,430 | 3,210 | 3,010 | 2,830 | 2,670
fyWel,z = 829 |  |  | MN,z,Rd | 1,290 | 1,290 | 1,290 | 1,290 | 1,270 | 1,200 | 1,070 | 887 | 648 | 352 | 0
UB 610 x 325 x 341 | + |  | Mc,y,Rd | 5,120 | 5,120 | 5,120 | 5,120 | 5,120 | 5,120 | 5,120 | 5,120 | 5,120 | 5,120 | 5,120 | 0 | Nb,y,Rd | 20,000 | 20,000 | 20,000 | 20,000 | 20,000 | 20,000 | 19,900 | 19,600 | 19,400 | 19,100 | 18,800 | 18,500 | 18,100 | 17,700 | 17,300 | 16,800 | 16,200
Npl,Rd = 20,000 |  | n/a | Mc,z,Rd | 1,160 | 1,160 | 1,160 | 1,160 | 1,160 | 1,160 | 1,160 | 1,160 | 1,160 | 1,160 | 1,160 |  | Nb,z,Rd | 20,000 | 19,600 | 19,100 | 18,600 | 18,000 | 17,300 | 16,400 | 14,100 | 11,500 | 9,160 | 7,360 | 5,990 | 4,950 | 4,160 | 3,530 | 3,040 | 2,640
fyWel,y = 4,450 |  | 1.000 | MN,y,Rd | 5,120 | 5,120 | 4,890 | 4,280 | 3,670 | 3,060 | 2,440 | 1,830 | 1,220 | 611 | 0 | 1.000 | Mb,Rd | 5,120 | 5,120 | 5,120 | 5,100 | 4,950 | 4,800 | 4,650 | 4,350 | 4,040 | 3,750 | 3,470 | 3,220 | 2,990 | 2,780 | 2,600 | 2,440 | 2,290
fyWel,z = 748 |  |  | MN,z,Rd | 1,160 | 1,160 | 1,160 | 1,160 | 1,150 | 1,080 | 969 | 804 | 587 | 319 | 0
UB 610 x 325 x 307 |  |  | Mc,y,Rd | 4,390 | 4,390 | 4,390 | 4,390 | 4,390 | 4,390 | 4,390 | 4,390 | 4,390 | 4,390 | 4,390 | 0 | Nb,y,Rd | 17,200 | 17,200 | 17,200 | 17,200 | 17,200 | 17,200 | 17,200 | 17,100 | 16,900 | 16,800 | 16,600 | 16,400 | 16,200 | 16,000 | 15,700 | 15,400 | 15,000
Npl,Rd = 17,200 |  | n/a | Mc,z,Rd | 989 | 989 | 989 | 989 | 989 | 989 | 989 | 989 | 989 | 989 | 989 |  | Nb,z,Rd | 17,200 | 17,000 | 16,800 | 16,500 | 16,200 | 15,700 | 15,100 | 13,300 | 10,900 | 8,620 | 6,850 | 5,540 | 4,550 | 3,800 | 3,220 | 2,760 | 2,390
fyWel,y = 3,840 |  | 1.000 | MN,y,Rd | 4,390 | 4,390 | 4,200 | 3,680 | 3,150 | 2,630 | 2,100 | 1,580 | 1,050 | 525 | 0 | 1.000 | Mb,Rd | 4,390 | 4,390 | 4,390 | 4,380 | 4,250 | 4,120 | 3,990 | 3,720 | 3,460 | 3,190 | 2,940 | 2,720 | 2,510 | 2,330 | 2,170 | 2,030 | 1,910
fyWel,z = 639 |  |  | MN,z,Rd | 989 | 989 | 989 | 989 | 978 | 924 | 827 | 686 | 501 | 272 | 0
UB 610 x 325 x 285 |  |  | Mc,y,Rd | 4,060 | 4,060 | 4,060 | 4,060 | 4,060 | 4,060 | 4,060 | 4,060 | 4,060 | 4,060 | 4,060 | 0 | Nb,y,Rd | 16,000 | 16,000 | 16,000 | 16,000 | 16,000 | 16,000 | 16,000 | 15,800 | 15,700 | 15,600 | 15,400 | 15,300 | 15,100 | 14,800 | 14,600 | 14,300 | 13,900
Npl,Rd = 16,000 |  | n/a | Mc,z,Rd | 913 | 913 | 913 | 913 | 913 | 913 | 913 | 913 | 913 | 913 | 913 |  | Nb,z,Rd | 16,000 | 15,800 | 15,600 | 15,300 | 15,000 | 14,600 | 14,000 | 12,400 | 10,100 | 8,000 | 6,360 | 5,140 | 4,230 | 3,530 | 2,990 | 2,560 | 2,220
fyWel,y = 3,570 |  | 1.000 | MN,y,Rd | 4,060 | 4,060 | 3,890 | 3,400 | 2,920 | 2,430 | 1,940 | 1,460 | 972 | 486 | 0 | 1.000 | Mb,Rd | 4,060 | 4,060 | 4,060 | 4,040 | 3,920 | 3,800 | 3,670 | 3,420 | 3,160 | 2,900 | 2,660 | 2,440 | 2,250 | 2,080 | 1,930 | 1,800 | 1,680
fyWel,z = 590 |  |  | MN,z,Rd | 913 | 913 | 913 | 913 | 902 | 853 | 763 | 633 | 463 | 252 | 0
UB 610 x 325 x 262 |  |  | Mc,y,Rd | 3,700 | 3,700 | 3,700 | 3,260 | 3,260 | 3,260 | 3,260 | 3,260 | 3,260 | 3,260 | 3,260 | 1.000 | Nb,y,Rd | 14,600 | 14,600 | 14,600 | 14,600 | 14,600 | 14,600 | 14,600 | 14,500 | 14,400 | 14,200 | 14,100 | 13,900 | 13,800 | 13,600 | 13,300 | 13,100 | 12,700
Npl,Rd = 14,600 |  | 1.000 | Mc,z,Rd | 825 | 825 | 825 | 534 | 534 | 534 | 534 | 534 | 534 | 534 | 534 |  | Nb,z,Rd | 14,600 | 14,500 | 14,300 | 14,000 | 13,700 | 13,300 | 12,800 | 11,200 | 9,090 | 7,170 | 5,690 | 4,600 | 3,780 | 3,150 | 2,670 | 2,290 | 1,980
fyWel,y = 3,260 |  | 0.299 | MN,y,Rd | 3,700 | 3,700 | 3,550 | – | – | – | – | – | – | – | – | 1.000 | Mb,Rd | 3,260 | 3,260 | 3,260 | 3,260 | 3,180 | 3,090 | 2,990 | 2,800 | 2,590 | 2,400 | 2,200 | 2,030 | 1,870 | 1,730 | 1,610 | 1,500 | 1,400
fyWel,z = 534 |  |  | MN,z,Rd | 825 | 825 | 825 | – | – | – | – | – | – | – | – | 0.299 | Mb,Rd | 3,700 | 3,700 | 3,700 | 3,670 | 3,560 | 3,440 | 3,330 | 3,080 | 2,830 | 2,580 | 2,350 | 2,140 | 1,960 | 1,800 | 1,670 | 1,550 | 1,450
UB 610 x 325 x 241 |  |  | Mc,y,Rd | 3,400 | 3,400 | 3,400 | 3,010 | 3,010 | 3,010 | 3,010 | 3,010 | 3,010 | 3,010 | 3,010 | 1.000 | Nb,y,Rd | 13,600 | 13,600 | 13,600 | 13,600 | 13,600 | 13,600 | 13,500 | 13,400 | 13,300 | 13,200 | 13,100 | 12,900 | 12,700 | 12,600 | 12,300 | 12,100 | 11,800
Npl,Rd = 13,600 |  | 1.000 | Mc,z,Rd | 760 | 760 | 760 | 493 | 493 | 493 | 493 | 493 | 493 | 493 | 493 |  | Nb,z,Rd | 13,600 | 13,400 | 13,200 | 13,000 | 12,700 | 12,300 | 11,800 | 10,400 | 8,420 | 6,640 | 5,270 | 4,250 | 3,500 | 2,920 | 2,470 | 2,120 | 1,830
fyWel,y = 3,010 |  | 0.271 | MN,y,Rd | 3,400 | 3,400 | 3,270 | – | – | – | – | – | – | – | – | 1.000 | Mb,Rd | 3,010 | 3,010 | 3,010 | 3,010 | 2,930 | 2,840 | 2,750 | 2,560 | 2,370 | 2,180 | 1,990 | 1,820 | 1,670 | 1,540 | 1,420 | 1,320 | 1,240
fyWel,z = 493 |  |  | MN,z,Rd | 760 | 760 | 760 | – | – | – | – | – | – | – | – | 0.271 | Mb,Rd | 3,400 | 3,400 | 3,400 | 3,380 | 3,270 | 3,160 | 3,050 | 2,810 | 2,570 | 2,330 | 2,110 | 1,910 | 1,740 | 1,600 | 1,470 | 1,360 | 1,270
UB 610 x 325 x 217 | ∗ |  | Mc,y,Rd | 3,040 | 3,040 | 3,040 | 2,700 | 2,700 | 2,700 | 2,700 | 2,700 | 2,700 | 2,700 | $ | 0.925 | Nb,y,Rd | 12,200 | 12,200 | 12,200 | 12,200 | 12,200 | 12,200 | 12,200 | 12,100 | 12,000 | 11,900 | 11,800 | 11,600 | 11,500 | 11,300 | 11,100 | 10,800 | 10,500
Npl,Rd = 12,200 |  | n/a | Mc,z,Rd | 675 | 675 | 675 | 438 | 438 | 438 | 438 | 438 | 438 | 438 | $ |  | Nb,z,Rd | 12,200 | 12,100 | 11,900 | 11,700 | 11,400 | 11,100 | 10,600 | 9,230 | 7,450 | 5,850 | 4,640 | 3,740 | 3,070 | 2,560 | 2,170 | 1,860 | 1,610
fyWel,y = 2,700 |  | 0.235 | MN,y,Rd | 3,040 | 3,040 | 2,940 | – | – | – | – | – | – | – | – | 0.925 | Mb,Rd | 2,700 | 2,700 | 2,700 | 2,700 | 2,620 | 2,540 | 2,450 | 2,270 | 2,090 | 1,900 | 1,730 | 1,570 | 1,430 | 1,310 | 1,200 | 1,110 | 1,030
fyWel,z = 438 |  |  | MN,z,Rd | 675 | 675 | 675 | – | – | – | – | – | – | – | – | 0.235 | Mb,Rd | 3,040 | 3,040 | 3,040 | 3,010 | 2,910 | 2,810 | 2,710 | 2,490 | 2,260 | 2,030 | 1,820 | 1,640 | 1,480 | 1,350 | 1,240 | 1,140 | 1,040
UB 610 x 325 x 195 | ∗ |  | Mc,y,Rd | 2,700 | 2,700 | 2,700 | 2,400 | 2,400 | 2,400 | 2,400 | 2,400 | 2,400 | X | $ | 0.830 | Nb,y,Rd | 11,000 | 11,000 | 11,000 | 11,000 | 11,000 | 11,000 | 10,900 | 10,800 | 10,800 | 10,700 | 10,500 | 10,400 | 10,300 | 10,100 | 9,940 | 9,710 | 9,440
Npl,Rd = 11,000 |  | n/a | Mc,z,Rd | 591 | 591 | 591 | 383 | 383 | 383 | 383 | 383 | 383 | X | $ |  | Nb,z,Rd | 11,000 | 10,800 | 10,700 | 10,500 | 10,200 | 9,910 | 9,480 | 8,190 | 6,560 | 5,140 | 4,070 | 3,280 | 2,690 | 2,250 | 1,900 | 1,630 | 1,410
fyWel,y = 2,400 |  | 0.209 | MN,y,Rd | 2,700 | 2,700 | 2,630 | – | – | – | – | – | – | – | – | 0.830 | Mb,Rd | 2,400 | 2,400 | 2,400 | 2,390 | 2,320 | 2,240 | 2,170 | 2,000 | 1,820 | 1,640 | 1,480 | 1,330 | 1,200 | 1,090 | 1,000 | 921 | 843
fyWel,z = 383 |  |  | MN,z,Rd | 591 | 591 | 591 | – | – | – | – | – | – | – | – | 0.209 | Mb,Rd | 2,700 | 2,700 | 2,700 | 2,670 | 2,580 | 2,480 | 2,390 | 2,180 | 1,960 | 1,750 | 1,560 | 1,390 | 1,250 | 1,130 | 1,030 | 929 | 843
UB 610 x 325 x 174 | ∗ |  | Mc,y,Rd | 2,380 | 2,380 | 2,120 | 2,120 | 2,120 | 2,120 | 2,120 | 2,120 | X | X | $ | 0.709 | Nb,y,Rd | 9,770 | 9,770 | 9,770 | 9,770 | 9,770 | 9,770 | 9,730 | 9,660 | 9,570 | 9,480 | 9,390 | 9,280 | 9,150 | 9,000 | 8,830 | 8,620 | 8,380
Npl,Rd = 9,770 |  | n/a | Mc,z,Rd | 516 | 516 | 335 | 335 | 335 | 335 | 335 | 335 | X | X | $ |  | Nb,z,Rd | 9,770 | 9,640 | 9,490 | 9,310 | 9,080 | 8,790 | 8,390 | 7,200 | 5,730 | 4,480 | 3,540 | 2,850 | 2,340 | 1,950 | 1,650 | 1,410 | 1,220
fyWel,y = 2,120 |  | 0.168 | MN,y,Rd | 2,380 | 2,380 | – | – | – | – | – | – | – | – | – | 0.709 | Mb,Rd | 2,120 | 2,120 | 2,120 | 2,120 | 2,050 | 1,980 | 1,910 | 1,750 | 1,580 | 1,420 | 1,260 | 1,130 | 1,010 | 913 | 831 | 754 | 683
fyWel,z = 335 |  |  | MN,z,Rd | 516 | 516 | – | – | – | – | – | – | – | – | – | 0.168 | Mb,Rd | 2,380 | 2,380 | 2,380 | 2,350 | 2,270 | 2,190 | 2,100 | 1,900 | 1,700 | 1,500 | 1,320 | 1,170 | 1,040 | 938 | 842 | 754 | 683
UB 610 x 325 x 155 | ∗ |  | Mc,y,Rd | 2,100 | 2,100 | 1,880 | 1,880 | 1,880 | 1,880 | X | X | X | X | $ | 0.597 | Nb,y,Rd | 8,680 | 8,680 | 8,680 | 8,680 | 8,680 | 8,680 | 8,650 | 8,580 | 8,500 | 8,420 | 8,340 | 8,240 | 8,120 | 7,990 | 7,830 | 7,640 | 7,420
Npl,Rd = 8,680 |  | n/a | Mc,z,Rd | 451 | 451 | 293 | 293 | 293 | 293 | X | X | X | X | $ |  | Nb,z,Rd | 8,680 | 8,560 | 8,430 | 8,270 | 8,070 | 7,810 | 7,460 | 6,400 | 5,090 | 3,980 | 3,140 | 2,530 | 2,080 | 1,730 | 1,470 | 1,260 | 1,090
fyWel,y = 1,880 |  | 0.129 | MN,y,Rd | 2,100 | 2,100 | – | – | – | – | – | – | – | – | – | 0.597 | Mb,Rd | 1,880 | 1,880 | 1,880 | 1,870 | 1,810 | 1,740 | 1,680 | 1,530 | 1,380 | 1,220 | 1,080 | 956 | 851 | 763 | 688 | 614 | 554
fyWel,z = 293 |  |  | MN,z,Rd | 451 | 451 | – | – | – | – | – | – | – | – | – | 0.129 | Mb,Rd | 2,100 | 2,100 | 2,100 | 2,070 | 2,000 | 1,920 | 1,840 | 1,660 | 1,470 | 1,290 | 1,130 | 989 | 875 | 782 | 688 | 614 | 554
UB 610 x 305 x 238 |  |  | Mc,y,Rd | 3,310 | 3,310 | 3,310 | 2,910 | 2,910 | 2,910 | 2,910 | 2,910 | 2,910 | 2,910 | 2,910 | 1.000 | Nb,y,Rd | 13,300 | 13,300 | 13,300 | 13,300 | 13,300 | 13,300 | 13,300 | 13,200 | 13,100 | 13,000 | 12,800 | 12,700 | 12,500 | 12,300 | 12,100 | 11,900 | 11,500
Npl,Rd = 13,300 |  | 1.000 | Mc,z,Rd | 693 | 693 | 693 | 447 | 447 | 447 | 447 | 447 | 447 | 447 | 447 |  | Nb,z,Rd | 13,300 | 13,200 | 12,900 | 12,700 | 12,400 | 11,900 | 11,300 | 9,560 | 7,510 | 5,830 | 4,600 | 3,700 | 3,030 | 2,530 | 2,140 | 1,830 | 1,580
fyWel,y = 2,910 |  | 0.299 | MN,y,Rd | 3,310 | 3,310 | 3,220 | – | – | – | – | – | – | – | – | 1.000 | Mb,Rd | 2,910 | 2,910 | 2,910 | 2,890 | 2,760 | 2,640 | 2,520 | 2,280 | 2,060 | 1,860 | 1,680 | 1,530 | 1,400 | 1,290 | 1,200 | 1,120 | 1,040
fyWel,z = 447 |  |  | MN,z,Rd | 693 | 693 | 693 | – | – | – | – | – | – | – | – | 0.299 | Mb,Rd | 3,310 | 3,310 | 3,310 | 3,230 | 3,080 | 2,920 | 2,780 | 2,480 | 2,220 | 1,980 | 1,780 | 1,610 | 1,460 | 1,340 | 1,240 | 1,150 | 1,080
UB 610 x 305 x 179 | ∗ |  | Mc,y,Rd | 2,450 | 2,450 | 2,180 | 2,180 | 2,180 | 2,180 | 2,180 | 2,180 | X | X | $ | 0.718 | Nb,y,Rd | 10,000 | 10,000 | 10,000 | 10,000 | 10,000 | 10,000 | 10,000 | 9,920 | 9,840 | 9,750 | 9,650 | 9,530 | 9,410 | 9,260 | 9,080 | 8,870 | 8,620
Npl,Rd = 10,000 |  | n/a | Mc,z,Rd | 504 | 504 | 327 | 327 | 327 | 327 | 327 | 327 | X | X | $ |  | Nb,z,Rd | 10,000 | 9,880 | 9,720 | 9,520 | 9,270 | 8,920 | 8,460 | 7,080 | 5,530 | 4,280 | 3,370 | 2,710 | 2,220 | 1,850 | 1,560 | 1,340 | 1,160
fyWel,y = 2,180 |  | 0.168 | MN,y,Rd | 2,450 | 2,450 | – | – | – | – | – | – | – | – | – | 0.718 | Mb,Rd | 2,180 | 2,180 | 2,180 | 2,140 | 2,040 | 1,940 | 1,840 | 1,640 | 1,450 | 1,280 | 1,140 | 1,020 | 918 | 833 | 762 | 703 | 651
fyWel,z = 327 |  |  | MN,z,Rd | 504 | 504 | – | – | – | – | – | – | – | – | – | 0.168 | Mb,Rd | 2,450 | 2,450 | 2,450 | 2,380 | 2,260 | 2,130 | 2,010 | 1,770 | 1,550 | 1,350 | 1,190 | 1,060 | 948 | 858 | 783 | 720 | 666
UB 610 x 305 x 149 | ∗ |  | Mc,y,Rd | 2,040 | 1,820 | 1,820 | 1,820 | 1,820 | 1,820 | X | X | X | X | $ | 0.519 | Nb,y,Rd | 8,360 | 8,360 | 8,360 | 8,360 | 8,360 | 8,360 | 8,330 | 8,260 | 8,190 | 8,120 | 8,030 | 7,940 | 7,830 | 7,700 | 7,560 | 7,380 | 7,170
Npl,Rd = 8,360 |  | n/a | Mc,z,Rd | 413 | 269 | 269 | 269 | 269 | 269 | X | X | X | X | $ |  | Nb,z,Rd | 8,350 | 8,230 | 8,090 | 7,920 | 7,700 | 7,400 | 6,990 | 5,800 | 4,500 | 3,480 | 2,740 | 2,200 | 1,800 | 1,500 | 1,270 | 1,090 | 940
fyWel,y = 1,820 |  | 0.096 | MN,y,Rd | 2,040 | – | – | – | – | – | – | – | – | – | – | 0.519 | Mb,Rd | 1,820 | 1,820 | 1,820 | 1,780 | 1,690 | 1,610 | 1,520 | 1,340 | 1,170 | 1,020 | 897 | 793 | 707 | 636 | 577 | 528 | 487
fyWel,z = 269 |  |  | MN,z,Rd | 413 | – | – | – | – | – | – | – | – | – | – | 0.096 | Mb,Rd | 2,040 | 2,040 | 2,040 | 1,960 | 1,860 | 1,750 | 1,650 | 1,440 | 1,240 | 1,070 | 932 | 819 | 727 | 652 | 591 | 539 | 496
UB 610 x 229 x 153 | ∗ |  | Mc,y,Rd | 2,050 | 2,050 | 1,790 | 1,790 | 1,790 | 1,790 | 1,790 | 1,790 | X | X | $ | 0.709 | Nb,y,Rd | 8,610 | 8,610 | 8,610 | 8,610 | 8,610 | 8,610 | 8,580 | 8,500 | 8,430 | 8,350 | 8,260 | 8,160 | 8,040 | 7,900 | 7,740 | 7,550 | 7,320
Npl,Rd = 8,610 |  | n/a | Mc,z,Rd | 301 | 301 | 192 | 192 | 192 | 192 | 192 | 192 | X | X | $ |  | Nb,z,Rd | 8,500 | 8,300 | 8,030 | 7,620 | 6,990 | 6,120 | 5,150 | 3,580 | 2,570 | 1,930 | 1,490 | 1,190 | 968 | 804 | 678 | 580 | 501
fyWel,y = 1,790 |  | 0.191 | MN,y,Rd | 2,050 | 2,050 | – | – | – | – | – | – | – | – | – | 0.709 | Mb,Rd | 1,790 | 1,790 | 1,720 | 1,610 | 1,500 | 1,390 | 1,280 | 1,090 | 926 | 801 | 702 | 625 | 562 | 511 | 469 | 433 | 400
fyWel,z = 192 |  |  | MN,z,Rd | 301 | 301 | – | – | – | – | – | – | – | – | – | 0.191 | Mb,Rd | 2,050 | 2,050 | 1,930 | 1,790 | 1,650 | 1,520 | 1,390 | 1,160 | 973 | 834 | 727 | 644 | 578 | 524 | 479 | 436 | 400
UB 610 x 229 x 140 | ∗ |  | Mc,y,Rd | 1,850 | 1,850 | 1,620 | 1,620 | 1,620 | 1,620 | 1,620 | X | X | X | $ | 0.632 | Nb,y,Rd | 7,840 | 7,840 | 7,840 | 7,840 | 7,840 | 7,840 | 7,810 | 7,740 | 7,670 | 7,600 | 7,520 | 7,420 | 7,310 | 7,190 | 7,040 | 6,860 | 6,640
Npl,Rd = 7,840 |  | n/a | Mc,z,Rd | 270 | 270 | 172 | 172 | 172 | 172 | 172 | X | X | X | $ |  | Nb,z,Rd | 7,740 | 7,560 | 7,310 | 6,940 | 6,370 | 5,570 | 4,690 | 3,260 | 2,340 | 1,750 | 1,360 | 1,080 | 882 | 732 | 618 | 528 | 456
fyWel,y = 1,620 |  | 0.162 | MN,y,Rd | 1,850 | 1,850 | – | – | – | – | – | – | – | – | – | 0.632 | Mb,Rd | 1,620 | 1,620 | 1,550 | 1,450 | 1,340 | 1,240 | 1,140 | 958 | 810 | 694 | 605 | 534 | 479 | 433 | 396 | 362 | 332
fyWel,z = 172 |  |  | MN,z,Rd | 270 | 270 | – | – | – | – | – | – | – | – | – | 0.162 | Mb,Rd | 1,850 | 1,850 | 1,740 | 1,610 | 1,480 | 1,350 | 1,230 | 1,020 | 849 | 721 | 625 | 550 | 491 | 443 | 399 | 362 | 332
UB 610 x 229 x 125 | ∗ |  | Mc,y,Rd | 1,640 | 1,640 | 1,440 | 1,440 | 1,440 | 1,440 | X | X | X | $ | $ | 0.528 | Nb,y,Rd | 7,010 | 7,010 | 7,010 | 7,010 | 7,010 | 7,000 | 6,980 | 6,920 | 6,860 | 6,790 | 6,710 | 6,630 | 6,530 | 6,410 | 6,280 | 6,110 | 5,910
Npl,Rd = 7,010 |  | n/a | Mc,z,Rd | 237 | 237 | 151 | 151 | 151 | 151 | X | X | X | $ | $ |  | Nb,z,Rd | 6,910 | 6,740 | 6,510 | 6,160 | 5,620 | 4,860 | 4,070 | 2,810 | 2,020 | 1,510 | 1,170 | 930 | 758 | 629 | 531 | 453 | 392
fyWel,y = 1,440 |  | 0.119 | MN,y,Rd | 1,640 | 1,640 | – | – | – | – | – | – | – | – | – | 0.528 | Mb,Rd | 1,440 | 1,440 | 1,380 | 1,280 | 1,180 | 1,090 | 997 | 829 | 693 | 588 | 508 | 446 | 397 | 358 | 324 | 293 | 268
fyWel,z = 151 |  |  | MN,z,Rd | 237 | 237 | – | – | – | – | – | – | – | – | – | 0.119 | Mb,Rd | 1,640 | 1,640 | 1,540 | 1,420 | 1,300 | 1,190 | 1,070 | 876 | 724 | 610 | 524 | 458 | 407 | 362 | 324 | 293 | 268
UB 610 x 229 x 113 | ∗ |  | Mc,y,Rd | 1,470 | 1,290 | 1,290 | 1,290 | 1,290 | X | X | X | X | $ | $ | 0.459 | Nb,y,Rd | 6,330 | 6,330 | 6,330 | 6,330 | 6,330 | 6,330 | 6,300 | 6,250 | 6,190 | 6,130 | 6,060 | 5,980 | 5,890 | 5,780 | 5,660 | 5,500 | 5,320
Npl,Rd = 6,330 |  | n/a | Mc,z,Rd | 207 | 133 | 133 | 133 | 133 | X | X | X | X | $ | $ |  | Nb,z,Rd | 6,240 | 6,090 | 5,880 | 5,570 | 5,070 | 4,400 | 3,680 | 2,540 | 1,820 | 1,360 | 1,060 | 840 | 685 | 568 | 479 | 410 | 354
fyWel,y = 1,290 |  | 0.091 | MN,y,Rd | 1,470 | – | – | – | – | – | – | – | – | – | – | 0.459 | Mb,Rd | 1,290 | 1,290 | 1,220 | 1,140 | 1,050 | 960 | 874 | 719 | 596 | 501 | 430 | 375 | 333 | 298 | 265 | 239 | 218
fyWel,z = 133 |  |  | MN,z,Rd | 207 | – | – | – | – | – | – | – | – | – | – | 0.091 | Mb,Rd | 1,470 | 1,470 | 1,370 | 1,260 | 1,150 | 1,040 | 939 | 759 | 621 | 518 | 442 | 385 | 339 | 298 | 265 | 239 | 218
UB 610 x 229 x 101 | ∗ |  | Mc,y,Rd | 1,350 | 1,180 | 1,180 | 1,180 | X | X | X | X | X | $ | $ | 0.387 | Nb,y,Rd | 5,930 | 5,930 | 5,930 | 5,930 | 5,930 | 5,920 | 5,890 | 5,840 | 5,780 | 5,720 | 5,650 | 5,570 | 5,480 | 5,370 | 5,230 | 5,070 | 4,870
Npl,Rd = 5,930 |  | n/a | Mc,z,Rd | 185 | 118 | 118 | 118 | X | X | X | X | X | $ | $ |  | Nb,z,Rd | 5,830 | 5,670 | 5,440 | 5,080 | 4,510 | 3,800 | 3,120 | 2,120 | 1,510 | 1,130 | 873 | 695 | 566 | 470 | 396 | 338 | 292
fyWel,y = 1,180 |  | 0.061 | MN,y,Rd | 1,350 | – | – | – | – | – | – | – | – | – | – | 0.387 | Mb,Rd | 1,180 | 1,180 | 1,110 | 1,020 | 938 | 851 | 767 | 620 | 506 | 421 | 358 | 310 | 272 | 238 | 211 | 190 | 173
fyWel,z = 118 |  |  | MN,z,Rd | 185 | – | – | – | – | – | – | – | – | – | – | 0.061 | Mb,Rd | 1,350 | 1,340 | 1,240 | 1,140 | 1,030 | 922 | 822 | 652 | 526 | 434 | 367 | 317 | 272 | 238 | 211 | 190 | 173
UB 610 x 178 x 92 | ∗ |  | Mc,y,Rd | 1,160 | 987 | 987 | 987 | X | X | X | X | X | $ | $ | 0.397 | Nb,y,Rd | 5,410 | 5,410 | 5,410 | 5,410 | 5,410 | 5,390 | 5,370 | 5,320 | 5,270 | 5,210 | 5,140 | 5,060 | 4,970 | 4,850 | 4,720 | 4,550 | 4,350
Npl,Rd = 5,410 |  | n/a | Mc,z,Rd | 119 | 74.1 | 74.1 | 74.1 | X | X | X | X | X | $ | $ |  | Nb,z,Rd | 5,220 | 4,960 | 4,470 | 3,660 | 2,810 | 2,160 | 1,700 | 1,120 | 786 | 583 | 449 | 356 | 290 | 240 | 202 | 173 | 149
fyWel,y = 987 |  | 0.078 | MN,y,Rd | 1,160 | – | – | – | – | – | – | – | – | – | – | 0.397 | Mb,Rd | 987 | 906 | 781 | 670 | 575 | 495 | 430 | 334 | 270 | 225 | 193 | 169 | 150 | 135 | 123 | 113 | 104
fyWel,z = 74.1 |  |  | MN,z,Rd | 119 | – | – | – | – | – | – | – | – | – | – | 0.078 | Mb,Rd | 1,160 | 1,020 | 869 | 734 | 620 | 528 | 455 | 349 | 280 | 232 | 198 | 173 | 154 | 138 | 125 | 113 | 104
UB 610 x 178 x 82 | ∗ |  | Mc,y,Rd | 1,010 | 861 | 861 | 861 | X | X | X | X | X | $ | $ | 0.323 | Nb,y,Rd | 4,800 | 4,800 | 4,800 | 4,800 | 4,800 | 4,790 | 4,760 | 4,720 | 4,670 | 4,620 | 4,560 | 4,480 | 4,400 | 4,290 | 4,160 | 4,010 | 3,830
Npl,Rd = 4,800 |  | n/a | Mc,z,Rd | 100 | 62.5 | 62.5 | 62.5 | X | X | X | X | X | $ | $ |  | Nb,z,Rd | 4,630 | 4,370 | 3,890 | 3,130 | 2,380 | 1,820 | 1,430 | 937 | 660 | 489 | 376 | 299 | 243 | 201 | 169 | 145 | 125
fyWel,y = 861 |  | 0.037 | MN,y,Rd | 1,010 | – | – | – | – | – | – | – | – | – | – | 0.323 | Mb,Rd | 861 | 782 | 671 | 572 | 487 | 417 | 360 | 276 | 221 | 183 | 155 | 135 | 120 | 107 | 97.4 | 88.1 | 80.4
fyWel,z = 62.5 |  |  | MN,z,Rd | 100 | – | – | – | – | – | – | – | – | – | – | 0.037 | Mb,Rd | 1,010 | 884 | 746 | 626 | 525 | 444 | 380 | 288 | 229 | 188 | 160 | 139 | 122 | 109 | 97.4 | 88.1 | 80.4
UB 533 x 210 x 138 | ∗ |  | Mc,y,Rd | 1,590 | 1,590 | 1,590 | 1,380 | 1,380 | 1,380 | 1,380 | 1,380 | 1,380 | 1,380 | $ | 0.922 | Nb,y,Rd | 7,750 | 7,750 | 7,750 | 7,750 | 7,750 | 7,720 | 7,680 | 7,610 | 7,530 | 7,440 | 7,330 | 7,200 | 7,060 | 6,870 | 6,650 | 6,380 | 6,050
Npl,Rd = 7,750 |  | n/a | Mc,z,Rd | 250 | 250 | 250 | 159 | 159 | 159 | 159 | 159 | 159 | 159 | $ |  | Nb,z,Rd | 7,630 | 7,430 | 7,150 | 6,710 | 6,020 | 5,120 | 4,220 | 2,890 | 2,060 | 1,540 | 1,190 | 949 | 773 | 641 | 541 | 462 | 399
fyWel,y = 1,380 |  | 0.293 | MN,y,Rd | 1,590 | 1,590 | 1,590 | – | – | – | – | – | – | – | – | 0.922 | Mb,Rd | 1,380 | 1,380 | 1,310 | 1,220 | 1,130 | 1,040 | 957 | 810 | 692 | 601 | 530 | 473 | 428 | 390 | 359 | 333 | 307
fyWel,z = 159 |  |  | MN,z,Rd | 250 | 250 | 250 | – | – | – | – | – | – | – | – | 0.293 | Mb,Rd | 1,590 | 1,590 | 1,470 | 1,360 | 1,250 | 1,140 | 1,040 | 862 | 728 | 626 | 549 | 488 | 440 | 400 | 366 | 334 | 307
UB 533 x 210 x 122 | ∗ |  | Mc,y,Rd | 1,410 | 1,410 | 1,410 | 1,230 | 1,230 | 1,230 | 1,230 | 1,230 | X | X | $ | 0.729 | Nb,y,Rd | 6,840 | 6,840 | 6,840 | 6,840 | 6,840 | 6,810 | 6,780 | 6,710 | 6,640 | 6,560 | 6,460 | 6,350 | 6,220 | 6,060 | 5,860 | 5,620 | 5,340
Npl,Rd = 6,840 |  | n/a | Mc,z,Rd | 220 | 220 | 220 | 141 | 141 | 141 | 141 | 141 | X | X | $ |  | Nb,z,Rd | 6,730 | 6,550 | 6,300 | 5,920 | 5,300 | 4,510 | 3,730 | 2,550 | 1,820 | 1,360 | 1,050 | 837 | 682 | 566 | 477 | 408 | 352
fyWel,y = 1,230 |  | 0.203 | MN,y,Rd | 1,410 | 1,410 | 1,410 | – | – | – | – | – | – | – | – | 0.729 | Mb,Rd | 1,230 | 1,230 | 1,160 | 1,080 | 992 | 910 | 832 | 696 | 588 | 505 | 442 | 392 | 352 | 320 | 293 | 268 | 246
fyWel,z = 141 |  |  | MN,z,Rd | 220 | 220 | 220 | – | – | – | – | – | – | – | – | 0.203 | Mb,Rd | 1,410 | 1,400 | 1,300 | 1,190 | 1,090 | 990 | 896 | 736 | 615 | 524 | 456 | 403 | 361 | 327 | 294 | 268 | 246
UB 533 x 210 x 109 | ∗ |  | Mc,y,Rd | 1,240 | 1,240 | 1,090 | 1,090 | 1,090 | 1,090 | 1,090 | X | X | X | $ | 0.622 | Nb,y,Rd | 6,110 | 6,110 | 6,110 | 6,110 | 6,110 | 6,080 | 6,060 | 6,000 | 5,930 | 5,860 | 5,770 | 5,670 | 5,550 | 5,400 | 5,220 | 5,000 | 4,740
Npl,Rd = 6,110 |  | n/a | Mc,z,Rd | 192 | 192 | 123 | 123 | 123 | 123 | 123 | X | X | X | $ |  | Nb,z,Rd | 6,010 | 5,840 | 5,610 | 5,240 | 4,660 | 3,920 | 3,220 | 2,190 | 1,560 | 1,170 | 902 | 717 | 584 | 485 | 409 | 349 | 302
fyWel,y = 1,090 |  | 0.160 | MN,y,Rd | 1,240 | 1,240 | – | – | – | – | – | – | – | – | – | 0.622 | Mb,Rd | 1,090 | 1,090 | 1,020 | 945 | 868 | 793 | 721 | 595 | 497 | 423 | 366 | 323 | 289 | 261 | 236 | 214 | 196
fyWel,z = 123 |  |  | MN,z,Rd | 192 | 192 | – | – | – | – | – | – | – | – | – | 0.160 | Mb,Rd | 1,240 | 1,240 | 1,140 | 1,050 | 951 | 859 | 773 | 627 | 517 | 437 | 377 | 331 | 295 | 262 | 236 | 214 | 196
UB 533 x 210 x 101 | ∗ |  | Mc,y,Rd | 1,150 | 1,150 | 1,010 | 1,010 | 1,010 | 1,010 | X | X | X | $ | $ | 0.545 | Nb,y,Rd | 5,660 | 5,660 | 5,660 | 5,660 | 5,660 | 5,640 | 5,610 | 5,560 | 5,490 | 5,430 | 5,350 | 5,250 | 5,140 | 5,000 | 4,840 | 4,630 | 4,390
Npl,Rd = 5,660 |  | n/a | Mc,z,Rd | 176 | 176 | 113 | 113 | 113 | 113 | X | X | X | $ | $ |  | Nb,z,Rd | 5,570 | 5,420 | 5,200 | 4,860 | 4,310 | 3,630 | 2,980 | 2,030 | 1,450 | 1,080 | 835 | 665 | 541 | 449 | 379 | 324 | 280
fyWel,y = 1,010 |  | 0.127 | MN,y,Rd | 1,150 | 1,150 | – | – | – | – | – | – | – | – | – | 0.545 | Mb,Rd | 1,010 | 1,010 | 943 | 870 | 798 | 726 | 657 | 538 | 446 | 377 | 325 | 286 | 254 | 228 | 204 | 185 | 170
fyWel,z = 113 |  |  | MN,z,Rd | 176 | 176 | – | – | – | – | – | – | – | – | – | 0.127 | Mb,Rd | 1,150 | 1,140 | 1,050 | 962 | 872 | 785 | 703 | 566 | 464 | 389 | 334 | 292 | 258 | 228 | 204 | 185 | 170
UB 533 x 210 x 92 | ∗ |  | Mc,y,Rd | 1,090 | 954 | 954 | 954 | 954 | X | X | X | X | $ | $ | 0.456 | Nb,y,Rd | 5,400 | 5,400 | 5,400 | 5,400 | 5,400 | 5,370 | 5,340 | 5,290 | 5,230 | 5,160 | 5,080 | 4,980 | 4,860 | 4,720 | 4,540 | 4,320 | 4,070
Npl,Rd = 5,400 |  | n/a | Mc,z,Rd | 164 | 105 | 105 | 105 | 105 | X | X | X | X | $ | $ |  | Nb,z,Rd | 5,300 | 5,140 | 4,910 | 4,530 | 3,940 | 3,260 | 2,650 | 1,790 | 1,270 | 946 | 731 | 582 | 473 | 393 | 331 | 283 | 244
fyWel,y = 954 |  | 0.089 | MN,y,Rd | 1,090 | – | – | – | – | – | – | – | – | – | – | 0.456 | Mb,Rd | 954 | 951 | 880 | 808 | 735 | 664 | 596 | 480 | 393 | 329 | 281 | 245 | 216 | 191 | 170 | 154 | 141
fyWel,z = 105 |  |  | MN,z,Rd | 164 | – | – | – | – | – | – | – | – | – | – | 0.089 | Mb,Rd | 1,090 | 1,070 | 980 | 891 | 802 | 715 | 635 | 503 | 407 | 339 | 288 | 250 | 216 | 191 | 170 | 154 | 141
UB 533 x 210 x 82 | ∗ |  | Mc,y,Rd | 948 | 828 | 828 | 828 | 828 | X | X | X | X | $ | $ | 0.408 | Nb,y,Rd | 4,820 | 4,820 | 4,820 | 4,820 | 4,810 | 4,790 | 4,760 | 4,710 | 4,660 | 4,590 | 4,520 | 4,430 | 4,320 | 4,180 | 4,010 | 3,800 | 3,570
Npl,Rd = 4,820 |  | n/a | Mc,z,Rd | 138 | 88.5 | 88.5 | 88.5 | 88.5 | X | X | X | X | $ | $ |  | Nb,z,Rd | 4,720 | 4,570 | 4,360 | 3,990 | 3,440 | 2,810 | 2,270 | 1,530 | 1,090 | 808 | 624 | 496 | 404 | 335 | 283 | 241 | 209
fyWel,y = 828 |  | 0.072 | MN,y,Rd | 948 | – | – | – | – | – | – | – | – | – | – | 0.408 | Mb,Rd | 828 | 822 | 759 | 694 | 628 | 564 | 503 | 400 | 323 | 268 | 227 | 197 | 170 | 149 | 133 | 120 | 109
fyWel,z = 88.5 |  |  | MN,z,Rd | 138 | – | – | – | – | – | – | – | – | – | – | 0.072 | Mb,Rd | 948 | 925 | 847 | 767 | 685 | 607 | 535 | 418 | 335 | 275 | 233 | 197 | 170 | 149 | 133 | 120 | 109
UB 533 x 165 x 85 | ∗ |  | Mc,y,Rd | 926 | 926 | 799 | 799 | 799 | X | X | X | X | $ | $ | 0.496 | Nb,y,Rd | 4,750 | 4,750 | 4,750 | 4,750 | 4,740 | 4,720 | 4,700 | 4,650 | 4,600 | 4,540 | 4,460 | 4,380 | 4,280 | 4,150 | 3,990 | 3,800 | 3,580
Npl,Rd = 4,750 |  | n/a | Mc,z,Rd | 106 | 106 | 67.0 | 67.0 | 67.0 | X | X | X | X | $ | $ |  | Nb,z,Rd | 4,580 | 4,340 | 3,900 | 3,180 | 2,440 | 1,880 | 1,470 | 967 | 681 | 505 | 389 | 309 | 251 | 208 | 175 | 149 | 129
fyWel,y = 799 |  | 0.120 | MN,y,Rd | 926 | 926 | – | – | – | – | – | – | – | – | – | 0.496 | Mb,Rd | 799 | 728 | 628 | 540 | 465 | 403 | 352 | 278 | 228 | 193 | 168 | 148 | 133 | 121 | 111 | 102 | 95.1
fyWel,z = 67.0 |  |  | MN,z,Rd | 106 | 106 | – | – | – | – | – | – | – | – | – | 0.120 | Mb,Rd | 926 | 815 | 693 | 587 | 499 | 428 | 371 | 290 | 236 | 199 | 172 | 152 | 136 | 124 | 113 | 104 | 95.8
UB 533 x 165 x 74 | ∗ |  | Mc,y,Rd | 833 | 715 | 715 | 715 | 715 | X | X | X | X | $ | $ | 0.418 | Nb,y,Rd | 4,380 | 4,380 | 4,380 | 4,380 | 4,380 | 4,350 | 4,330 | 4,280 | 4,230 | 4,170 | 4,100 | 4,010 | 3,900 | 3,770 | 3,600 | 3,400 | 3,170
Npl,Rd = 4,380 |  | n/a | Mc,z,Rd | 92.1 | 57.7 | 57.7 | 57.7 | 57.7 | X | X | X | X | $ | $ |  | Nb,z,Rd | 4,210 | 3,960 | 3,480 | 2,740 | 2,070 | 1,580 | 1,230 | 808 | 568 | 421 | 324 | 257 | 209 | 173 | 146 | 125 | 108
fyWel,y = 715 |  | 0.085 | MN,y,Rd | 833 | – | – | – | – | – | – | – | – | – | – | 0.418 | Mb,Rd | 715 | 637 | 543 | 461 | 392 | 336 | 291 | 226 | 183 | 153 | 132 | 115 | 103 | 93.1 | 85.0 | 77.8 | 71.4
fyWel,z = 57.7 |  |  | MN,z,Rd | 92.1 | – | – | – | – | – | – | – | – | – | – | 0.085 | Mb,Rd | 833 | 714 | 599 | 501 | 420 | 356 | 306 | 235 | 189 | 158 | 135 | 118 | 105 | 95.1 | 85.6 | 77.8 | 71.4
UB 533 x 165 x 66 | ∗ |  | Mc,y,Rd | 719 | 615 | 615 | 615 | X | X | X | X | X | $ | $ | 0.342 | Nb,y,Rd | 3,860 | 3,860 | 3,860 | 3,860 | 3,840 | 3,830 | 3,810 | 3,760 | 3,720 | 3,660 | 3,590 | 3,520 | 3,420 | 3,290 | 3,140 | 2,950 | 2,740
Npl,Rd = 3,860 |  | n/a | Mc,z,Rd | 76.5 | 47.8 | 47.8 | 47.8 | X | X | X | X | X | $ | $ |  | Nb,z,Rd | 3,690 | 3,460 | 2,990 | 2,310 | 1,730 | 1,310 | 1,020 | 670 | 471 | 349 | 268 | 213 | 173 | 143 | 121 | 103 | 89.0
fyWel,y = 615 |  | 0.046 | MN,y,Rd | 719 | – | – | – | – | – | – | – | – | – | – | 0.342 | Mb,Rd | 615 | 541 | 458 | 386 | 326 | 277 | 238 | 182 | 146 | 121 | 103 | 90.2 | 80.0 | 72.0 | 64.8 | 58.8 | 53.8
fyWel,z = 47.8 |  |  | MN,z,Rd | 76.5 | – | – | – | – | – | – | – | – | – | – | 0.046 | Mb,Rd | 719 | 607 | 506 | 419 | 349 | 293 | 250 | 189 | 151 | 125 | 106 | 92.3 | 81.8 | 72.3 | 64.8 | 58.8 | 53.8
UB 457 x 191 x 106 | ∗ |  | Mc,y,Rd | 1,050 | 1,050 | 1,050 | 916 | 916 | 916 | 916 | 916 | 916 | 916 | $ | 0.922 | Nb,y,Rd | 5,930 | 5,930 | 5,930 | 5,930 | 5,900 | 5,870 | 5,840 | 5,770 | 5,680 | 5,590 | 5,480 | 5,330 | 5,150 | 4,920 | 4,640 | 4,310 | 3,960
Npl,Rd = 5,930 |  | n/a | Mc,z,Rd | 178 | 178 | 178 | 114 | 114 | 114 | 114 | 114 | 114 | 114 | $ |  | Nb,z,Rd | 5,810 | 5,630 | 5,360 | 4,910 | 4,220 | 3,460 | 2,790 | 1,880 | 1,330 | 993 | 767 | 610 | 497 | 412 | 347 | 297 | 256
fyWel,y = 916 |  | 0.281 | MN,y,Rd | 1,050 | 1,050 | 1,050 | – | – | – | – | – | – | – | – | 0.922 | Mb,Rd | 916 | 910 | 844 | 779 | 715 | 654 | 597 | 500 | 425 | 368 | 325 | 290 | 262 | 239 | 220 | 203 | 187
fyWel,z = 114 |  |  | MN,z,Rd | 178 | 178 | 178 | – | – | – | – | – | – | – | – | 0.281 | Mb,Rd | 1,050 | 1,030 | 945 | 864 | 784 | 709 | 641 | 528 | 444 | 382 | 335 | 298 | 269 | 245 | 222 | 203 | 187
UB 457 x 191 x 98 | ∗ |  | Mc,y,Rd | 982 | 982 | 982 | 861 | 861 | 861 | 861 | 861 | X | X | $ | 0.786 | Nb,y,Rd | 5,510 | 5,510 | 5,510 | 5,510 | 5,490 | 5,460 | 5,430 | 5,370 | 5,290 | 5,200 | 5,100 | 4,970 | 4,800 | 4,590 | 4,330 | 4,030 | 3,710
Npl,Rd = 5,510 |  | n/a | Mc,z,Rd | 167 | 167 | 167 | 107 | 107 | 107 | 107 | 107 | X | X | $ |  | Nb,z,Rd | 5,400 | 5,240 | 4,980 | 4,570 | 3,930 | 3,220 | 2,600 | 1,750 | 1,240 | 924 | 714 | 567 | 462 | 383 | 323 | 276 | 238
fyWel,y = 861 |  | 0.218 | MN,y,Rd | 982 | 982 | 980 | – | – | – | – | – | – | – | – | 0.786 | Mb,Rd | 861 | 855 | 792 | 729 | 668 | 608 | 553 | 460 | 389 | 335 | 294 | 262 | 236 | 215 | 197 | 180 | 165
fyWel,z = 107 |  |  | MN,z,Rd | 167 | 167 | 167 | – | – | – | – | – | – | – | – | 0.218 | Mb,Rd | 982 | 960 | 882 | 805 | 729 | 657 | 591 | 484 | 405 | 346 | 302 | 268 | 242 | 218 | 197 | 180 | 165
UB 457 x 191 x 89 | ∗ |  | Mc,y,Rd | 886 | 886 | 779 | 779 | 779 | 779 | 779 | X | X | X | $ | 0.685 | Nb,y,Rd | 5,010 | 5,010 | 5,010 | 5,010 | 4,990 | 4,960 | 4,930 | 4,870 | 4,800 | 4,720 | 4,630 | 4,500 | 4,350 | 4,160 | 3,920 | 3,640 | 3,350
Npl,Rd = 5,010 |  | n/a | Mc,z,Rd | 149 | 149 | 95.8 | 95.8 | 95.8 | 95.8 | 95.8 | X | X | X | $ |  | Nb,z,Rd | 4,910 | 4,760 | 4,530 | 4,150 | 3,570 | 2,920 | 2,360 | 1,590 | 1,130 | 839 | 648 | 515 | 419 | 348 | 293 | 251 | 217
fyWel,y = 779 |  | 0.178 | MN,y,Rd | 886 | 886 | – | – | – | – | – | – | – | – | – | 0.685 | Mb,Rd | 779 | 771 | 712 | 654 | 596 | 540 | 488 | 401 | 336 | 287 | 250 | 222 | 199 | 180 | 163 | 148 | 136
fyWel,z = 95.8 |  |  | MN,z,Rd | 149 | 149 | – | – | – | – | – | – | – | – | – | 0.178 | Mb,Rd | 886 | 863 | 791 | 719 | 648 | 581 | 520 | 421 | 348 | 296 | 257 | 227 | 202 | 180 | 163 | 148 | 136
UB 457 x 191 x 82 | ∗ |  | Mc,y,Rd | 842 | 842 | 741 | 741 | 741 | 741 | X | X | X | X | $ | 0.593 | Nb,y,Rd | 4,810 | 4,810 | 4,810 | 4,810 | 4,780 | 4,760 | 4,730 | 4,670 | 4,600 | 4,510 | 4,410 | 4,280 | 4,120 | 3,910 | 3,660 | 3,380 | 3,080
Npl,Rd = 4,810 |  | n/a | Mc,z,Rd | 140 | 140 | 90.0 | 90.0 | 90.0 | 90.0 | X | X | X | X | $ |  | Nb,z,Rd | 4,700 | 4,540 | 4,290 | 3,870 | 3,250 | 2,620 | 2,100 | 1,400 | 992 | 738 | 569 | 452 | 368 | 305 | 257 | 220 | 190
fyWel,y = 741 |  | 0.143 | MN,y,Rd | 842 | 842 | – | – | – | – | – | – | – | – | – | 0.593 | Mb,Rd | 741 | 727 | 669 | 610 | 551 | 495 | 444 | 359 | 296 | 251 | 217 | 191 | 170 | 151 | 136 | 124 | 114
fyWel,z = 90.0 |  |  | MN,z,Rd | 140 | 140 | – | – | – | – | – | – | – | – | – | 0.143 | Mb,Rd | 842 | 813 | 742 | 669 | 598 | 531 | 471 | 375 | 307 | 258 | 222 | 195 | 170 | 151 | 136 | 124 | 114
UB 457 x 191 x 74 | ∗ |  | Mc,y,Rd | 760 | 760 | 671 | 671 | 671 | X | X | X | X | $ | $ | 0.493 | Nb,y,Rd | 4,350 | 4,350 | 4,350 | 4,350 | 4,330 | 4,300 | 4,280 | 4,220 | 4,160 | 4,090 | 3,990 | 3,880 | 3,730 | 3,540 | 3,310 | 3,060 | 2,790
Npl,Rd = 4,350 |  | n/a | Mc,z,Rd | 125 | 125 | 80.7 | 80.7 | 80.7 | X | X | X | X | $ | $ |  | Nb,z,Rd | 4,250 | 4,110 | 3,880 | 3,500 | 2,940 | 2,370 | 1,900 | 1,270 | 898 | 668 | 515 | 410 | 333 | 276 | 233 | 199 | 172
fyWel,y = 671 |  | 0.101 | MN,y,Rd | 760 | 760 | – | – | – | – | – | – | – | – | – | 0.493 | Mb,Rd | 671 | 656 | 603 | 548 | 493 | 441 | 393 | 314 | 257 | 216 | 186 | 163 | 143 | 126 | 113 | 103 | 94.3
fyWel,z = 80.7 |  |  | MN,z,Rd | 125 | 125 | – | – | – | – | – | – | – | – | – | 0.101 | Mb,Rd | 760 | 732 | 666 | 599 | 533 | 471 | 415 | 327 | 265 | 222 | 190 | 164 | 143 | 126 | 113 | 103 | 94.3
UB 457 x 191 x 67 | ∗ |  | Mc,y,Rd | 676 | 596 | 596 | 596 | 596 | X | X | X | X | $ | $ | 0.438 | Nb,y,Rd | 3,930 | 3,930 | 3,930 | 3,930 | 3,910 | 3,890 | 3,860 | 3,810 | 3,760 | 3,680 | 3,600 | 3,490 | 3,350 | 3,170 | 2,950 | 2,710 | 2,470
Npl,Rd = 3,930 |  | n/a | Mc,z,Rd | 109 | 70.3 | 70.3 | 70.3 | 70.3 | X | X | X | X | $ | $ |  | Nb,z,Rd | 3,840 | 3,700 | 3,480 | 3,110 | 2,580 | 2,060 | 1,640 | 1,100 | 775 | 576 | 444 | 353 | 287 | 238 | 201 | 171 | 148
fyWel,y = 596 |  | 0.081 | MN,y,Rd | 676 | – | – | – | – | – | – | – | – | – | – | 0.438 | Mb,Rd | 596 | 581 | 532 | 482 | 432 | 384 | 340 | 268 | 217 | 181 | 154 | 133 | 116 | 102 | 91.5 | 82.8 | 75.7
fyWel,z = 70.3 |  |  | MN,z,Rd | 109 | – | – | – | – | – | – | – | – | – | – | 0.081 | Mb,Rd | 676 | 648 | 588 | 527 | 466 | 409 | 358 | 279 | 224 | 185 | 157 | 133 | 116 | 102 | 91.5 | 82.8 | 75.7
UB 457 x 152 x 82 | ∗ |  | Mc,y,Rd | 797 | 797 | 691 | 691 | 691 | 691 | 691 | X | X | X | $ | 0.685 | Nb,y,Rd | 4,600 | 4,600 | 4,600 | 4,600 | 4,580 | 4,550 | 4,520 | 4,470 | 4,400 | 4,330 | 4,240 | 4,120 | 3,970 | 3,780 | 3,550 | 3,290 | 3,010
Npl,Rd = 4,600 |  | n/a | Mc,z,Rd | 106 | 106 | 67.1 | 67.1 | 67.1 | 67.1 | 67.1 | X | X | X | $ |  | Nb,z,Rd | 4,440 | 4,210 | 3,780 | 3,080 | 2,360 | 1,820 | 1,430 | 937 | 659 | 489 | 376 | 299 | 243 | 201 | 170 | 145 | 125
fyWel,y = 691 |  | 0.194 | MN,y,Rd | 797 | 797 | – | – | – | – | – | – | – | – | – | 0.685 | Mb,Rd | 691 | 645 | 581 | 518 | 459 | 406 | 361 | 292 | 243 | 208 | 182 | 162 | 144 | 129 | 117 | 107 | 98.9
fyWel,z = 67.1 |  |  | MN,z,Rd | 106 | 106 | – | – | – | – | – | – | – | – | – | 0.194 | Mb,Rd | 797 | 727 | 646 | 568 | 495 | 433 | 381 | 304 | 251 | 214 | 187 | 162 | 144 | 129 | 117 | 107 | 98.9
UB 457 x 152 x 74 | ∗ |  | Mc,y,Rd | 715 | 715 | 622 | 622 | 622 | 622 | X | X | X | X | $ | 0.583 | Nb,y,Rd | 4,160 | 4,160 | 4,160 | 4,160 | 4,140 | 4,120 | 4,090 | 4,040 | 3,980 | 3,910 | 3,830 | 3,720 | 3,580 | 3,410 | 3,200 | 2,960 | 2,710
Npl,Rd = 4,160 |  | n/a | Mc,z,Rd | 93.8 | 93.8 | 59.7 | 59.7 | 59.7 | 59.7 | X | X | X | X | $ |  | Nb,z,Rd | 4,000 | 3,780 | 3,350 | 2,680 | 2,040 | 1,560 | 1,220 | 800 | 563 | 417 | 321 | 255 | 207 | 172 | 145 | 123 | 107
fyWel,y = 622 |  | 0.149 | MN,y,Rd | 715 | 715 | – | – | – | – | – | – | – | – | – | 0.583 | Mb,Rd | 622 | 578 | 519 | 460 | 404 | 355 | 313 | 250 | 206 | 175 | 153 | 133 | 118 | 105 | 95.5 | 87.4 | 80.5
fyWel,z = 59.7 |  |  | MN,z,Rd | 93.8 | 93.8 | – | – | – | – | – | – | – | – | – | 0.149 | Mb,Rd | 715 | 649 | 575 | 501 | 434 | 376 | 329 | 259 | 212 | 180 | 154 | 133 | 118 | 105 | 95.5 | 87.4 | 80.5
UB 457 x 152 x 67 | ∗ |  | Mc,y,Rd | 668 | 668 | 581 | 581 | 581 | X | X | X | X | $ | $ | 0.493 | Nb,y,Rd | 3,940 | 3,940 | 3,940 | 3,940 | 3,910 | 3,890 | 3,870 | 3,820 | 3,760 | 3,690 | 3,600 | 3,480 | 3,340 | 3,160 | 2,940 | 2,700 | 2,450
Npl,Rd = 3,940 |  | n/a | Mc,z,Rd | 85.9 | 85.9 | 54.6 | 54.6 | 54.6 | X | X | X | X | $ | $ |  | Nb,z,Rd | 3,780 | 3,560 | 3,130 | 2,470 | 1,860 | 1,420 | 1,110 | 726 | 510 | 378 | 291 | 231 | 188 | 156 | 131 | 112 | 96.6
fyWel,y = 581 |  | 0.112 | MN,y,Rd | 668 | 668 | – | – | – | – | – | – | – | – | – | 0.493 | Mb,Rd | 581 | 532 | 473 | 414 | 360 | 312 | 272 | 213 | 174 | 147 | 125 | 108 | 94.9 | 84.8 | 76.7 | 70.1 | 64.5
fyWel,z = 54.6 |  |  | MN,z,Rd | 85.9 | 85.9 | – | – | – | – | – | – | – | – | – | 0.112 | Mb,Rd | 668 | 597 | 523 | 450 | 385 | 329 | 285 | 221 | 179 | 149 | 125 | 108 | 94.9 | 84.8 | 76.7 | 70.1 | 64.5
UB 457 x 152 x 60 | ∗ |  | Mc,y,Rd | 592 | 516 | 516 | 516 | X | X | X | X | X | $ | $ | 0.394 | Nb,y,Rd | 3,500 | 3,500 | 3,500 | 3,500 | 3,480 | 3,460 | 3,440 | 3,400 | 3,340 | 3,280 | 3,200 | 3,100 | 2,970 | 2,800 | 2,600 | 2,380 | 2,160
Npl,Rd = 3,500 |  | n/a | Mc,z,Rd | 75.0 | 47.8 | 47.8 | 47.8 | X | X | X | X | X | $ | $ |  | Nb,z,Rd | 3,360 | 3,140 | 2,720 | 2,100 | 1,570 | 1,190 | 931 | 609 | 428 | 317 | 244 | 194 | 157 | 130 | 110 | 93.7 | 80.9
fyWel,y = 516 |  | 0.065 | MN,y,Rd | 592 | – | – | – | – | – | – | – | – | – | – | 0.394 | Mb,Rd | 516 | 470 | 416 | 362 | 312 | 268 | 232 | 180 | 145 | 121 | 101 | 86.9 | 76.2 | 67.9 | 61.3 | 55.8 | 51.3
fyWel,z = 47.8 |  |  | MN,z,Rd | 75.0 | – | – | – | – | – | – | – | – | – | – | 0.065 | Mb,Rd | 592 | 526 | 459 | 392 | 332 | 282 | 242 | 185 | 148 | 121 | 101 | 86.9 | 76.2 | 67.9 | 61.3 | 55.8 | 51.3
UB 457 x 152 x 52 | ∗ |  | Mc,y,Rd | 504 | 437 | 437 | 437 | X | X | X | X | X | $ | $ | 0.339 | Nb,y,Rd | 3,060 | 3,060 | 3,060 | 3,060 | 3,040 | 3,020 | 3,000 | 2,960 | 2,920 | 2,860 | 2,780 | 2,690 | 2,560 | 2,410 | 2,220 | 2,030 | 1,830
Npl,Rd = 3,060 |  | n/a | Mc,z,Rd | 61.3 | 38.9 | 38.9 | 38.9 | X | X | X | X | X | $ | $ |  | Nb,z,Rd | 2,930 | 2,720 | 2,310 | 1,750 | 1,300 | 984 | 767 | 501 | 352 | 260 | 200 | 159 | 129 | 107 | 90.1 | 76.9 | 66.4
fyWel,y = 437 |  | 0.041 | MN,y,Rd | 504 | – | – | – | – | – | – | – | – | – | – | 0.339 | Mb,Rd | 437 | 394 | 346 | 298 | 254 | 216 | 185 | 141 | 112 | 90.9 | 75.4 | 64.4 | 56.2 | 49.9 | 44.8 | 40.7 | 37.4
fyWel,z = 38.9 |  |  | MN,z,Rd | 61.3 | – | – | – | – | – | – | – | – | – | – | 0.041 | Mb,Rd | 500 | 442 | 382 | 323 | 270 | 227 | 193 | 145 | 114 | 90.9 | 75.4 | 64.4 | 56.2 | 49.9 | 44.8 | 40.7 | 37.4
UB 406 x 178 x 85 | ∗ |  | Mc,y,Rd | 759 | 759 | 759 | 665 | 665 | 665 | 665 | 665 | 665 | X | $ | 0.891 | Nb,y,Rd | 4,760 | 4,760 | 4,760 | 4,750 | 4,720 | 4,700 | 4,660 | 4,600 | 4,520 | 4,420 | 4,300 | 4,140 | 3,930 | 3,670 | 3,370 | 3,060 | 2,750
Npl,Rd = 4,760 |  | n/a | Mc,z,Rd | 136 | 136 | 136 | 87.7 | 87.7 | 87.7 | 87.7 | 87.7 | 87.7 | X | $ |  | Nb,z,Rd | 4,650 | 4,500 | 4,250 | 3,820 | 3,210 | 2,580 | 2,070 | 1,380 | 979 | 728 | 562 | 447 | 363 | 301 | 254 | 217 | 187
fyWel,y = 665 |  | 0.255 | MN,y,Rd | 759 | 759 | 755 | – | – | – | – | – | – | – | – | 0.891 | Mb,Rd | 665 | 652 | 601 | 550 | 501 | 455 | 413 | 342 | 290 | 251 | 220 | 197 | 178 | 163 | 148 | 136 | 125
fyWel,z = 87.7 |  |  | MN,z,Rd | 136 | 136 | 136 | – | – | – | – | – | – | – | – | 0.255 | Mb,Rd | 759 | 731 | 668 | 605 | 545 | 489 | 439 | 359 | 301 | 259 | 227 | 202 | 182 | 164 | 148 | 136 | 125
UB 406 x 178 x 74 | ∗ |  | Mc,y,Rd | 690 | 690 | 609 | 609 | 609 | 609 | 609 | X | X | X | $ | 0.686 | Nb,y,Rd | 4,350 | 4,350 | 4,350 | 4,340 | 4,310 | 4,280 | 4,250 | 4,190 | 4,110 | 4,020 | 3,890 | 3,730 | 3,520 | 3,270 | 2,980 | 2,690 | 2,410
Npl,Rd = 4,350 |  | n/a | Mc,z,Rd | 123 | 123 | 79.2 | 79.2 | 79.2 | 79.2 | 79.2 | X | X | X | $ |  | Nb,z,Rd | 4,240 | 4,080 | 3,820 | 3,370 | 2,760 | 2,190 | 1,740 | 1,160 | 817 | 607 | 468 | 372 | 303 | 251 | 211 | 181 | 156
fyWel,y = 609 |  | 0.172 | MN,y,Rd | 690 | 690 | – | – | – | – | – | – | – | – | – | 0.686 | Mb,Rd | 609 | 590 | 540 | 491 | 442 | 396 | 355 | 289 | 240 | 205 | 179 | 158 | 142 | 127 | 115 | 105 | 96.5
fyWel,z = 79.2 |  |  | MN,z,Rd | 123 | 123 | – | – | – | – | – | – | – | – | – | 0.172 | Mb,Rd | 690 | 658 | 597 | 536 | 477 | 423 | 375 | 301 | 248 | 211 | 183 | 162 | 142 | 127 | 115 | 105 | 96.5
UB 406 x 178 x 67 | ∗ |  | Mc,y,Rd | 619 | 619 | 546 | 546 | 546 | 546 | X | X | X | X | $ | 0.598 | Nb,y,Rd | 3,930 | 3,930 | 3,930 | 3,920 | 3,900 | 3,870 | 3,850 | 3,790 | 3,720 | 3,630 | 3,520 | 3,370 | 3,180 | 2,940 | 2,680 | 2,410 | 2,160
Npl,Rd = 3,930 |  | n/a | Mc,z,Rd | 109 | 109 | 70.2 | 70.2 | 70.2 | 70.2 | X | X | X | X | $ |  | Nb,z,Rd | 3,830 | 3,690 | 3,460 | 3,050 | 2,500 | 1,980 | 1,570 | 1,040 | 739 | 549 | 424 | 337 | 274 | 227 | 191 | 163 | 141
fyWel,y = 546 |  | 0.140 | MN,y,Rd | 619 | 619 | – | – | – | – | – | – | – | – | – | 0.598 | Mb,Rd | 546 | 528 | 482 | 436 | 390 | 348 | 310 | 249 | 205 | 173 | 150 | 132 | 117 | 104 | 93.8 | 85.5 | 78.6
fyWel,z = 70.2 |  |  | MN,z,Rd | 109 | 109 | – | – | – | – | – | – | – | – | – | 0.140 | Mb,Rd | 619 | 587 | 532 | 475 | 420 | 370 | 326 | 258 | 211 | 178 | 153 | 133 | 117 | 104 | 93.8 | 85.5 | 78.6
UB 406 x 178 x 60 | ∗ |  | Mc,y,Rd | 552 | 489 | 489 | 489 | 489 | X | X | X | X | $ | $ | 0.486 | Nb,y,Rd | 3,520 | 3,520 | 3,520 | 3,510 | 3,490 | 3,460 | 3,440 | 3,390 | 3,320 | 3,240 | 3,140 | 3,010 | 2,830 | 2,620 | 2,380 | 2,140 | 1,910
Npl,Rd = 3,520 |  | n/a | Mc,z,Rd | 96.1 | 62.2 | 62.2 | 62.2 | 62.2 | X | X | X | X | $ | $ |  | Nb,z,Rd | 3,430 | 3,300 | 3,090 | 2,730 | 2,230 | 1,770 | 1,410 | 935 | 661 | 491 | 379 | 301 | 245 | 203 | 171 | 146 | 126
fyWel,y = 489 |  | 0.094 | MN,y,Rd | 552 | – | – | – | – | – | – | – | – | – | – | 0.486 | Mb,Rd | 489 | 470 | 428 | 386 | 344 | 304 | 269 | 213 | 174 | 146 | 125 | 109 | 95.4 | 84.7 | 76.2 | 69.3 | 63.6
fyWel,z = 62.2 |  |  | MN,z,Rd | 96.1 | – | – | – | – | – | – | – | – | – | – | 0.094 | Mb,Rd | 552 | 522 | 471 | 419 | 369 | 323 | 283 | 221 | 179 | 149 | 128 | 109 | 95.4 | 84.7 | 76.2 | 69.3 | 63.6
UB 406 x 178 x 54 | ∗ |  | Mc,y,Rd | 485 | 428 | 428 | 428 | 428 | X | X | X | X | $ | $ | 0.461 | Nb,y,Rd | 3,170 | 3,170 | 3,170 | 3,160 | 3,140 | 3,120 | 3,100 | 3,050 | 2,990 | 2,920 | 2,820 | 2,690 | 2,520 | 2,320 | 2,100 | 1,880 | 1,680
Npl,Rd = 3,170 |  | n/a | Mc,z,Rd | 82.0 | 52.9 | 52.9 | 52.9 | 52.9 | X | X | X | X | $ | $ |  | Nb,z,Rd | 3,080 | 2,950 | 2,730 | 2,350 | 1,870 | 1,460 | 1,160 | 766 | 541 | 401 | 309 | 246 | 200 | 166 | 140 | 119 | 103
fyWel,y = 428 |  | 0.090 | MN,y,Rd | 485 | – | – | – | – | – | – | – | – | – | – | 0.461 | Mb,Rd | 428 | 409 | 372 | 333 | 294 | 259 | 227 | 177 | 143 | 119 | 101 | 86.5 | 75.2 | 66.5 | 59.7 | 54.1 | 49.6
fyWel,z = 52.9 |  |  | MN,z,Rd | 82.0 | – | – | – | – | – | – | – | – | – | – | 0.090 | Mb,Rd | 485 | 456 | 409 | 362 | 316 | 274 | 238 | 184 | 147 | 122 | 102 | 86.5 | 75.2 | 66.5 | 59.7 | 54.1 | 49.6
UB 406 x 140 x 53 | ∗ |  | Mc,y,Rd | 474 | 474 | 413 | 413 | 413 | X | X | X | X | $ | $ | 0.486 | Nb,y,Rd | 3,130 | 3,130 | 3,130 | 3,120 | 3,100 | 3,080 | 3,050 | 3,000 | 2,940 | 2,870 | 2,770 | 2,640 | 2,470 | 2,270 | 2,050 | 1,840 | 1,640
Npl,Rd = 3,130 |  | n/a | Mc,z,Rd | 63.9 | 63.9 | 40.7 | 40.7 | 40.7 | X | X | X | X | $ | $ |  | Nb,z,Rd | 2,990 | 2,780 | 2,360 | 1,790 | 1,330 | 1,000 | 783 | 511 | 359 | 266 | 205 | 162 | 132 | 109 | 92.0 | 78.5 | 67.8
fyWel,y = 413 |  | 0.106 | MN,y,Rd | 474 | 474 | – | – | – | – | – | – | – | – | – | 0.486 | Mb,Rd | 413 | 370 | 324 | 280 | 240 | 206 | 179 | 139 | 113 | 95.1 | 80.1 | 69.3 | 61.1 | 54.7 | 49.5 | 45.3 | 41.7
fyWel,z = 40.7 |  |  | MN,z,Rd | 63.9 | 63.9 | – | – | – | – | – | – | – | – | – | 0.106 | Mb,Rd | 468 | 412 | 356 | 301 | 254 | 216 | 186 | 143 | 116 | 95.1 | 80.1 | 69.3 | 61.1 | 54.7 | 49.5 | 45.3 | 41.7
UB 406 x 140 x 46 | ∗ |  | Mc,y,Rd | 408 | 358 | 358 | 358 | X | X | X | X | X | $ | $ | 0.349 | Nb,y,Rd | 2,700 | 2,700 | 2,700 | 2,690 | 2,670 | 2,650 | 2,630 | 2,590 | 2,540 | 2,470 | 2,390 | 2,280 | 2,130 | 1,960 | 1,770 | 1,580 | 1,410
Npl,Rd = 2,700 |  | n/a | Mc,z,Rd | 54.3 | 34.8 | 34.8 | 34.8 | X | X | X | X | X | $ | $ |  | Nb,z,Rd | 2,570 | 2,370 | 1,970 | 1,470 | 1,080 | 815 | 634 | 414 | 290 | 215 | 165 | 131 | 106 | 88.2 | 74.3 | 63.4 | 54.7
fyWel,y = 358 |  | 0.041 | MN,y,Rd | 408 | – | – | – | – | – | – | – | – | – | – | 0.349 | Mb,Rd | 357 | 318 | 277 | 237 | 201 | 171 | 147 | 113 | 90.4 | 73.9 | 61.9 | 53.2 | 46.7 | 41.7 | 37.6 | 34.3 | 31.5
fyWel,z = 34.8 |  |  | MN,z,Rd | 54.3 | – | – | – | – | – | – | – | – | – | – | 0.041 | Mb,Rd | 402 | 353 | 302 | 254 | 212 | 178 | 152 | 116 | 91.7 | 73.9 | 61.9 | 53.2 | 46.7 | 41.7 | 37.6 | 34.3 | 31.5
UB 406 x 140 x 39 | ∗ |  | Mc,y,Rd | 333 | 289 | 289 | X | X | X | X | X | X | $ | $ | 0.299 | Nb,y,Rd | 2,290 | 2,290 | 2,290 | 2,280 | 2,260 | 2,240 | 2,230 | 2,190 | 2,140 | 2,080 | 2,000 | 1,900 | 1,760 | 1,600 | 1,440 | 1,280 | 1,140
Npl,Rd = 2,290 |  | n/a | Mc,z,Rd | 41.8 | 26.6 | 26.6 | X | X | X | X | X | X | $ | $ |  | Nb,z,Rd | 2,170 | 1,980 | 1,610 | 1,180 | 861 | 649 | 504 | 329 | 230 | 170 | 131 | 104 | 84.5 | 70.0 | 58.9 | 50.3 | 43.4
fyWel,y = 289 |  | 0.020 | MN,y,Rd | 333 | – | – | – | – | – | – | – | – | – | – | 0.299 | Mb,Rd | 286 | 253 | 218 | 184 | 153 | 129 | 109 | 82.0 | 64.3 | 51.2 | 42.5 | 36.3 | 31.7 | 28.1 | 25.3 | 23.0 | 21.1
fyWel,z = 26.6 |  |  | MN,z,Rd | 41.8 | – | – | – | – | – | – | – | – | – | – | 0.020 | Mb,Rd | 324 | 282 | 238 | 197 | 162 | 134 | 113 | 84.1 | 64.3 | 51.2 | 42.5 | 36.3 | 31.7 | 28.1 | 25.3 | 23.0 | 21.1
UB 356 x 171 x 67 | ∗ |  | Mc,y,Rd | 557 | 557 | 557 | 493 | 493 | 493 | 493 | 493 | 493 | X | $ | 0.813 | Nb,y,Rd | 3,930 | 3,930 | 3,930 | 3,910 | 3,880 | 3,850 | 3,820 | 3,750 | 3,660 | 3,540 | 3,380 | 3,160 | 2,890 | 2,590 | 2,300 | 2,030 | 1,800
Npl,Rd = 3,930 |  | n/a | Mc,z,Rd | 112 | 112 | 112 | 72.4 | 72.4 | 72.4 | 72.4 | 72.4 | 72.4 | X | $ |  | Nb,z,Rd | 3,830 | 3,690 | 3,460 | 3,050 | 2,500 | 1,980 | 1,570 | 1,040 | 739 | 549 | 424 | 337 | 274 | 227 | 191 | 163 | 141
fyWel,y = 493 |  | 0.205 | MN,y,Rd | 557 | 557 | 544 | – | – | – | – | – | – | – | – | 0.813 | Mb,Rd | 493 | 475 | 435 | 395 | 357 | 321 | 289 | 237 | 200 | 172 | 151 | 135 | 122 | 110 | 99.8 | 91.3 | 84.2
fyWel,z = 72.4 |  |  | MN,z,Rd | 112 | 112 | 112 | – | – | – | – | – | – | – | – | 0.205 | Mb,Rd | 557 | 528 | 479 | 430 | 384 | 342 | 305 | 247 | 206 | 177 | 155 | 138 | 123 | 110 | 99.8 | 91.3 | 84.2
UB 356 x 171 x 57 | ∗ |  | Mc,y,Rd | 465 | 465 | 412 | 412 | 412 | 412 | 412 | X | X | X | $ | 0.669 | Nb,y,Rd | 3,340 | 3,340 | 3,340 | 3,320 | 3,290 | 3,270 | 3,240 | 3,180 | 3,100 | 2,990 | 2,850 | 2,660 | 2,420 | 2,160 | 1,910 | 1,690 | 1,490
Npl,Rd = 3,340 |  | n/a | Mc,z,Rd | 91.4 | 91.4 | 59.2 | 59.2 | 59.2 | 59.2 | 59.2 | X | X | X | $ |  | Nb,z,Rd | 3,250 | 3,120 | 2,910 | 2,530 | 2,050 | 1,610 | 1,280 | 846 | 598 | 444 | 342 | 272 | 221 | 183 | 154 | 132 | 114
fyWel,y = 412 |  | 0.159 | MN,y,Rd | 465 | 465 | – | – | – | – | – | – | – | – | – | 0.669 | Mb,Rd | 412 | 395 | 360 | 324 | 289 | 257 | 229 | 184 | 152 | 129 | 112 | 99.5 | 88.0 | 78.6 | 71.0 | 64.8 | 59.6
fyWel,z = 59.2 |  |  | MN,z,Rd | 91.4 | 91.4 | – | – | – | – | – | – | – | – | – | 0.159 | Mb,Rd | 465 | 438 | 395 | 352 | 310 | 273 | 241 | 191 | 157 | 133 | 115 | 100 | 88.0 | 78.6 | 71.0 | 64.8 | 59.6
UB 356 x 171 x 51 | ∗ |  | Mc,y,Rd | 412 | 412 | 366 | 366 | 366 | 366 | X | X | X | X | $ | 0.568 | Nb,y,Rd | 2,980 | 2,980 | 2,980 | 2,960 | 2,940 | 2,920 | 2,900 | 2,840 | 2,770 | 2,670 | 2,540 | 2,360 | 2,150 | 1,920 | 1,690 | 1,490 | 1,320
Npl,Rd = 2,980 |  | n/a | Mc,z,Rd | 80.1 | 80.1 | 51.9 | 51.9 | 51.9 | 51.9 | X | X | X | X | $ |  | Nb,z,Rd | 2,900 | 2,790 | 2,600 | 2,260 | 1,830 | 1,440 | 1,140 | 756 | 534 | 397 | 306 | 243 | 198 | 164 | 138 | 118 | 102
fyWel,y = 366 |  | 0.122 | MN,y,Rd | 412 | 412 | – | – | – | – | – | – | – | – | – | 0.568 | Mb,Rd | 366 | 350 | 317 | 285 | 253 | 223 | 197 | 156 | 128 | 108 | 92.9 | 81.0 | 70.9 | 63.2 | 57.0 | 51.9 | 47.7
fyWel,z = 51.9 |  |  | MN,z,Rd | 80.1 | 80.1 | – | – | – | – | – | – | – | – | – | 0.122 | Mb,Rd | 412 | 386 | 347 | 308 | 270 | 236 | 206 | 162 | 131 | 110 | 94.4 | 81.0 | 70.9 | 63.2 | 57.0 | 51.9 | 47.7
UB 356 x 171 x 45 | ∗ |  | Mc,y,Rd | 316 | 316 | 316 | 316 | 316 | 316 | X | X | X | $ | $ | 0.510 | Nb,y,Rd | 2,640 | 2,640 | 2,630 | 2,620 | 2,600 | 2,580 | 2,550 | 2,500 | 2,430 | 2,340 | 2,220 | 2,060 | 1,860 | 1,650 | 1,450 | 1,270 | 1,120
Npl,Rd = 2,640 |  | n/a | Mc,z,Rd | 43.6 | 43.6 | 43.6 | 43.6 | 43.6 | 43.6 | X | X | X | $ | $ |  | Nb,z,Rd | 2,560 | 2,450 | 2,270 | 1,950 | 1,560 | 1,220 | 962 | 636 | 449 | 333 | 257 | 204 | 166 | 138 | 116 | 98.9 | 85.5
fyWel,y = 316 |  | 0.000 | MN,y,Rd | – | – | – | – | – | – | – | – | – | – | – | 0.510 | Mb,Rd | 316 | 300 | 271 | 241 | 213 | 186 | 163 | 127 | 103 | 85.7 | 73.2 | 62.5 | 54.5 | 48.3 | 43.4 | 39.4 | 36.2
fyWel,z = 43.6 |  |  | MN,z,Rd | – | – | – | – | – | – | – | – | – | – | – | 0.000 | Mb,Rd | 356 | 332 | 297 | 261 | 227 | 196 | 170 | 132 | 105 | 87.5 | 73.2 | 62.5 | 54.5 | 48.3 | 43.4 | 39.4 | 36.2
UB 356 x 127 x 39 | ∗ |  | Mc,y,Rd | 303 | 265 | 265 | 265 | 265 | X | X | X | X | $ | $ | 0.453 | Nb,y,Rd | 2,290 | 2,290 | 2,290 | 2,270 | 2,250 | 2,240 | 2,220 | 2,170 | 2,110 | 2,030 | 1,920 | 1,760 | 1,590 | 1,400 | 1,230 | 1,080 | 951
Npl,Rd = 2,290 |  | n/a | Mc,z,Rd | 41.0 | 26.1 | 26.1 | 26.1 | 26.1 | X | X | X | X | $ | $ |  | Nb,z,Rd | 2,150 | 1,920 | 1,480 | 1,050 | 758 | 568 | 441 | 287 | 201 | 148 | 114 | 90.5 | 73.5 | 60.9 | 51.2 | 43.7 | 37.8
fyWel,y = 265 |  | 0.089 | MN,y,Rd | 303 | – | – | – | – | – | – | – | – | – | – | 0.453 | Mb,Rd | 257 | 224 | 191 | 160 | 134 | 113 | 97.4 | 75.4 | 61.2 | 50.1 | 42.4 | 36.8 | 32.6 | 29.2 | 26.5 | 24.3 | 22.4
fyWel,z = 26.1 |  |  | MN,z,Rd | 41.0 | – | – | – | – | – | – | – | – | – | – | 0.089 | Mb,Rd | 289 | 248 | 207 | 170 | 140 | 118 | 101 | 77.3 | 61.2 | 50.1 | 42.4 | 36.8 | 32.6 | 29.2 | 26.5 | 24.3 | 22.4
UB 356 x 127 x 33 | ∗ |  | Mc,y,Rd | 249 | 217 | 217 | 217 | X | X | X | X | X | $ | $ | 0.366 | Nb,y,Rd | 1,940 | 1,940 | 1,930 | 1,920 | 1,900 | 1,890 | 1,870 | 1,830 | 1,780 | 1,700 | 1,600 | 1,460 | 1,310 | 1,150 | 1,010 | 882 | 775
Npl,Rd = 1,940 |  | n/a | Mc,z,Rd | 32.3 | 20.6 | 20.6 | 20.6 | X | X | X | X | X | $ | $ |  | Nb,z,Rd | 1,810 | 1,590 | 1,190 | 830 | 597 | 447 | 347 | 225 | 158 | 117 | 89.6 | 71.0 | 57.7 | 47.8 | 40.2 | 34.3 | 29.6
fyWel,y = 217 |  | 0.053 | MN,y,Rd | 249 | – | – | – | – | – | – | – | – | – | – | 0.366 | Mb,Rd | 209 | 181 | 152 | 125 | 103 | 86.2 | 73.3 | 55.6 | 43.5 | 35.3 | 29.6 | 25.6 | 22.5 | 20.1 | 18.2 | 16.6 | 15.3
fyWel,z = 20.6 |  |  | MN,z,Rd | 32.3 | – | – | – | – | – | – | – | – | – | – | 0.053 | Mb,Rd | 236 | 200 | 164 | 133 | 108 | 89.4 | 75.5 | 56.6 | 43.5 | 35.3 | 29.6 | 25.6 | 22.5 | 20.1 | 18.2 | 16.6 | 15.3
UB 305 x 165 x 54 | ∗ |  | Mc,y,Rd | 389 | 389 | 347 | 347 | 347 | 347 | 347 | 347 | 347 | X | $ | 0.842 | Nb,y,Rd | 3,160 | 3,160 | 3,150 | 3,130 | 3,100 | 3,070 | 3,040 | 2,960 | 2,850 | 2,700 | 2,480 | 2,220 | 1,940 | 1,680 | 1,460 | 1,270 | 1,110
Npl,Rd = 3,160 |  | n/a | Mc,z,Rd | 90.0 | 90.0 | 58.6 | 58.6 | 58.6 | 58.6 | 58.6 | 58.6 | 58.6 | X | $ |  | Nb,z,Rd | 3,080 | 2,960 | 2,750 | 2,400 | 1,940 | 1,530 | 1,210 | 802 | 567 | 421 | 324 | 258 | 210 | 174 | 146 | 125 | 108
fyWel,y = 347 |  | 0.197 | MN,y,Rd | 389 | 389 | – | – | – | – | – | – | – | – | – | 0.842 | Mb,Rd | 347 | 337 | 315 | 292 | 268 | 243 | 220 | 181 | 152 | 130 | 111 | 96.3 | 85.2 | 76.5 | 69.4 | 63.6 | 58.7
fyWel,z = 58.6 |  |  | MN,z,Rd | 90.0 | 90.0 | – | – | – | – | – | – | – | – | – | 0.197 | Mb,Rd | 389 | 373 | 347 | 318 | 288 | 259 | 232 | 188 | 156 | 131 | 111 | 96.3 | 85.2 | 76.5 | 69.4 | 63.6 | 58.7
UB 305 x 165 x 46 | ∗ |  | Mc,y,Rd | 331 | 331 | 297 | 297 | 297 | 297 | 297 | X | X | X | $ | 0.638 | Nb,y,Rd | 2,700 | 2,700 | 2,690 | 2,670 | 2,640 | 2,620 | 2,590 | 2,520 | 2,430 | 2,300 | 2,120 | 1,890 | 1,660 | 1,430 | 1,240 | 1,080 | 946
Npl,Rd = 2,700 |  | n/a | Mc,z,Rd | 76.1 | 76.1 | 49.7 | 49.7 | 49.7 | 49.7 | 49.7 | X | X | X | $ |  | Nb,z,Rd | 2,630 | 2,520 | 2,350 | 2,050 | 1,660 | 1,300 | 1,030 | 684 | 483 | 359 | 277 | 220 | 179 | 148 | 125 | 107 | 92.2
fyWel,y = 297 |  | 0.128 | MN,y,Rd | 331 | 331 | – | – | – | – | – | – | – | – | – | 0.638 | Mb,Rd | 297 | 287 | 268 | 247 | 224 | 202 | 180 | 145 | 120 | 99.6 | 83.9 | 72.5 | 63.9 | 57.1 | 51.7 | 47.3 | 43.5
fyWel,z = 49.7 |  |  | MN,z,Rd | 76.1 | 76.1 | – | – | – | – | – | – | – | – | – | 0.128 | Mb,Rd | 331 | 317 | 293 | 267 | 240 | 213 | 189 | 150 | 123 | 99.6 | 83.9 | 72.5 | 63.9 | 57.1 | 51.7 | 47.3 | 43.5
UB 305 x 165 x 40 | ∗ |  | Mc,y,Rd | 287 | 258 | 258 | 258 | 258 | 258 | X | X | X | X | $ | 0.520 | Nb,y,Rd | 2,360 | 2,360 | 2,350 | 2,330 | 2,310 | 2,290 | 2,260 | 2,200 | 2,120 | 2,000 | 1,840 | 1,640 | 1,430 | 1,240 | 1,070 | 931 | 815
Npl,Rd = 2,360 |  | n/a | Mc,z,Rd | 65.2 | 42.6 | 42.6 | 42.6 | 42.6 | 42.6 | X | X | X | X | $ |  | Nb,z,Rd | 2,300 | 2,200 | 2,050 | 1,790 | 1,450 | 1,140 | 902 | 598 | 422 | 314 | 242 | 192 | 156 | 130 | 109 | 93.2 | 80.5
fyWel,y = 258 |  | 0.090 | MN,y,Rd | 287 | – | – | – | – | – | – | – | – | – | – | 0.520 | Mb,Rd | 258 | 249 | 231 | 212 | 191 | 170 | 150 | 119 | 96.8 | 78.1 | 65.3 | 56.2 | 49.3 | 43.9 | 39.6 | 36.1 | 33.2
fyWel,z = 42.6 |  |  | MN,z,Rd | 65.2 | – | – | – | – | – | – | – | – | – | – | 0.090 | Mb,Rd | 287 | 273 | 252 | 229 | 203 | 179 | 157 | 122 | 97.0 | 78.1 | 65.3 | 56.2 | 49.3 | 43.9 | 39.6 | 36.1 | 33.2
UB 305 x 127 x 48 |  |  | Mc,y,Rd | 327 | 327 | 327 | 327 | 283 | 283 | 283 | 283 | 283 | 283 | 283 | 1.000 | Nb,y,Rd | 2,820 | 2,820 | 2,800 | 2,780 | 2,750 | 2,720 | 2,690 | 2,610 | 2,510 | 2,350 | 2,140 | 1,880 | 1,630 | 1,400 | 1,210 | 1,050 | 918
Npl,Rd = 2,820 |  | 1.000 | Mc,z,Rd | 53.4 | 53.4 | 53.4 | 53.4 | 33.9 | 33.9 | 33.9 | 33.9 | 33.9 | 33.9 | 33.9 |  | Nb,z,Rd | 2,650 | 2,360 | 1,820 | 1,290 | 931 | 699 | 542 | 352 | 247 | 182 | 140 | 111 | 90.3 | 74.8 | 63.0 | 53.7 | 46.4
fyWel,y = 283 |  | 0.334 | MN,y,Rd | 327 | 327 | 327 | 291 | – | – | – | – | – | – | – | 1.000 | Mb,Rd | 278 | 246 | 215 | 186 | 162 | 142 | 126 | 103 | 86.4 | 74.7 | 65.8 | 57.8 | 51.6 | 46.6 | 42.5 | 39.0 | 36.1
fyWel,z = 33.9 |  |  | MN,z,Rd | 53.4 | 53.4 | 53.4 | 53.4 | – | – | – | – | – | – | – | 0.334 | Mb,Rd | 315 | 274 | 235 | 201 | 172 | 149 | 132 | 106 | 88.8 | 76.5 | 65.8 | 57.8 | 51.6 | 46.6 | 42.5 | 39.0 | 36.1
UB 305 x 127 x 42 | ∗ |  | Mc,y,Rd | 282 | 282 | 282 | 246 | 246 | 246 | 246 | 246 | 246 | X | $ | 0.859 | Nb,y,Rd | 2,460 | 2,460 | 2,440 | 2,420 | 2,400 | 2,370 | 2,350 | 2,280 | 2,180 | 2,040 | 1,850 | 1,630 | 1,400 | 1,210 | 1,040 | 903 | 789
Npl,Rd = 2,460 |  | n/a | Mc,z,Rd | 45.3 | 45.3 | 45.3 | 28.8 | 28.8 | 28.8 | 28.8 | 28.8 | 28.8 | X | $ |  | Nb,z,Rd | 2,310 | 2,060 | 1,580 | 1,120 | 812 | 610 | 473 | 307 | 215 | 159 | 122 | 97.0 | 78.8 | 65.3 | 54.9 | 46.9 | 40.5
fyWel,y = 246 |  | 0.265 | MN,y,Rd | 282 | 282 | 282 | – | – | – | – | – | – | – | – | 0.859 | Mb,Rd | 239 | 210 | 182 | 156 | 133 | 116 | 102 | 81.3 | 67.8 | 58.2 | 50.0 | 43.8 | 39.0 | 35.1 | 32.0 | 29.4 | 27.2
fyWel,z = 28.8 |  |  | MN,z,Rd | 45.3 | 45.3 | 45.3 | – | – | – | – | – | – | – | – | 0.265 | Mb,Rd | 270 | 234 | 198 | 167 | 141 | 121 | 106 | 83.8 | 69.5 | 58.3 | 50.0 | 43.8 | 39.0 | 35.1 | 32.0 | 29.4 | 27.2
UB 305 x 127 x 37 | ∗ |  | Mc,y,Rd | 248 | 248 | 217 | 217 | 217 | 217 | 217 | 217 | X | X | $ | 0.706 | Nb,y,Rd | 2,170 | 2,170 | 2,160 | 2,140 | 2,120 | 2,100 | 2,070 | 2,010 | 1,920 | 1,800 | 1,620 | 1,420 | 1,230 | 1,050 | 907 | 787 | 687
Npl,Rd = 2,170 |  | n/a | Mc,z,Rd | 39.3 | 39.3 | 25.1 | 25.1 | 25.1 | 25.1 | 25.1 | 25.1 | X | X | $ |  | Nb,z,Rd | 2,040 | 1,820 | 1,400 | 993 | 718 | 539 | 418 | 272 | 190 | 141 | 108 | 85.8 | 69.7 | 57.7 | 48.6 | 41.4 | 35.8
fyWel,y = 217 |  | 0.198 | MN,y,Rd | 248 | 248 | – | – | – | – | – | – | – | – | – | 0.706 | Mb,Rd | 211 | 184 | 157 | 133 | 113 | 96.9 | 84.4 | 66.6 | 55.0 | 46.2 | 39.4 | 34.5 | 30.6 | 27.6 | 25.1 | 23.0 | 21.3
fyWel,z = 25.1 |  |  | MN,z,Rd | 39.3 | 39.3 | – | – | – | – | – | – | – | – | – | 0.198 | Mb,Rd | 237 | 204 | 171 | 142 | 119 | 101 | 87.3 | 68.4 | 55.8 | 46.2 | 39.4 | 34.5 | 30.6 | 27.6 | 25.1 | 23.0 | 21.3
UB 305 x 102 x 33 | ∗ |  | Mc,y,Rd | 222 | 222 | 192 | 192 | 192 | 192 | X | X | X | $ | $ | 0.580 | Nb,y,Rd | 1,920 | 1,920 | 1,910 | 1,900 | 1,880 | 1,860 | 1,840 | 1,790 | 1,710 | 1,610 | 1,460 | 1,290 | 1,110 | 958 | 826 | 717 | 627
Npl,Rd = 1,920 |  | n/a | Mc,z,Rd | 27.6 | 27.6 | 17.4 | 17.4 | 17.4 | 17.4 | X | X | X | $ | $ |  | Nb,z,Rd | 1,740 | 1,370 | 907 | 610 | 433 | 323 | 249 | 161 | 113 | 83.3 | 64.0 | 50.7 | 41.1 | 34.1 | 28.7 | 24.4 | 21.1
fyWel,y = 192 |  | 0.155 | MN,y,Rd | 222 | 222 | – | – | – | – | – | – | – | – | – | 0.580 | Mb,Rd | 176 | 147 | 119 | 97.1 | 80.5 | 68.2 | 59.0 | 46.5 | 37.3 | 31.1 | 26.7 | 23.4 | 20.9 | 18.9 | 17.2 | 15.8 | 14.6
fyWel,z = 17.4 |  |  | MN,z,Rd | 27.6 | 27.6 | – | – | – | – | – | – | – | – | – | 0.155 | Mb,Rd | 198 | 161 | 128 | 102 | 83.8 | 70.5 | 60.7 | 46.8 | 37.3 | 31.1 | 26.7 | 23.4 | 20.9 | 18.9 | 17.2 | 15.8 | 14.6
UB 305 x 102 x 28 | ∗ |  | Mc,y,Rd | 186 | 186 | 160 | 160 | 160 | X | X | X | X | $ | $ | 0.482 | Nb,y,Rd | 1,650 | 1,650 | 1,640 | 1,630 | 1,610 | 1,590 | 1,580 | 1,530 | 1,460 | 1,360 | 1,230 | 1,070 | 922 | 790 | 680 | 590 | 515
Npl,Rd = 1,650 |  | n/a | Mc,z,Rd | 22.3 | 22.3 | 14.0 | 14.0 | 14.0 | X | X | X | X | $ | $ |  | Nb,z,Rd | 1,470 | 1,120 | 720 | 481 | 341 | 253 | 196 | 126 | 88.4 | 65.2 | 50.1 | 39.7 | 32.2 | 26.7 | 22.4 | 19.1 | 16.5
fyWel,y = 160 |  | 0.114 | MN,y,Rd | 186 | 186 | – | – | – | – | – | – | – | – | – | 0.482 | Mb,Rd | 145 | 120 | 95.4 | 76.2 | 62.2 | 52.0 | 44.5 | 33.9 | 26.8 | 22.2 | 19.0 | 16.6 | 14.8 | 13.3 | 12.1 | 11.1 | 10.3
fyWel,z = 14.0 |  |  | MN,z,Rd | 22.3 | 22.3 | – | – | – | – | – | – | – | – | – | 0.114 | Mb,Rd | 164 | 131 | 102 | 80.0 | 64.5 | 53.6 | 45.7 | 33.9 | 26.8 | 22.2 | 19.0 | 16.6 | 14.8 | 13.3 | 12.1 | 11.1 | 10.3
UB 305 x 102 x 25 | ∗ |  | Mc,y,Rd | 158 | 158 | 135 | 135 | 135 | X | X | X | X | $ | $ | 0.449 | Nb,y,Rd | 1,450 | 1,450 | 1,440 | 1,430 | 1,420 | 1,400 | 1,380 | 1,340 | 1,270 | 1,180 | 1,050 | 912 | 780 | 667 | 573 | 496 | 433
Npl,Rd = 1,450 |  | n/a | Mc,z,Rd | 17.9 | 17.9 | 11.1 | 11.1 | 11.1 | X | X | X | X | $ | $ |  | Nb,z,Rd | 1,280 | 923 | 582 | 386 | 273 | 203 | 157 | 101 | 70.7 | 52.2 | 40.1 | 31.7 | 25.7 | 21.3 | 17.9 | 15.3 | 13.2
fyWel,y = 135 |  | 0.107 | MN,y,Rd | 158 | 158 | – | – | – | – | – | – | – | – | – | 0.449 | Mb,Rd | 120 | 97.6 | 76.5 | 60.1 | 48.3 | 40.0 | 33.9 | 25.1 | 19.7 | 16.2 | 13.8 | 12.0 | 10.7 | 9.59 | 8.72 | 7.99 | 7.38
fyWel,z = 11.1 |  |  | MN,z,Rd | 17.9 | 17.9 | – | – | – | – | – | – | – | – | – | 0.107 | Mb,Rd | 136 | 107 | 81.6 | 62.9 | 50.1 | 41.2 | 34.4 | 25.1 | 19.7 | 16.2 | 13.8 | 12.0 | 10.7 | 9.59 | 8.72 | 7.99 | 7.38
UB 254 x 146 x 43 | ∗ |  | Mc,y,Rd | 261 | 261 | 261 | 232 | 232 | 232 | 232 | 232 | 232 | 232 | $ | 0.986 | Nb,y,Rd | 2,520 | 2,520 | 2,500 | 2,470 | 2,440 | 2,410 | 2,370 | 2,270 | 2,120 | 1,910 | 1,650 | 1,390 | 1,170 | 992 | 848 | 731 | 637
Npl,Rd = 2,520 |  | n/a | Mc,z,Rd | 64.9 | 64.9 | 64.9 | 42.3 | 42.3 | 42.3 | 42.3 | 42.3 | 42.3 | 42.3 | $ |  | Nb,z,Rd | 2,430 | 2,310 | 2,080 | 1,700 | 1,310 | 1,010 | 792 | 520 | 366 | 271 | 209 | 166 | 135 | 112 | 94.2 | 80.4 | 69.5
fyWel,y = 232 |  | 0.232 | MN,y,Rd | 261 | 261 | 248 | – | – | – | – | – | – | – | – | 0.986 | Mb,Rd | 232 | 221 | 204 | 187 | 170 | 153 | 139 | 114 | 96.4 | 82.5 | 70.6 | 61.8 | 55.0 | 49.6 | 45.1 | 41.4 | 38.3
fyWel,z = 42.3 |  |  | MN,z,Rd | 64.9 | 64.9 | 64.9 | – | – | – | – | – | – | – | – | 0.232 | Mb,Rd | 261 | 244 | 224 | 203 | 182 | 162 | 145 | 118 | 98.9 | 82.5 | 70.6 | 61.8 | 55.0 | 49.6 | 45.1 | 41.4 | 38.3
UB 254 x 146 x 37 | ∗ |  | Mc,y,Rd | 223 | 223 | 199 | 199 | 199 | 199 | 199 | 199 | X | X | $ | 0.800 | Nb,y,Rd | 2,170 | 2,170 | 2,150 | 2,130 | 2,100 | 2,070 | 2,040 | 1,950 | 1,820 | 1,630 | 1,400 | 1,180 | 993 | 841 | 718 | 619 | 539
Npl,Rd = 2,170 |  | n/a | Mc,z,Rd | 54.9 | 54.9 | 35.9 | 35.9 | 35.9 | 35.9 | 35.9 | 35.9 | X | X | $ |  | Nb,z,Rd | 2,100 | 1,990 | 1,790 | 1,470 | 1,130 | 869 | 682 | 448 | 315 | 234 | 180 | 143 | 116 | 96.3 | 81.1 | 69.3 | 59.8
fyWel,y = 199 |  | 0.175 | MN,y,Rd | 223 | 223 | – | – | – | – | – | – | – | – | – | 0.800 | Mb,Rd | 199 | 188 | 174 | 158 | 141 | 126 | 112 | 90.5 | 75.3 | 62.3 | 53.1 | 46.3 | 41.0 | 36.9 | 33.5 | 30.8 | 28.4
fyWel,z = 35.9 |  |  | MN,z,Rd | 54.9 | 54.9 | – | – | – | – | – | – | – | – | – | 0.175 | Mb,Rd | 223 | 207 | 189 | 170 | 150 | 132 | 117 | 93.1 | 75.6 | 62.3 | 53.1 | 46.3 | 41.0 | 36.9 | 33.5 | 30.8 | 28.4
UB 254 x 146 x 31 | ∗ |  | Mc,y,Rd | 162 | 162 | 162 | 162 | 162 | 162 | 162 | 162 | X | X | $ | 0.738 | Nb,y,Rd | 1,830 | 1,820 | 1,800 | 1,780 | 1,760 | 1,740 | 1,710 | 1,630 | 1,510 | 1,330 | 1,130 | 950 | 796 | 672 | 573 | 494 | 430
Npl,Rd = 1,830 |  | n/a | Mc,z,Rd | 28.2 | 28.2 | 28.2 | 28.2 | 28.2 | 28.2 | 28.2 | 28.2 | X | X | $ |  | Nb,z,Rd | 1,760 | 1,660 | 1,480 | 1,190 | 906 | 694 | 543 | 356 | 251 | 186 | 143 | 114 | 92.3 | 76.5 | 64.4 | 55.0 | 47.5
fyWel,y = 162 |  | 0.000 | MN,y,Rd | – | – | – | – | – | – | – | – | – | – | – | 0.738 | Mb,Rd | 162 | 152 | 139 | 124 | 110 | 96.0 | 84.2 | 66.2 | 52.7 | 43.0 | 36.3 | 31.5 | 27.8 | 24.9 | 22.6 | 20.7 | 19.0
fyWel,z = 28.2 |  |  | MN,z,Rd | – | – | – | – | – | – | – | – | – | – | – | 0.000 | Mb,Rd | 181 | 167 | 151 | 134 | 116 | 100 | 87.2 | 67.8 | 52.7 | 43.0 | 36.3 | 31.5 | 27.8 | 24.9 | 22.6 | 20.7 | 19.0
UB 254 x 102 x 28 | ∗ |  | Mc,y,Rd | 163 | 163 | 163 | 142 | 142 | 142 | 142 | 142 | X | X | $ | 0.764 | Nb,y,Rd | 1,660 | 1,660 | 1,640 | 1,620 | 1,600 | 1,580 | 1,550 | 1,480 | 1,370 | 1,210 | 1,030 | 864 | 724 | 611 | 521 | 449 | 391
Npl,Rd = 1,660 |  | n/a | Mc,z,Rd | 25.2 | 25.2 | 25.2 | 16.1 | 16.1 | 16.1 | 16.1 | 16.1 | X | X | $ |  | Nb,z,Rd | 1,500 | 1,180 | 784 | 527 | 374 | 279 | 215 | 139 | 97.4 | 71.9 | 55.2 | 43.8 | 35.5 | 29.4 | 24.7 | 21.1 | 18.2
fyWel,y = 142 |  | 0.220 | MN,y,Rd | 163 | 163 | 163 | – | – | – | – | – | – | – | – | 0.764 | Mb,Rd | 131 | 110 | 91.1 | 75.3 | 63.3 | 54.2 | 47.3 | 37.7 | 31.1 | 26.1 | 22.4 | 19.7 | 17.6 | 15.9 | 14.5 | 13.4 | 12.4
fyWel,z = 16.1 |  |  | MN,z,Rd | 25.2 | 25.2 | 25.2 | – | – | – | – | – | – | – | – | 0.220 | Mb,Rd | 146 | 121 | 97.7 | 79.4 | 65.9 | 56.1 | 48.7 | 38.6 | 31.1 | 26.1 | 22.4 | 19.7 | 17.6 | 15.9 | 14.5 | 13.4 | 12.4
UB 254 x 102 x 25 | ∗ |  | Mc,y,Rd | 141 | 141 | 141 | 122 | 122 | 122 | 122 | 122 | X | X | $ | 0.704 | Nb,y,Rd | 1,470 | 1,470 | 1,450 | 1,440 | 1,420 | 1,400 | 1,370 | 1,310 | 1,200 | 1,050 | 890 | 742 | 620 | 523 | 446 | 384 | 334
Npl,Rd = 1,470 |  | n/a | Mc,z,Rd | 21.2 | 21.2 | 21.2 | 13.4 | 13.4 | 13.4 | 13.4 | 13.4 | X | X | $ |  | Nb,z,Rd | 1,330 | 1,050 | 695 | 467 | 332 | 247 | 191 | 123 | 86.4 | 63.7 | 49.0 | 38.8 | 31.5 | 26.1 | 21.9 | 18.7 | 16.2
fyWel,y = 122 |  | 0.208 | MN,y,Rd | 141 | 141 | 141 | – | – | – | – | – | – | – | – | 0.704 | Mb,Rd | 112 | 93.3 | 75.8 | 61.7 | 51.1 | 43.3 | 37.5 | 29.5 | 23.7 | 19.8 | 17.0 | 14.9 | 13.3 | 12.0 | 10.9 | 10.0 | 9.29
fyWel,z = 13.4 |  |  | MN,z,Rd | 21.2 | 21.2 | 21.2 | – | – | – | – | – | – | – | – | 0.208 | Mb,Rd | 126 | 102 | 81.1 | 64.8 | 53.1 | 44.7 | 38.5 | 29.7 | 23.7 | 19.8 | 17.0 | 14.9 | 13.3 | 12.0 | 10.9 | 10.0 | 9.29
UB 254 x 102 x 22 | ∗ |  | Mc,y,Rd | 119 | 119 | 103 | 103 | 103 | 103 | 103 | X | X | X | $ | 0.644 | Nb,y,Rd | 1,290 | 1,280 | 1,270 | 1,260 | 1,240 | 1,220 | 1,200 | 1,140 | 1,040 | 902 | 757 | 629 | 524 | 442 | 376 | 324 | 281
Npl,Rd = 1,290 |  | n/a | Mc,z,Rd | 17.2 | 17.2 | 10.8 | 10.8 | 10.8 | 10.8 | 10.8 | X | X | X | $ |  | Nb,z,Rd | 1,150 | 871 | 561 | 375 | 266 | 198 | 153 | 98.6 | 69.0 | 50.9 | 39.1 | 31.0 | 25.1 | 20.8 | 17.5 | 14.9 | 12.9
fyWel,y = 103 |  | 0.195 | MN,y,Rd | 119 | 119 | – | – | – | – | – | – | – | – | – | 0.644 | Mb,Rd | 93.3 | 76.7 | 61.2 | 49.0 | 40.0 | 33.5 | 28.8 | 22.0 | 17.5 | 14.5 | 12.4 | 10.9 | 9.66 | 8.71 | 7.93 | 7.28 | 6.73
fyWel,z = 10.8 |  |  | MN,z,Rd | 17.2 | 17.2 | – | – | – | – | – | – | – | – | – | 0.195 | Mb,Rd | 105 | 84.0 | 65.4 | 51.4 | 41.5 | 34.6 | 29.5 | 22.0 | 17.5 | 14.5 | 12.4 | 10.9 | 9.66 | 8.71 | 7.93 | 7.28 | 6.73
UB 203 x 133 x 30 |  |  | Mc,y,Rd | 145 | 145 | 145 | 145 | 145 | 145 | 145 | 145 | 145 | 145 | 145 | 0 | Nb,y,Rd | 1,760 | 1,740 | 1,720 | 1,700 | 1,670 | 1,630 | 1,580 | 1,450 | 1,240 | 1,010 | 813 | 662 | 546 | 457 | 388 | 333 | 289
Npl,Rd = 1,760 |  | n/a | Mc,z,Rd | 40.6 | 40.6 | 40.6 | 40.6 | 40.6 | 40.6 | 40.6 | 40.6 | 40.6 | 40.6 | 40.6 |  | Nb,z,Rd | 1,680 | 1,580 | 1,360 | 1,050 | 787 | 598 | 467 | 305 | 215 | 159 | 122 | 97.0 | 78.8 | 65.3 | 55.0 | 47.0 | 40.6
fyWel,y = 129 |  | 1.000 | MN,y,Rd | 145 | 145 | 139 | 121 | 104 | 86.6 | 69.3 | 51.9 | 34.6 | 17.3 | 0 | 1.000 | Mb,Rd | 144 | 132 | 120 | 106 | 93.7 | 82.5 | 73.2 | 59.1 | 48.3 | 40.3 | 34.6 | 30.3 | 27.0 | 24.4 | 22.2 | 20.4 | 18.9
fyWel,z = 26.4 |  |  | MN,z,Rd | 40.6 | 40.6 | 40.6 | 40.6 | 40.1 | 37.9 | 33.9 | 28.1 | 20.5 | 11.2 | 0
UB 203 x 133 x 25 | ∗ |  | Mc,y,Rd | 119 | 119 | 119 | 106 | 106 | 106 | 106 | 106 | 106 | 106 | $ | 0.996 | Nb,y,Rd | 1,470 | 1,460 | 1,440 | 1,420 | 1,390 | 1,360 | 1,320 | 1,200 | 1,020 | 830 | 668 | 543 | 448 | 375 | 318 | 273 | 236
Npl,Rd = 1,470 |  | n/a | Mc,z,Rd | 32.6 | 32.6 | 32.6 | 21.2 | 21.2 | 21.2 | 21.2 | 21.2 | 21.2 | 21.2 | $ |  | Nb,z,Rd | 1,410 | 1,310 | 1,110 | 842 | 624 | 473 | 368 | 241 | 169 | 125 | 96.3 | 76.4 | 62.0 | 51.4 | 43.3 | 36.9 | 31.9
fyWel,y = 106 |  | 0.250 | MN,y,Rd | 119 | 119 | 115 | – | – | – | – | – | – | – | – | 0.996 | Mb,Rd | 106 | 97.6 | 88.5 | 78.6 | 69.0 | 60.4 | 53.2 | 42.4 | 34.1 | 28.2 | 24.1 | 21.0 | 18.7 | 16.8 | 15.3 | 14.0 | 13.0
fyWel,z = 21.2 |  |  | MN,z,Rd | 32.6 | 32.6 | 32.6 | – | – | – | – | – | – | – | – | 0.250 | Mb,Rd | 117 | 107 | 96.1 | 84.1 | 72.7 | 62.9 | 54.9 | 43.2 | 34.1 | 28.2 | 24.1 | 21.0 | 18.7 | 16.8 | 15.3 | 14.0 | 13.0
UB 203 x 102 x 23 | ∗ |  | Mc,y,Rd | 108 | 108 | 108 | 95.5 | 95.5 | 95.5 | 95.5 | 95.5 | 95.5 | 95.5 | $ | 0.942 | Nb,y,Rd | 1,350 | 1,340 | 1,320 | 1,300 | 1,280 | 1,250 | 1,210 | 1,100 | 927 | 749 | 602 | 488 | 402 | 337 | 285 | 245 | 212
Npl,Rd = 1,350 |  | n/a | Mc,z,Rd | 22.9 | 22.9 | 22.9 | 14.8 | 14.8 | 14.8 | 14.8 | 14.8 | 14.8 | 14.8 | $ |  | Nb,z,Rd | 1,250 | 1,050 | 736 | 503 | 359 | 268 | 208 | 135 | 94.1 | 69.5 | 53.4 | 42.3 | 34.4 | 28.5 | 24.0 | 20.4 | 17.6
fyWel,y = 95.5 |  | 0.235 | MN,y,Rd | 108 | 108 | 105 | – | – | – | – | – | – | – | – | 0.942 | Mb,Rd | 91.0 | 81.0 | 70.2 | 60.1 | 51.5 | 44.7 | 39.4 | 30.9 | 25.0 | 21.0 | 18.2 | 16.0 | 14.3 | 13.0 | 11.9 | 10.9 | 10.1
fyWel,z = 14.8 |  |  | MN,z,Rd | 22.9 | 22.9 | 22.9 | – | – | – | – | – | – | – | – | 0.235 | Mb,Rd | 101 | 88.8 | 75.5 | 63.4 | 53.7 | 46.2 | 40.4 | 30.9 | 25.0 | 21.0 | 18.2 | 16.0 | 14.3 | 13.0 | 11.9 | 10.9 | 10.1
UB 178 x 102 x 19 | ∗ |  | Mc,y,Rd | 79.0 | 79.0 | 79.0 | 70.3 | 70.3 | 70.3 | 70.3 | 70.3 | 70.3 | 70.3 | $ | 0.980 | Nb,y,Rd | 1,120 | 1,100 | 1,080 | 1,060 | 1,040 | 1,000 | 957 | 816 | 647 | 504 | 398 | 321 | 263 | 219 | 186 | 159 | 138
Npl,Rd = 1,120 |  | n/a | Mc,z,Rd | 19.1 | 19.1 | 19.1 | 12.4 | 12.4 | 12.4 | 12.4 | 12.4 | 12.4 | 12.4 | $ |  | Nb,z,Rd | 1,030 | 866 | 608 | 416 | 297 | 222 | 172 | 111 | 77.8 | 57.5 | 44.2 | 35.0 | 28.4 | 23.5 | 19.8 | 16.9 | 14.6
fyWel,y = 70.3 |  | 0.231 | MN,y,Rd | 79.0 | 79.0 | 76.2 | – | – | – | – | – | – | – | – | 0.980 | Mb,Rd | 67.0 | 59.5 | 51.5 | 44.0 | 37.6 | 32.6 | 28.7 | 22.4 | 18.1 | 15.3 | 13.2 | 11.6 | 10.4 | 9.41 | 8.59 | 7.91 | 7.33
fyWel,z = 12.4 |  |  | MN,z,Rd | 19.1 | 19.1 | 19.1 | – | – | – | – | – | – | – | – | 0.231 | Mb,Rd | 74.2 | 64.9 | 55.1 | 46.2 | 39.1 | 33.6 | 29.4 | 22.4 | 18.1 | 15.3 | 13.2 | 11.6 | 10.4 | 9.41 | 8.59 | 7.91 | 7.33
UB 152 x 89 x 16 |  |  | Mc,y,Rd | 56.9 | 56.9 | 56.9 | 56.9 | 56.9 | 56.9 | 56.9 | 56.9 | 56.9 | 56.9 | 56.9 | 0 | Nb,y,Rd | 930 | 914 | 895 | 871 | 837 | 790 | 724 | 560 | 418 | 318 | 248 | 199 | 162 | 135 | 114 | 97.6 | 84.4
Npl,Rd = 934 |  | n/a | Mc,z,Rd | 14.4 | 14.4 | 14.4 | 14.4 | 14.4 | 14.4 | 14.4 | 14.4 | 14.4 | 14.4 | 14.4 |  | Nb,z,Rd | 834 | 631 | 407 | 272 | 193 | 143 | 111 | 71.5 | 50.0 | 36.9 | 28.3 | 22.4 | 18.2 | 15.1 | 12.7 | 10.8 | 9.34
fyWel,y = 50.5 |  | 1.000 | MN,y,Rd | 56.9 | 56.9 | 54.4 | 47.6 | 40.8 | 34.0 | 27.2 | 20.4 | 13.6 | 6.80 | 0 | 1.000 | Mb,Rd | 51.9 | 44.6 | 37.4 | 31.4 | 26.7 | 23.2 | 20.3 | 15.7 | 12.8 | 10.9 | 9.46 | 8.36 | 7.50 | 6.80 | 6.22 | 5.73 | 5.31
fyWel,z = 9.31 |  |  | MN,z,Rd | 14.4 | 14.4 | 14.4 | 14.4 | 14.2 | 13.4 | 12.0 | 9.95 | 7.27 | 3.95 | 0
UB 127 x 76 x 13 |  |  | Mc,y,Rd | 38.8 | 38.8 | 38.8 | 38.8 | 38.8 | 38.8 | 38.8 | 38.8 | 38.8 | 38.8 | 38.8 | 0 | Nb,y,Rd | 751 | 735 | 713 | 683 | 637 | 570 | 490 | 347 | 251 | 188 | 146 | 116 | 95.0 | 78.9 | 66.5 | 56.9 | 49.2
Npl,Rd = 759 |  | n/a | Mc,z,Rd | 10.4 | 10.4 | 10.4 | 10.4 | 10.4 | 10.4 | 10.4 | 10.4 | 10.4 | 10.4 | 10.4 |  | Nb,z,Rd | 637 | 413 | 251 | 165 | 116 | 86.4 | 66.5 | 42.9 | 30.0 | 22.1 | 17.0 | 13.4 | 10.9 | 9.03 | 7.59 | 6.48 | 5.59
fyWel,y = 34.4 |  | 1.000 | MN,y,Rd | 38.8 | 38.8 | 36.6 | 32.0 | 27.4 | 22.8 | 18.3 | 13.7 | 9.14 | 4.57 | 0 | 1.000 | Mb,Rd | 34.3 | 29.2 | 24.4 | 20.7 | 17.8 | 15.6 | 13.7 | 10.8 | 8.89 | 7.57 | 6.60 | 5.85 | 5.25 | 4.77 | 4.37 | 4.03 | 3.74
fyWel,z = 6.75 |  |  | MN,z,Rd | 10.4 | 10.4 | 10.4 | 10.4 | 10.2 | 9.55 | 8.49 | 7.00 | 5.09 | 2.76 | 0
+ HISTAR® yield strengths have been used in calculating capacities for this section
X Section becomes Class 4
$ For these values of n = NEd / Npl,Rd the section would be overloaded due to NEd alone even when MEd is zero, because NEd would exceed the local buckling resistance of the section
– Not applicable for Class 3 and Class 4 sections
∗ The section can become Class 4 under axial compression only. Under combined axial compression and bending the section becomes Class 4 when the Class 3 NEd / Npl,Rd limit is exceeded
NEd = Design value of the axial force
n = NEd / Npl,Rd
The values in this table are conservative for tension as the more onerous compression section classification limits have been used
Under combined axial compression and bending the resistances are only valid up to the given NEd / Npl,Rd limit. For higher values of n = NEd / Npl,Rd the section would be overloaded due to NEd alone even when MEd is zero, because NEd would exceed the local buckling resistance of the section
This data was downloaded from the Orange Book website (http://orangebook.arcelormittal.com/design-data/uk-na/beams/universal-beams/axial-force-bending/s460-histar460/) on 07/11/2023 at 13:56
© 2023, SCI and ArcelorMittal Commercial Sections S.A. This data is subject to the same terms as defined by the Orange Book website (http://orangebook.arcelormittal.com/terms-conditions/)