## UB-bending-S355-Eurocode3-UK-07
Eurocode 3 - UK National Annex (EN 1993-1-1:2005, EN 10365)
Universal beams - UB, Buckling resistance moment for: S355/HISTAR®355
Section designation |  | C1(1) | Buckling resistance moment Mb,Rd (kNm)for length between lateral restraints, L (m) | [16 empty] | Second moment of area Axis y-y
Cross-section resistance (kNm) | [19 empty] | Iy
Classification |  |  | 1.0 | 1.5 | 2.0 | 2.5 | 3.0 | 3.5 | 4.0 | 5.0 | 6.0 | 7.0 | 8.0 | 9.0 | 10.0 | 11.0 | 12.0 | 13.0 | 14.0 | cm4
UB 1100 x 400 x 607 | + | 1.00 | 11,720 | 11,720 | 11,720 | 11,720 | 11,720 | 11,490 | 11,120 | 10,370 | 9,650 | 8,950 | 8,290 | 7,680 | 7,120 | 6,620 | 6,170 | 5,780 | 5,420 | 1,624,000
|  | 1.13 | 11,720 | 11,720 | 11,720 | 11,720 | 11,720 | 11,720 | 11,570 | 10,910 | 10,240 | 9,580 | 8,940 | 8,340 | 7,780 | 7,260 | 6,790 | 6,360 | 5,980
Mc,y,Rd = 11,720 |  | 1.35 | 11,720 | 11,720 | 11,720 | 11,720 | 11,720 | 11,720 | 11,720 | 11,620 | 11,050 | 10,470 | 9,890 | 9,320 | 8,770 | 8,250 | 7,760 | 7,310 | 6,900
Mc,z,Rd = 1,740 |  | 1.50 | 11,720 | 11,720 | 11,720 | 11,720 | 11,720 | 11,720 | 11,720 | 11,720 | 11,500 | 10,970 | 10,430 | 9,890 | 9,370 | 8,860 | 8,380 | 7,920 | 7,500
|  | 1.77 | 11,720 | 11,720 | 11,720 | 11,720 | 11,720 | 11,720 | 11,720 | 11,720 | 11,720 | 11,710 | 11,250 | 10,770 | 10,290 | 9,820 | 9,360 | 8,910 | 8,490
|  | 2.00 | 11,720 | 11,720 | 11,720 | 11,720 | 11,720 | 11,720 | 11,720 | 11,720 | 11,720 | 11,720 | 11,720 | 11,380 | 10,950 | 10,510 | 10,080 | 9,660 | 9,240
Class = 1 |  | 2.50 | 11,720 | 11,720 | 11,720 | 11,720 | 11,720 | 11,720 | 11,720 | 11,720 | 11,720 | 11,720 | 11,720 | 11,720 | 11,720 | 11,700 | 11,340 | 10,980 | 10,610
UB 1100 x 400 x 548 | + | 1.00 | 10,550 | 10,550 | 10,550 | 10,550 | 10,550 | 10,320 | 9,970 | 9,280 | 8,600 | 7,940 | 7,320 | 6,740 | 6,220 | 5,750 | 5,340 | 4,970 | 4,650 | 1,457,000
|  | 1.13 | 10,550 | 10,550 | 10,550 | 10,550 | 10,550 | 10,550 | 10,390 | 9,760 | 9,140 | 8,510 | 7,910 | 7,330 | 6,800 | 6,310 | 5,870 | 5,480 | 5,120
Mc,y,Rd = 10,550 |  | 1.35 | 10,550 | 10,550 | 10,550 | 10,550 | 10,550 | 10,550 | 10,550 | 10,420 | 9,880 | 9,320 | 8,770 | 8,220 | 7,700 | 7,200 | 6,740 | 6,320 | 5,930
Mc,z,Rd = 1,550 |  | 1.50 | 10,550 | 10,550 | 10,550 | 10,550 | 10,550 | 10,550 | 10,550 | 10,550 | 10,290 | 9,790 | 9,270 | 8,750 | 8,240 | 7,750 | 7,290 | 6,860 | 6,460
|  | 1.77 | 10,550 | 10,550 | 10,550 | 10,550 | 10,550 | 10,550 | 10,550 | 10,550 | 10,550 | 10,470 | 10,020 | 9,560 | 9,090 | 8,630 | 8,180 | 7,760 | 7,350
|  | 2.00 | 10,550 | 10,550 | 10,550 | 10,550 | 10,550 | 10,550 | 10,550 | 10,550 | 10,550 | 10,550 | 10,530 | 10,120 | 9,700 | 9,270 | 8,850 | 8,430 | 8,040
Class = 1 |  | 2.50 | 10,550 | 10,550 | 10,550 | 10,550 | 10,550 | 10,550 | 10,550 | 10,550 | 10,550 | 10,550 | 10,550 | 10,550 | 10,550 | 10,380 | 10,020 | 9,650 | 9,290
UB 1100 x 400 x 499 | + | 1.00 | 9,520 | 9,520 | 9,520 | 9,520 | 9,520 | 9,270 | 8,950 | 8,300 | 7,670 | 7,040 | 6,460 | 5,910 | 5,420 | 4,990 | 4,610 | 4,280 | 3,980 | 1,305,000
|  | 1.13 | 9,520 | 9,520 | 9,520 | 9,520 | 9,520 | 9,520 | 9,330 | 8,750 | 8,160 | 7,560 | 6,990 | 6,450 | 5,940 | 5,490 | 5,080 | 4,710 | 4,390
Mc,y,Rd = 9,520 |  | 1.35 | 9,520 | 9,520 | 9,520 | 9,520 | 9,520 | 9,520 | 9,520 | 9,350 | 8,840 | 8,310 | 7,780 | 7,250 | 6,750 | 6,280 | 5,850 | 5,450 | 5,090
Mc,z,Rd = 1,380 |  | 1.50 | 9,520 | 9,520 | 9,520 | 9,520 | 9,520 | 9,520 | 9,520 | 9,520 | 9,220 | 8,730 | 8,230 | 7,730 | 7,250 | 6,780 | 6,340 | 5,930 | 5,550
|  | 1.77 | 9,520 | 9,520 | 9,520 | 9,520 | 9,520 | 9,520 | 9,520 | 9,520 | 9,520 | 9,360 | 8,930 | 8,480 | 8,020 | 7,580 | 7,150 | 6,740 | 6,350
|  | 2.00 | 9,520 | 9,520 | 9,520 | 9,520 | 9,520 | 9,520 | 9,520 | 9,520 | 9,520 | 9,520 | 9,400 | 9,000 | 8,580 | 8,170 | 7,750 | 7,350 | 6,970
Class = 1 |  | 2.50 | 9,520 | 9,520 | 9,520 | 9,520 | 9,520 | 9,520 | 9,520 | 9,520 | 9,520 | 9,520 | 9,520 | 9,520 | 9,520 | 9,200 | 8,840 | 8,480 | 8,120
UB 1100 x 400 x 433 |  | 1.00 | 8,070 | 8,070 | 8,070 | 8,070 | 8,070 | 7,870 | 7,590 | 7,040 | 6,490 | 5,940 | 5,430 | 4,950 | 4,520 | 4,140 | 3,800 | 3,510 | 3,260 | 1,136,000
|  | 1.13 | 8,070 | 8,070 | 8,070 | 8,070 | 8,070 | 8,070 | 7,910 | 7,410 | 6,900 | 6,390 | 5,880 | 5,400 | 4,960 | 4,550 | 4,190 | 3,870 | 3,590
Mc,y,Rd = 8,070 |  | 1.35 | 8,070 | 8,070 | 8,070 | 8,070 | 8,070 | 8,070 | 8,070 | 7,920 | 7,480 | 7,020 | 6,550 | 6,080 | 5,640 | 5,220 | 4,830 | 4,480 | 4,160
Mc,z,Rd = 1,160 |  | 1.50 | 8,070 | 8,070 | 8,070 | 8,070 | 8,070 | 8,070 | 8,070 | 8,070 | 7,800 | 7,380 | 6,940 | 6,490 | 6,060 | 5,640 | 5,250 | 4,880 | 4,550
|  | 1.77 | 8,070 | 8,070 | 8,070 | 8,070 | 8,070 | 8,070 | 8,070 | 8,070 | 8,070 | 7,910 | 7,530 | 7,130 | 6,720 | 6,320 | 5,930 | 5,560 | 5,220
|  | 2.00 | 8,070 | 8,070 | 8,070 | 8,070 | 8,070 | 8,070 | 8,070 | 8,070 | 8,070 | 8,070 | 7,940 | 7,580 | 7,200 | 6,820 | 6,450 | 6,090 | 5,740
Class = 1 |  | 2.50 | 8,070 | 8,070 | 8,070 | 8,070 | 8,070 | 8,070 | 8,070 | 8,070 | 8,070 | 8,070 | 8,070 | 8,070 | 8,030 | 7,710 | 7,380 | 7,060 | 6,730
UB 1100 x 400 x 390 |  | 1.00 | 7,240 | 7,240 | 7,240 | 7,240 | 7,240 | 7,040 | 6,790 | 6,280 | 5,770 | 5,270 | 4,780 | 4,340 | 3,940 | 3,590 | 3,290 | 3,020 | 2,790 | 1,016,000
|  | 1.13 | 7,240 | 7,240 | 7,240 | 7,240 | 7,240 | 7,240 | 7,080 | 6,620 | 6,150 | 5,660 | 5,190 | 4,740 | 4,330 | 3,960 | 3,620 | 3,330 | 3,070
Mc,y,Rd = 7,240 |  | 1.35 | 7,240 | 7,240 | 7,240 | 7,240 | 7,240 | 7,240 | 7,240 | 7,090 | 6,670 | 6,240 | 5,800 | 5,360 | 4,940 | 4,550 | 4,190 | 3,860 | 3,560
Mc,z,Rd = 1,030 |  | 1.50 | 7,240 | 7,240 | 7,240 | 7,240 | 7,240 | 7,240 | 7,240 | 7,240 | 6,970 | 6,570 | 6,150 | 5,730 | 5,320 | 4,920 | 4,550 | 4,210 | 3,900
|  | 1.77 | 7,240 | 7,240 | 7,240 | 7,240 | 7,240 | 7,240 | 7,240 | 7,240 | 7,240 | 7,060 | 6,690 | 6,310 | 5,920 | 5,540 | 5,170 | 4,820 | 4,490
|  | 2.00 | 7,240 | 7,240 | 7,240 | 7,240 | 7,240 | 7,240 | 7,240 | 7,240 | 7,240 | 7,240 | 7,070 | 6,720 | 6,360 | 6,000 | 5,640 | 5,290 | 4,960
Class = 1 |  | 2.50 | 7,240 | 7,240 | 7,240 | 7,240 | 7,240 | 7,240 | 7,240 | 7,240 | 7,240 | 7,240 | 7,240 | 7,240 | 7,120 | 6,810 | 6,490 | 6,170 | 5,860
UB 1100 x 400 x 343 |  | 1.00 | 6,310 | 6,310 | 6,310 | 6,310 | 6,310 | 6,110 | 5,890 | 5,430 | 4,970 | 4,520 | 4,080 | 3,680 | 3,320 | 3,000 | 2,730 | 2,500 | 2,300 | 878,000
|  | 1.13 | 6,310 | 6,310 | 6,310 | 6,310 | 6,310 | 6,310 | 6,140 | 5,730 | 5,300 | 4,860 | 4,430 | 4,020 | 3,650 | 3,310 | 3,010 | 2,750 | 2,520
Mc,y,Rd = 6,310 |  | 1.35 | 6,310 | 6,310 | 6,310 | 6,310 | 6,310 | 6,310 | 6,310 | 6,140 | 5,770 | 5,370 | 4,960 | 4,560 | 4,170 | 3,810 | 3,490 | 3,190 | 2,930
Mc,z,Rd = 888 |  | 1.50 | 6,310 | 6,310 | 6,310 | 6,310 | 6,310 | 6,310 | 6,310 | 6,310 | 6,030 | 5,660 | 5,280 | 4,880 | 4,500 | 4,140 | 3,800 | 3,490 | 3,210
|  | 1.77 | 6,310 | 6,310 | 6,310 | 6,310 | 6,310 | 6,310 | 6,310 | 6,310 | 6,310 | 6,090 | 5,750 | 5,400 | 5,030 | 4,670 | 4,330 | 4,010 | 3,710
|  | 2.00 | 6,310 | 6,310 | 6,310 | 6,310 | 6,310 | 6,310 | 6,310 | 6,310 | 6,310 | 6,310 | 6,090 | 5,760 | 5,420 | 5,080 | 4,740 | 4,420 | 4,110
Class = 1 |  | 2.50 | 6,310 | 6,310 | 6,310 | 6,310 | 6,310 | 6,310 | 6,310 | 6,310 | 6,310 | 6,310 | 6,310 | 6,310 | 6,100 | 5,800 | 5,500 | 5,190 | 4,890
UB 1016 x 305 x 584 | + | 1.00 | 9,950 | 9,950 | 9,950 | 9,900 | 9,290 | 8,740 | 8,230 | 7,340 | 6,590 | 5,970 | 5,450 | 5,010 | 4,640 | 4,320 | 4,050 | 3,810 | 3,590 | 1,246,000
|  | 1.13 | 9,950 | 9,950 | 9,950 | 9,950 | 9,740 | 9,230 | 8,740 | 7,880 | 7,140 | 6,510 | 5,970 | 5,510 | 5,110 | 4,760 | 4,460 | 4,190 | 3,950
Mc,y,Rd = 9,950 |  | 1.35 | 9,950 | 9,950 | 9,950 | 9,950 | 9,950 | 9,900 | 9,460 | 8,660 | 7,960 | 7,330 | 6,780 | 6,300 | 5,870 | 5,490 | 5,160 | 4,850 | 4,580
Mc,z,Rd = 1,230 |  | 1.50 | 9,950 | 9,950 | 9,950 | 9,950 | 9,950 | 9,950 | 9,860 | 9,110 | 8,430 | 7,830 | 7,280 | 6,800 | 6,360 | 5,970 | 5,610 | 5,300 | 5,000
|  | 1.77 | 9,950 | 9,950 | 9,950 | 9,950 | 9,950 | 9,950 | 9,950 | 9,780 | 9,160 | 8,600 | 8,070 | 7,600 | 7,160 | 6,760 | 6,390 | 6,060 | 5,750
|  | 2.00 | 9,950 | 9,950 | 9,950 | 9,950 | 9,950 | 9,950 | 9,950 | 9,950 | 9,680 | 9,140 | 8,650 | 8,190 | 7,760 | 7,370 | 7,000 | 6,660 | 6,340
Class = 1 |  | 2.50 | 9,950 | 9,950 | 9,950 | 9,950 | 9,950 | 9,950 | 9,950 | 9,950 | 9,950 | 9,950 | 9,660 | 9,250 | 8,860 | 8,490 | 8,140 | 7,800 | 7,480
UB 1016 x 305 x 494 | + | 1.00 | 8,310 | 8,310 | 8,310 | 8,160 | 7,630 | 7,140 | 6,690 | 5,890 | 5,230 | 4,690 | 4,240 | 3,860 | 3,550 | 3,280 | 3,060 | 2,860 | 2,690 | 1,028,000
|  | 1.13 | 8,310 | 8,310 | 8,310 | 8,310 | 8,020 | 7,560 | 7,130 | 6,350 | 5,690 | 5,130 | 4,650 | 4,250 | 3,910 | 3,620 | 3,360 | 3,140 | 2,940
Mc,y,Rd = 8,310 |  | 1.35 | 8,310 | 8,310 | 8,310 | 8,310 | 8,310 | 8,130 | 7,740 | 7,020 | 6,380 | 5,810 | 5,320 | 4,890 | 4,510 | 4,180 | 3,900 | 3,640 | 3,410
Mc,z,Rd = 1,000 |  | 1.50 | 8,310 | 8,310 | 8,310 | 8,310 | 8,310 | 8,310 | 8,090 | 7,400 | 6,780 | 6,220 | 5,730 | 5,290 | 4,900 | 4,560 | 4,260 | 3,980 | 3,740
|  | 1.77 | 8,310 | 8,310 | 8,310 | 8,310 | 8,310 | 8,310 | 8,310 | 7,980 | 7,410 | 6,880 | 6,400 | 5,960 | 5,560 | 5,200 | 4,880 | 4,590 | 4,320
|  | 2.00 | 8,310 | 8,310 | 8,310 | 8,310 | 8,310 | 8,310 | 8,310 | 8,310 | 7,850 | 7,360 | 6,890 | 6,460 | 6,070 | 5,710 | 5,380 | 5,070 | 4,790
Class = 1 |  | 2.50 | 8,310 | 8,310 | 8,310 | 8,310 | 8,310 | 8,310 | 8,310 | 8,310 | 8,310 | 8,180 | 7,770 | 7,380 | 7,010 | 6,660 | 6,330 | 6,030 | 5,740
UB 1016 x 305 x 438 | + | 1.00 | 7,370 | 7,370 | 7,370 | 7,190 | 6,710 | 6,260 | 5,840 | 5,110 | 4,500 | 4,000 | 3,600 | 3,260 | 2,980 | 2,740 | 2,540 | 2,370 | 2,220 | 909,000
|  | 1.13 | 7,370 | 7,370 | 7,370 | 7,370 | 7,050 | 6,630 | 6,240 | 5,520 | 4,910 | 4,390 | 3,950 | 3,590 | 3,280 | 3,020 | 2,790 | 2,600 | 2,430
Mc,y,Rd = 7,370 |  | 1.35 | 7,370 | 7,370 | 7,370 | 7,370 | 7,370 | 7,150 | 6,790 | 6,120 | 5,520 | 4,990 | 4,530 | 4,140 | 3,790 | 3,500 | 3,240 | 3,010 | 2,810
Mc,z,Rd = 874 |  | 1.50 | 7,370 | 7,370 | 7,370 | 7,370 | 7,370 | 7,370 | 7,100 | 6,460 | 5,880 | 5,360 | 4,900 | 4,490 | 4,130 | 3,820 | 3,540 | 3,300 | 3,080
|  | 1.77 | 7,370 | 7,370 | 7,370 | 7,370 | 7,370 | 7,370 | 7,370 | 6,980 | 6,440 | 5,940 | 5,490 | 5,080 | 4,710 | 4,380 | 4,080 | 3,810 | 3,570
|  | 2.00 | 7,370 | 7,370 | 7,370 | 7,370 | 7,370 | 7,370 | 7,370 | 7,340 | 6,840 | 6,370 | 5,930 | 5,530 | 5,160 | 4,820 | 4,510 | 4,230 | 3,980
Class = 1 |  | 2.50 | 7,370 | 7,370 | 7,370 | 7,370 | 7,370 | 7,370 | 7,370 | 7,370 | 7,370 | 7,120 | 6,730 | 6,350 | 6,000 | 5,670 | 5,360 | 5,070 | 4,800
UB 1016 x 305 x 415 | + | 1.00 | 6,950 | 6,950 | 6,950 | 6,750 | 6,290 | 5,860 | 5,460 | 4,760 | 4,180 | 3,700 | 3,310 | 2,990 | 2,720 | 2,500 | 2,320 | 2,160 | 2,020 | 853,000
|  | 1.13 | 6,950 | 6,950 | 6,950 | 6,950 | 6,620 | 6,220 | 5,830 | 5,140 | 4,550 | 4,060 | 3,640 | 3,290 | 3,000 | 2,750 | 2,540 | 2,360 | 2,210
Mc,y,Rd = 6,950 |  | 1.35 | 6,950 | 6,950 | 6,950 | 6,950 | 6,950 | 6,710 | 6,360 | 5,710 | 5,130 | 4,620 | 4,180 | 3,800 | 3,470 | 3,190 | 2,940 | 2,730 | 2,540
Mc,z,Rd = 816 |  | 1.50 | 6,950 | 6,950 | 6,950 | 6,950 | 6,950 | 6,950 | 6,650 | 6,040 | 5,470 | 4,960 | 4,520 | 4,130 | 3,790 | 3,490 | 3,220 | 2,990 | 2,790
|  | 1.77 | 6,950 | 6,950 | 6,950 | 6,950 | 6,950 | 6,950 | 6,950 | 6,530 | 6,010 | 5,520 | 5,080 | 4,680 | 4,320 | 4,000 | 3,720 | 3,460 | 3,240
|  | 2.00 | 6,950 | 6,950 | 6,950 | 6,950 | 6,950 | 6,950 | 6,950 | 6,880 | 6,390 | 5,930 | 5,500 | 5,100 | 4,740 | 4,420 | 4,120 | 3,850 | 3,610
Class = 1 |  | 2.50 | 6,950 | 6,950 | 6,950 | 6,950 | 6,950 | 6,950 | 6,950 | 6,950 | 6,950 | 6,640 | 6,260 | 5,890 | 5,540 | 5,220 | 4,920 | 4,640 | 4,380
UB 1016 x 305 x 393 | + | 1.00 | 6,580 | 6,580 | 6,580 | 6,390 | 5,940 | 5,530 | 5,150 | 4,470 | 3,910 | 3,450 | 3,080 | 2,770 | 2,520 | 2,310 | 2,140 | 1,990 | 1,860 | 808,000
|  | 1.13 | 6,580 | 6,580 | 6,580 | 6,580 | 6,260 | 5,870 | 5,500 | 4,840 | 4,270 | 3,790 | 3,390 | 3,060 | 2,780 | 2,540 | 2,340 | 2,170 | 2,030
Mc,y,Rd = 6,580 |  | 1.35 | 6,580 | 6,580 | 6,580 | 6,580 | 6,580 | 6,340 | 6,000 | 5,370 | 4,810 | 4,320 | 3,890 | 3,530 | 3,220 | 2,950 | 2,710 | 2,510 | 2,330
Mc,z,Rd = 770 |  | 1.50 | 6,580 | 6,580 | 6,580 | 6,580 | 6,580 | 6,580 | 6,280 | 5,680 | 5,140 | 4,650 | 4,220 | 3,840 | 3,510 | 3,220 | 2,970 | 2,750 | 2,550
|  | 1.77 | 6,580 | 6,580 | 6,580 | 6,580 | 6,580 | 6,580 | 6,580 | 6,160 | 5,650 | 5,180 | 4,740 | 4,360 | 4,010 | 3,700 | 3,430 | 3,190 | 2,970
|  | 2.00 | 6,580 | 6,580 | 6,580 | 6,580 | 6,580 | 6,580 | 6,580 | 6,490 | 6,020 | 5,560 | 5,140 | 4,760 | 4,410 | 4,090 | 3,810 | 3,550 | 3,320
Class = 1 |  | 2.50 | 6,580 | 6,580 | 6,580 | 6,580 | 6,580 | 6,580 | 6,580 | 6,580 | 6,580 | 6,250 | 5,870 | 5,510 | 5,170 | 4,850 | 4,560 | 4,290 | 4,040
UB 1016 x 305 x 350 |  | 1.00 | 5,720 | 5,720 | 5,720 | 5,580 | 5,190 | 4,830 | 4,490 | 3,890 | 3,390 | 2,980 | 2,650 | 2,370 | 2,150 | 1,960 | 1,810 | 1,680 | 1,560 | 723,000
|  | 1.13 | 5,720 | 5,720 | 5,720 | 5,720 | 5,460 | 5,120 | 4,800 | 4,210 | 3,700 | 3,270 | 2,920 | 2,620 | 2,370 | 2,160 | 1,980 | 1,830 | 1,710
Mc,y,Rd = 5,720 |  | 1.35 | 5,720 | 5,720 | 5,720 | 5,720 | 5,720 | 5,530 | 5,230 | 4,680 | 4,180 | 3,730 | 3,350 | 3,020 | 2,740 | 2,500 | 2,290 | 2,110 | 1,950
Mc,z,Rd = 670 |  | 1.50 | 5,720 | 5,720 | 5,720 | 5,720 | 5,720 | 5,720 | 5,480 | 4,950 | 4,460 | 4,020 | 3,630 | 3,290 | 2,990 | 2,740 | 2,510 | 2,320 | 2,140
|  | 1.77 | 5,720 | 5,720 | 5,720 | 5,720 | 5,720 | 5,720 | 5,720 | 5,360 | 4,900 | 4,480 | 4,090 | 3,740 | 3,430 | 3,150 | 2,900 | 2,690 | 2,490
|  | 2.00 | 5,720 | 5,720 | 5,720 | 5,720 | 5,720 | 5,720 | 5,720 | 5,650 | 5,220 | 4,820 | 4,440 | 4,090 | 3,770 | 3,490 | 3,230 | 3,000 | 2,790
Class = 1 |  | 2.50 | 5,720 | 5,720 | 5,720 | 5,720 | 5,720 | 5,720 | 5,720 | 5,720 | 5,720 | 5,410 | 5,070 | 4,740 | 4,430 | 4,140 | 3,880 | 3,630 | 3,410
UB 1016 x 305 x 314 |  | 1.00 | 5,120 | 5,120 | 5,120 | 4,960 | 4,610 | 4,280 | 3,970 | 3,420 | 2,960 | 2,580 | 2,280 | 2,030 | 1,830 | 1,670 | 1,530 | 1,410 | 1,310 | 644,000
|  | 1.13 | 5,120 | 5,120 | 5,120 | 5,120 | 4,860 | 4,550 | 4,250 | 3,710 | 3,240 | 2,840 | 2,510 | 2,240 | 2,010 | 1,820 | 1,670 | 1,550 | 1,440
Mc,y,Rd = 5,120 |  | 1.35 | 5,120 | 5,120 | 5,120 | 5,120 | 5,120 | 4,910 | 4,640 | 4,120 | 3,660 | 3,250 | 2,890 | 2,590 | 2,330 | 2,120 | 1,930 | 1,760 | 1,640
Mc,z,Rd = 591 |  | 1.50 | 5,120 | 5,120 | 5,120 | 5,120 | 5,120 | 5,110 | 4,860 | 4,370 | 3,910 | 3,500 | 3,140 | 2,820 | 2,550 | 2,320 | 2,110 | 1,940 | 1,780
|  | 1.77 | 5,120 | 5,120 | 5,120 | 5,120 | 5,120 | 5,120 | 5,120 | 4,740 | 4,320 | 3,910 | 3,550 | 3,220 | 2,930 | 2,680 | 2,450 | 2,250 | 2,080
|  | 2.00 | 5,120 | 5,120 | 5,120 | 5,120 | 5,120 | 5,120 | 5,120 | 5,000 | 4,600 | 4,220 | 3,860 | 3,530 | 3,240 | 2,970 | 2,730 | 2,520 | 2,330
Class = 1 |  | 2.50 | 5,120 | 5,120 | 5,120 | 5,120 | 5,120 | 5,120 | 5,120 | 5,120 | 5,100 | 4,760 | 4,430 | 4,120 | 3,820 | 3,550 | 3,300 | 3,070 | 2,870
UB 1016 x 305 x 272 |  | 1.00 | 4,420 | 4,420 | 4,420 | 4,270 | 3,960 | 3,670 | 3,400 | 2,910 | 2,500 | 2,160 | 1,900 | 1,680 | 1,500 | 1,360 | 1,240 | 1,140 | 1,050 | 554,000
|  | 1.13 | 4,420 | 4,420 | 4,420 | 4,420 | 4,180 | 3,900 | 3,640 | 3,160 | 2,740 | 2,380 | 2,090 | 1,850 | 1,650 | 1,480 | 1,360 | 1,250 | 1,160
Mc,y,Rd = 4,420 |  | 1.35 | 4,420 | 4,420 | 4,420 | 4,420 | 4,420 | 4,220 | 3,980 | 3,520 | 3,100 | 2,730 | 2,410 | 2,140 | 1,910 | 1,720 | 1,550 | 1,420 | 1,320
Mc,z,Rd = 507 |  | 1.50 | 4,420 | 4,420 | 4,420 | 4,420 | 4,420 | 4,400 | 4,170 | 3,730 | 3,320 | 2,950 | 2,620 | 2,330 | 2,090 | 1,880 | 1,700 | 1,540 | 1,430
|  | 1.77 | 4,420 | 4,420 | 4,420 | 4,420 | 4,420 | 4,420 | 4,420 | 4,060 | 3,670 | 3,300 | 2,970 | 2,670 | 2,410 | 2,180 | 1,980 | 1,800 | 1,650
|  | 2.00 | 4,420 | 4,420 | 4,420 | 4,420 | 4,420 | 4,420 | 4,420 | 4,290 | 3,920 | 3,570 | 3,240 | 2,940 | 2,670 | 2,420 | 2,210 | 2,020 | 1,850
Class = 1 |  | 2.50 | 4,420 | 4,420 | 4,420 | 4,420 | 4,420 | 4,420 | 4,420 | 4,420 | 4,360 | 4,050 | 3,740 | 3,450 | 3,170 | 2,920 | 2,690 | 2,480 | 2,300
UB 1016 x 305 x 249 |  | 1.00 | 3,920 | 3,920 | 3,920 | 3,740 | 3,460 | 3,190 | 2,940 | 2,490 | 2,120 | 1,820 | 1,580 | 1,390 | 1,240 | 1,110 | 1,010 | 923 | 850 | 481,000
|  | 1.13 | 3,920 | 3,920 | 3,920 | 3,910 | 3,650 | 3,400 | 3,150 | 2,710 | 2,330 | 2,000 | 1,740 | 1,530 | 1,350 | 1,220 | 1,110 | 1,010 | 936
Mc,y,Rd = 3,920 |  | 1.35 | 3,920 | 3,920 | 3,920 | 3,920 | 3,910 | 3,680 | 3,460 | 3,030 | 2,640 | 2,300 | 2,020 | 1,770 | 1,570 | 1,390 | 1,260 | 1,160 | 1,070
Mc,z,Rd = 430 |  | 1.50 | 3,920 | 3,920 | 3,920 | 3,920 | 3,920 | 3,840 | 3,630 | 3,220 | 2,840 | 2,500 | 2,200 | 1,940 | 1,720 | 1,530 | 1,370 | 1,250 | 1,160
|  | 1.77 | 3,920 | 3,920 | 3,920 | 3,920 | 3,920 | 3,920 | 3,890 | 3,520 | 3,150 | 2,810 | 2,500 | 2,220 | 1,990 | 1,780 | 1,600 | 1,440 | 1,310
|  | 2.00 | 3,920 | 3,920 | 3,920 | 3,920 | 3,920 | 3,920 | 3,920 | 3,720 | 3,380 | 3,050 | 2,740 | 2,460 | 2,210 | 1,990 | 1,790 | 1,620 | 1,480
Class = 1 |  | 2.50 | 3,920 | 3,920 | 3,920 | 3,920 | 3,920 | 3,920 | 3,920 | 3,920 | 3,780 | 3,480 | 3,190 | 2,910 | 2,650 | 2,420 | 2,200 | 2,010 | 1,840
UB 1016 x 305 x 222 |  | 1.00 | 3,380 | 3,380 | 3,380 | 3,180 | 2,930 | 2,690 | 2,470 | 2,070 | 1,750 | 1,490 | 1,280 | 1,120 | 987 | 882 | 797 | 726 | 666 | 408,000
|  | 1.13 | 3,380 | 3,380 | 3,380 | 3,330 | 3,100 | 2,870 | 2,660 | 2,260 | 1,920 | 1,640 | 1,410 | 1,220 | 1,080 | 968 | 876 | 799 | 735
Mc,y,Rd = 3,380 |  | 1.35 | 3,380 | 3,380 | 3,380 | 3,380 | 3,330 | 3,120 | 2,920 | 2,540 | 2,190 | 1,890 | 1,630 | 1,420 | 1,240 | 1,100 | 1,000 | 917 | 845
Mc,z,Rd = 352 |  | 1.50 | 3,380 | 3,380 | 3,380 | 3,380 | 3,380 | 3,270 | 3,080 | 2,700 | 2,360 | 2,050 | 1,780 | 1,550 | 1,360 | 1,200 | 1,080 | 992 | 916
|  | 1.77 | 3,380 | 3,380 | 3,380 | 3,380 | 3,380 | 3,380 | 3,310 | 2,960 | 2,630 | 2,320 | 2,040 | 1,790 | 1,580 | 1,400 | 1,240 | 1,120 | 1,040
|  | 2.00 | 3,380 | 3,380 | 3,380 | 3,380 | 3,380 | 3,380 | 3,380 | 3,150 | 2,830 | 2,520 | 2,240 | 1,990 | 1,760 | 1,570 | 1,400 | 1,260 | 1,130
Class = 1 |  | 2.50 | 3,380 | 3,380 | 3,380 | 3,380 | 3,380 | 3,380 | 3,380 | 3,380 | 3,180 | 2,900 | 2,630 | 2,380 | 2,140 | 1,930 | 1,740 | 1,570 | 1,420
UB 1000 x 400 x 976 | + | 1.00 | 17,860 | 17,860 | 17,860 | 17,860 | 17,860 | 17,860 | 17,530 | 16,670 | 15,870 | 15,130 | 14,440 | 13,790 | 13,180 | 12,620 | 12,090 | 11,590 | 11,130 | 2,349,000
|  | 1.13 | 17,860 | 17,860 | 17,860 | 17,860 | 17,860 | 17,860 | 17,860 | 17,390 | 16,680 | 16,000 | 15,350 | 14,740 | 14,160 | 13,610 | 13,090 | 12,600 | 12,130
Mc,y,Rd = 17,860 |  | 1.35 | 17,860 | 17,860 | 17,860 | 17,860 | 17,860 | 17,860 | 17,860 | 17,860 | 17,760 | 17,180 | 16,630 | 16,080 | 15,560 | 15,050 | 14,570 | 14,090 | 13,640
Mc,z,Rd = 3,140 |  | 1.50 | 17,860 | 17,860 | 17,860 | 17,860 | 17,860 | 17,860 | 17,860 | 17,860 | 17,860 | 17,840 | 17,330 | 16,840 | 16,360 | 15,890 | 15,430 | 14,980 | 14,540
|  | 1.77 | 17,860 | 17,860 | 17,860 | 17,860 | 17,860 | 17,860 | 17,860 | 17,860 | 17,860 | 17,860 | 17,860 | 17,860 | 17,540 | 17,130 | 16,730 | 16,330 | 15,930
|  | 2.00 | 17,860 | 17,860 | 17,860 | 17,860 | 17,860 | 17,860 | 17,860 | 17,860 | 17,860 | 17,860 | 17,860 | 17,860 | 17,860 | 17,860 | 17,630 | 17,270 | 16,910
Class = 1 |  | 2.50 | 17,860 | 17,860 | 17,860 | 17,860 | 17,860 | 17,860 | 17,860 | 17,860 | 17,860 | 17,860 | 17,860 | 17,860 | 17,860 | 17,860 | 17,860 | 17,860 | 17,860
UB 1000 x 400 x 883 | + | 1.00 | 16,070 | 16,070 | 16,070 | 16,070 | 16,070 | 16,070 | 15,680 | 14,870 | 14,110 | 13,400 | 12,740 | 12,120 | 11,540 | 11,000 | 10,500 | 10,030 | 9,600 | 2,096,000
|  | 1.13 | 16,070 | 16,070 | 16,070 | 16,070 | 16,070 | 16,070 | 16,070 | 15,540 | 14,850 | 14,200 | 13,580 | 12,990 | 12,430 | 11,900 | 11,400 | 10,930 | 10,490
Mc,y,Rd = 16,070 |  | 1.35 | 16,070 | 16,070 | 16,070 | 16,070 | 16,070 | 16,070 | 16,070 | 16,070 | 15,850 | 15,290 | 14,750 | 14,220 | 13,710 | 13,220 | 12,750 | 12,290 | 11,860
Mc,z,Rd = 2,800 |  | 1.50 | 16,070 | 16,070 | 16,070 | 16,070 | 16,070 | 16,070 | 16,070 | 16,070 | 16,070 | 15,900 | 15,410 | 14,920 | 14,450 | 13,990 | 13,540 | 13,100 | 12,680
|  | 1.77 | 16,070 | 16,070 | 16,070 | 16,070 | 16,070 | 16,070 | 16,070 | 16,070 | 16,070 | 16,070 | 16,070 | 15,960 | 15,550 | 15,140 | 14,750 | 14,350 | 13,960
|  | 2.00 | 16,070 | 16,070 | 16,070 | 16,070 | 16,070 | 16,070 | 16,070 | 16,070 | 16,070 | 16,070 | 16,070 | 16,070 | 16,070 | 15,940 | 15,590 | 15,230 | 14,880
Class = 1 |  | 2.50 | 16,070 | 16,070 | 16,070 | 16,070 | 16,070 | 16,070 | 16,070 | 16,070 | 16,070 | 16,070 | 16,070 | 16,070 | 16,070 | 16,070 | 16,070 | 16,070 | 16,070
UB 1000 x 400 x 748 | + | 1.00 | 13,450 | 13,450 | 13,450 | 13,450 | 13,450 | 13,380 | 13,000 | 12,260 | 11,560 | 10,900 | 10,280 | 9,710 | 9,170 | 8,680 | 8,230 | 7,810 | 7,430 | 1,732,000
|  | 1.13 | 13,450 | 13,450 | 13,450 | 13,450 | 13,450 | 13,450 | 13,450 | 12,840 | 12,200 | 11,590 | 11,000 | 10,450 | 9,930 | 9,440 | 8,980 | 8,550 | 8,160
Mc,y,Rd = 13,450 |  | 1.35 | 13,450 | 13,450 | 13,450 | 13,450 | 13,450 | 13,450 | 13,450 | 13,450 | 13,070 | 12,540 | 12,030 | 11,520 | 11,030 | 10,570 | 10,120 | 9,690 | 9,290
Mc,z,Rd = 2,290 |  | 1.50 | 13,450 | 13,450 | 13,450 | 13,450 | 13,450 | 13,450 | 13,450 | 13,450 | 13,450 | 13,080 | 12,600 | 12,140 | 11,680 | 11,230 | 10,800 | 10,390 | 9,990
|  | 1.77 | 13,450 | 13,450 | 13,450 | 13,450 | 13,450 | 13,450 | 13,450 | 13,450 | 13,450 | 13,450 | 13,450 | 13,050 | 12,650 | 12,250 | 11,860 | 11,480 | 11,100
|  | 2.00 | 13,450 | 13,450 | 13,450 | 13,450 | 13,450 | 13,450 | 13,450 | 13,450 | 13,450 | 13,450 | 13,450 | 13,450 | 13,320 | 12,970 | 12,610 | 12,260 | 11,910
Class = 1 |  | 2.50 | 13,450 | 13,450 | 13,450 | 13,450 | 13,450 | 13,450 | 13,450 | 13,450 | 13,450 | 13,450 | 13,450 | 13,450 | 13,450 | 13,450 | 13,450 | 13,450 | 13,310
UB 1000 x 400 x 642 | + | 1.00 | 11,400 | 11,400 | 11,400 | 11,400 | 11,400 | 11,260 | 10,920 | 10,250 | 9,610 | 9,000 | 8,420 | 7,880 | 7,390 | 6,940 | 6,540 | 6,170 | 5,840 | 1,451,000
|  | 1.13 | 11,400 | 11,400 | 11,400 | 11,400 | 11,400 | 11,400 | 11,350 | 10,750 | 10,160 | 9,590 | 9,040 | 8,520 | 8,030 | 7,580 | 7,160 | 6,770 | 6,420
Mc,y,Rd = 11,400 |  | 1.35 | 11,400 | 11,400 | 11,400 | 11,400 | 11,400 | 11,400 | 11,400 | 11,400 | 10,930 | 10,430 | 9,940 | 9,450 | 8,990 | 8,550 | 8,130 | 7,730 | 7,360
Mc,z,Rd = 1,910 |  | 1.50 | 11,400 | 11,400 | 11,400 | 11,400 | 11,400 | 11,400 | 11,400 | 11,400 | 11,350 | 10,900 | 10,440 | 9,990 | 9,550 | 9,130 | 8,720 | 8,330 | 7,960
|  | 1.77 | 11,400 | 11,400 | 11,400 | 11,400 | 11,400 | 11,400 | 11,400 | 11,400 | 11,400 | 11,400 | 11,200 | 10,810 | 10,410 | 10,030 | 9,640 | 9,280 | 8,920
|  | 2.00 | 11,400 | 11,400 | 11,400 | 11,400 | 11,400 | 11,400 | 11,400 | 11,400 | 11,400 | 11,400 | 11,400 | 11,360 | 11,020 | 10,660 | 10,310 | 9,970 | 9,630
Class = 1 |  | 2.50 | 11,400 | 11,400 | 11,400 | 11,400 | 11,400 | 11,400 | 11,400 | 11,400 | 11,400 | 11,400 | 11,400 | 11,400 | 11,400 | 11,400 | 11,400 | 11,170 | 10,880
UB 1000 x 400 x 591 | + | 1.00 | 10,480 | 10,480 | 10,480 | 10,480 | 10,480 | 10,330 | 10,010 | 9,370 | 8,760 | 8,170 | 7,620 | 7,110 | 6,640 | 6,210 | 5,820 | 5,480 | 5,170 | 1,331,000
|  | 1.13 | 10,480 | 10,480 | 10,480 | 10,480 | 10,480 | 10,480 | 10,410 | 9,840 | 9,280 | 8,730 | 8,200 | 7,700 | 7,220 | 6,790 | 6,390 | 6,020 | 5,690
Mc,y,Rd = 10,480 |  | 1.35 | 10,480 | 10,480 | 10,480 | 10,480 | 10,480 | 10,480 | 10,480 | 10,470 | 9,990 | 9,510 | 9,030 | 8,560 | 8,110 | 7,680 | 7,280 | 6,900 | 6,540
Mc,z,Rd = 1,740 |  | 1.50 | 10,480 | 10,480 | 10,480 | 10,480 | 10,480 | 10,480 | 10,480 | 10,480 | 10,380 | 9,950 | 9,500 | 9,060 | 8,640 | 8,220 | 7,820 | 7,440 | 7,090
|  | 1.77 | 10,480 | 10,480 | 10,480 | 10,480 | 10,480 | 10,480 | 10,480 | 10,480 | 10,480 | 10,480 | 10,210 | 9,830 | 9,440 | 9,060 | 8,690 | 8,320 | 7,980
|  | 2.00 | 10,480 | 10,480 | 10,480 | 10,480 | 10,480 | 10,480 | 10,480 | 10,480 | 10,480 | 10,480 | 10,480 | 10,360 | 10,010 | 9,660 | 9,320 | 8,970 | 8,640
Class = 1 |  | 2.50 | 10,480 | 10,480 | 10,480 | 10,480 | 10,480 | 10,480 | 10,480 | 10,480 | 10,480 | 10,480 | 10,480 | 10,480 | 10,480 | 10,480 | 10,400 | 10,110 | 9,820
UB 1000 x 400 x 554 | + | 1.00 | 9,760 | 9,760 | 9,760 | 9,760 | 9,760 | 9,600 | 9,290 | 8,680 | 8,090 | 7,530 | 6,990 | 6,500 | 6,040 | 5,640 | 5,270 | 4,940 | 4,650 | 1,232,000
|  | 1.13 | 9,760 | 9,760 | 9,760 | 9,760 | 9,760 | 9,760 | 9,670 | 9,120 | 8,580 | 8,050 | 7,540 | 7,050 | 6,590 | 6,170 | 5,790 | 5,440 | 5,120
Mc,y,Rd = 9,760 |  | 1.35 | 9,760 | 9,760 | 9,760 | 9,760 | 9,760 | 9,760 | 9,760 | 9,720 | 9,250 | 8,780 | 8,320 | 7,860 | 7,420 | 7,000 | 6,610 | 6,240 | 5,900
Mc,z,Rd = 1,610 |  | 1.50 | 9,760 | 9,760 | 9,760 | 9,760 | 9,760 | 9,760 | 9,760 | 9,760 | 9,620 | 9,200 | 8,760 | 8,330 | 7,910 | 7,510 | 7,120 | 6,750 | 6,410
|  | 1.77 | 9,760 | 9,760 | 9,760 | 9,760 | 9,760 | 9,760 | 9,760 | 9,760 | 9,760 | 9,760 | 9,440 | 9,060 | 8,680 | 8,300 | 7,930 | 7,580 | 7,240
|  | 2.00 | 9,760 | 9,760 | 9,760 | 9,760 | 9,760 | 9,760 | 9,760 | 9,760 | 9,760 | 9,760 | 9,760 | 9,560 | 9,220 | 8,870 | 8,530 | 8,190 | 7,860
Class = 1 |  | 2.50 | 9,760 | 9,760 | 9,760 | 9,760 | 9,760 | 9,760 | 9,760 | 9,760 | 9,760 | 9,760 | 9,760 | 9,760 | 9,760 | 9,760 | 9,560 | 9,270 | 8,980
UB 1000 x 400 x 539 | + | 1.00 | 9,520 | 9,520 | 9,520 | 9,520 | 9,520 | 9,360 | 9,050 | 8,460 | 7,880 | 7,320 | 6,800 | 6,310 | 5,860 | 5,460 | 5,100 | 4,780 | 4,490 | 1,202,000
|  | 1.13 | 9,520 | 9,520 | 9,520 | 9,520 | 9,520 | 9,520 | 9,420 | 8,890 | 8,360 | 7,830 | 7,320 | 6,840 | 6,390 | 5,980 | 5,600 | 5,260 | 4,950
Mc,y,Rd = 9,520 |  | 1.35 | 9,520 | 9,520 | 9,520 | 9,520 | 9,520 | 9,520 | 9,520 | 9,470 | 9,010 | 8,550 | 8,090 | 7,640 | 7,200 | 6,790 | 6,400 | 6,040 | 5,710
Mc,z,Rd = 1,580 |  | 1.50 | 9,520 | 9,520 | 9,520 | 9,520 | 9,520 | 9,520 | 9,520 | 9,520 | 9,380 | 8,960 | 8,530 | 8,100 | 7,680 | 7,280 | 6,900 | 6,540 | 6,200
|  | 1.77 | 9,520 | 9,520 | 9,520 | 9,520 | 9,520 | 9,520 | 9,520 | 9,520 | 9,520 | 9,520 | 9,180 | 8,810 | 8,430 | 8,060 | 7,690 | 7,340 | 7,000
|  | 2.00 | 9,520 | 9,520 | 9,520 | 9,520 | 9,520 | 9,520 | 9,520 | 9,520 | 9,520 | 9,520 | 9,520 | 9,300 | 8,960 | 8,620 | 8,280 | 7,940 | 7,620
Class = 1 |  | 2.50 | 9,520 | 9,520 | 9,520 | 9,520 | 9,520 | 9,520 | 9,520 | 9,520 | 9,520 | 9,520 | 9,520 | 9,520 | 9,520 | 9,520 | 9,290 | 9,000 | 8,720
UB 1000 x 400 x 483 | + | 1.00 | 8,490 | 8,490 | 8,490 | 8,490 | 8,490 | 8,310 | 8,040 | 7,490 | 6,950 | 6,420 | 5,930 | 5,470 | 5,050 | 4,680 | 4,350 | 4,060 | 3,800 | 1,068,000
|  | 1.13 | 8,490 | 8,490 | 8,490 | 8,490 | 8,490 | 8,490 | 8,370 | 7,880 | 7,380 | 6,880 | 6,400 | 5,950 | 5,520 | 5,140 | 4,780 | 4,470 | 4,180
Mc,y,Rd = 8,490 |  | 1.35 | 8,490 | 8,490 | 8,490 | 8,490 | 8,490 | 8,490 | 8,490 | 8,400 | 7,970 | 7,530 | 7,090 | 6,660 | 6,240 | 5,850 | 5,490 | 5,150 | 4,840
Mc,z,Rd = 1,390 |  | 1.50 | 8,490 | 8,490 | 8,490 | 8,490 | 8,490 | 8,490 | 8,490 | 8,490 | 8,300 | 7,900 | 7,490 | 7,080 | 6,680 | 6,300 | 5,930 | 5,590 | 5,270
|  | 1.77 | 8,490 | 8,490 | 8,490 | 8,490 | 8,490 | 8,490 | 8,490 | 8,490 | 8,490 | 8,440 | 8,090 | 7,730 | 7,360 | 7,000 | 6,650 | 6,310 | 5,990
|  | 2.00 | 8,490 | 8,490 | 8,490 | 8,490 | 8,490 | 8,490 | 8,490 | 8,490 | 8,490 | 8,490 | 8,490 | 8,180 | 7,840 | 7,510 | 7,180 | 6,850 | 6,540
Class = 1 |  | 2.50 | 8,490 | 8,490 | 8,490 | 8,490 | 8,490 | 8,490 | 8,490 | 8,490 | 8,490 | 8,490 | 8,490 | 8,490 | 8,490 | 8,390 | 8,110 | 7,830 | 7,540
UB 1000 x 400 x 443 | + | 1.00 | 7,730 | 7,730 | 7,730 | 7,730 | 7,730 | 7,540 | 7,280 | 6,770 | 6,260 | 5,760 | 5,290 | 4,860 | 4,470 | 4,120 | 3,810 | 3,540 | 3,300 | 966,000
|  | 1.13 | 7,730 | 7,730 | 7,730 | 7,730 | 7,730 | 7,730 | 7,590 | 7,130 | 6,660 | 6,180 | 5,730 | 5,290 | 4,890 | 4,520 | 4,200 | 3,900 | 3,640
Mc,y,Rd = 7,730 |  | 1.35 | 7,730 | 7,730 | 7,730 | 7,730 | 7,730 | 7,730 | 7,730 | 7,610 | 7,200 | 6,780 | 6,360 | 5,940 | 5,550 | 5,170 | 4,820 | 4,500 | 4,210
Mc,z,Rd = 1,250 |  | 1.50 | 7,730 | 7,730 | 7,730 | 7,730 | 7,730 | 7,730 | 7,730 | 7,730 | 7,510 | 7,130 | 6,730 | 6,330 | 5,950 | 5,580 | 5,220 | 4,900 | 4,600
|  | 1.77 | 7,730 | 7,730 | 7,730 | 7,730 | 7,730 | 7,730 | 7,730 | 7,730 | 7,730 | 7,630 | 7,290 | 6,930 | 6,580 | 6,220 | 5,880 | 5,550 | 5,240
|  | 2.00 | 7,730 | 7,730 | 7,730 | 7,730 | 7,730 | 7,730 | 7,730 | 7,730 | 7,730 | 7,730 | 7,670 | 7,350 | 7,030 | 6,700 | 6,370 | 6,050 | 5,750
Class = 1 |  | 2.50 | 7,730 | 7,730 | 7,730 | 7,730 | 7,730 | 7,730 | 7,730 | 7,730 | 7,730 | 7,730 | 7,730 | 7,730 | 7,730 | 7,520 | 7,240 | 6,960 | 6,680
UB 1000 x 400 x 412 |  | 1.00 | 7,060 | 7,060 | 7,060 | 7,060 | 7,060 | 6,920 | 6,690 | 6,220 | 5,760 | 5,310 | 4,870 | 4,470 | 4,110 | 3,780 | 3,500 | 3,250 | 3,020 | 910,000
|  | 1.13 | 7,060 | 7,060 | 7,060 | 7,060 | 7,060 | 7,060 | 6,960 | 6,540 | 6,120 | 5,690 | 5,270 | 4,870 | 4,500 | 4,160 | 3,850 | 3,580 | 3,330
Mc,y,Rd = 7,060 |  | 1.35 | 7,060 | 7,060 | 7,060 | 7,060 | 7,060 | 7,060 | 7,060 | 6,980 | 6,610 | 6,230 | 5,850 | 5,460 | 5,100 | 4,750 | 4,430 | 4,130 | 3,860
Mc,z,Rd = 1,160 |  | 1.50 | 7,060 | 7,060 | 7,060 | 7,060 | 7,060 | 7,060 | 7,060 | 7,060 | 6,890 | 6,540 | 6,180 | 5,820 | 5,460 | 5,120 | 4,790 | 4,490 | 4,210
|  | 1.77 | 7,060 | 7,060 | 7,060 | 7,060 | 7,060 | 7,060 | 7,060 | 7,060 | 7,060 | 7,000 | 6,690 | 6,360 | 6,030 | 5,710 | 5,390 | 5,090 | 4,800
|  | 2.00 | 7,060 | 7,060 | 7,060 | 7,060 | 7,060 | 7,060 | 7,060 | 7,060 | 7,060 | 7,060 | 7,030 | 6,740 | 6,440 | 6,140 | 5,840 | 5,540 | 5,260
Class = 1 |  | 2.50 | 7,060 | 7,060 | 7,060 | 7,060 | 7,060 | 7,060 | 7,060 | 7,060 | 7,060 | 7,060 | 7,060 | 7,060 | 7,060 | 6,890 | 6,630 | 6,370 | 6,110
UB 1000 x 400 x 371 |  | 1.00 | 6,330 | 6,330 | 6,330 | 6,330 | 6,330 | 6,190 | 5,980 | 5,550 | 5,120 | 4,700 | 4,300 | 3,920 | 3,580 | 3,280 | 3,020 | 2,790 | 2,590 | 814,000
|  | 1.13 | 6,330 | 6,330 | 6,330 | 6,330 | 6,330 | 6,330 | 6,230 | 5,840 | 5,450 | 5,050 | 4,650 | 4,280 | 3,930 | 3,610 | 3,330 | 3,080 | 2,850
Mc,y,Rd = 6,330 |  | 1.35 | 6,330 | 6,330 | 6,330 | 6,330 | 6,330 | 6,330 | 6,330 | 6,240 | 5,900 | 5,540 | 5,180 | 4,810 | 4,470 | 4,140 | 3,840 | 3,560 | 3,310
Mc,z,Rd = 1,030 |  | 1.50 | 6,330 | 6,330 | 6,330 | 6,330 | 6,330 | 6,330 | 6,330 | 6,330 | 6,150 | 5,820 | 5,480 | 5,130 | 4,800 | 4,470 | 4,160 | 3,880 | 3,620
|  | 1.77 | 6,330 | 6,330 | 6,330 | 6,330 | 6,330 | 6,330 | 6,330 | 6,330 | 6,330 | 6,240 | 5,940 | 5,630 | 5,310 | 5,000 | 4,700 | 4,410 | 4,140
|  | 2.00 | 6,330 | 6,330 | 6,330 | 6,330 | 6,330 | 6,330 | 6,330 | 6,330 | 6,330 | 6,330 | 6,260 | 5,980 | 5,690 | 5,400 | 5,110 | 4,820 | 4,550
Class = 1 |  | 2.50 | 6,330 | 6,330 | 6,330 | 6,330 | 6,330 | 6,330 | 6,330 | 6,330 | 6,330 | 6,330 | 6,330 | 6,330 | 6,330 | 6,090 | 5,830 | 5,580 | 5,330
UB 1000 x 400 x 321 |  | 1.00 | 5,450 | 5,450 | 5,450 | 5,450 | 5,450 | 5,320 | 5,130 | 4,750 | 4,370 | 3,990 | 3,630 | 3,290 | 2,980 | 2,720 | 2,480 | 2,280 | 2,100 | 696,000
|  | 1.13 | 5,450 | 5,450 | 5,450 | 5,450 | 5,450 | 5,450 | 5,350 | 5,010 | 4,650 | 4,290 | 3,930 | 3,590 | 3,280 | 2,990 | 2,740 | 2,510 | 2,310
Mc,y,Rd = 5,450 |  | 1.35 | 5,450 | 5,450 | 5,450 | 5,450 | 5,450 | 5,450 | 5,450 | 5,350 | 5,040 | 4,720 | 4,390 | 4,060 | 3,740 | 3,440 | 3,160 | 2,910 | 2,690
Mc,z,Rd = 881 |  | 1.50 | 5,450 | 5,450 | 5,450 | 5,450 | 5,450 | 5,450 | 5,450 | 5,450 | 5,260 | 4,960 | 4,650 | 4,330 | 4,020 | 3,720 | 3,440 | 3,180 | 2,940
|  | 1.77 | 5,450 | 5,450 | 5,450 | 5,450 | 5,450 | 5,450 | 5,450 | 5,450 | 5,450 | 5,330 | 5,060 | 4,770 | 4,470 | 4,180 | 3,900 | 3,630 | 3,380
|  | 2.00 | 5,450 | 5,450 | 5,450 | 5,450 | 5,450 | 5,450 | 5,450 | 5,450 | 5,450 | 5,450 | 5,340 | 5,070 | 4,800 | 4,530 | 4,250 | 3,990 | 3,740
Class = 1 |  | 2.50 | 5,450 | 5,450 | 5,450 | 5,450 | 5,450 | 5,450 | 5,450 | 5,450 | 5,450 | 5,450 | 5,450 | 5,450 | 5,370 | 5,140 | 4,890 | 4,650 | 4,410
UB 1000 x 400 x 296 |  | 1.00 | 4,920 | 4,920 | 4,920 | 4,920 | 4,920 | 4,780 | 4,600 | 4,250 | 3,890 | 3,530 | 3,190 | 2,880 | 2,600 | 2,350 | 2,140 | 1,950 | 1,800 | 620,000
|  | 1.13 | 4,920 | 4,920 | 4,920 | 4,920 | 4,920 | 4,920 | 4,800 | 4,480 | 4,150 | 3,800 | 3,470 | 3,150 | 2,860 | 2,590 | 2,360 | 2,150 | 1,970
Mc,y,Rd = 4,920 |  | 1.35 | 4,920 | 4,920 | 4,920 | 4,920 | 4,920 | 4,920 | 4,920 | 4,800 | 4,510 | 4,200 | 3,880 | 3,570 | 3,270 | 2,980 | 2,730 | 2,500 | 2,290
Mc,z,Rd = 774 |  | 1.50 | 4,920 | 4,920 | 4,920 | 4,920 | 4,920 | 4,920 | 4,920 | 4,920 | 4,710 | 4,420 | 4,120 | 3,820 | 3,520 | 3,240 | 2,970 | 2,730 | 2,510
|  | 1.77 | 4,920 | 4,920 | 4,920 | 4,920 | 4,920 | 4,920 | 4,920 | 4,920 | 4,920 | 4,760 | 4,500 | 4,220 | 3,940 | 3,660 | 3,390 | 3,140 | 2,900
|  | 2.00 | 4,920 | 4,920 | 4,920 | 4,920 | 4,920 | 4,920 | 4,920 | 4,920 | 4,920 | 4,920 | 4,760 | 4,500 | 4,240 | 3,970 | 3,710 | 3,450 | 3,210
Class = 1 |  | 2.50 | 4,920 | 4,920 | 4,920 | 4,920 | 4,920 | 4,920 | 4,920 | 4,920 | 4,920 | 4,920 | 4,920 | 4,920 | 4,770 | 4,540 | 4,300 | 4,060 | 3,820
UB 920 x 420 x 1377 | + | 1.00 | 24,050 | 24,050 | 24,050 | 24,050 | 24,050 | 24,050 | 24,050 | 23,490 | 22,670 | 21,920 | 21,230 | 20,580 | 19,970 | 19,390 | 18,840 | 18,310 | 17,800 | 3,035,000
|  | 1.13 | 24,050 | 24,050 | 24,050 | 24,050 | 24,050 | 24,050 | 24,050 | 24,050 | 23,630 | 22,960 | 22,330 | 21,740 | 21,170 | 20,630 | 20,110 | 19,600 | 19,120
Mc,y,Rd = 24,050 |  | 1.35 | 24,050 | 24,050 | 24,050 | 24,050 | 24,050 | 24,050 | 24,050 | 24,050 | 24,050 | 24,050 | 23,810 | 23,310 | 22,820 | 22,350 | 21,890 | 21,440 | 21,000
Mc,z,Rd = 5,030 |  | 1.50 | 24,050 | 24,050 | 24,050 | 24,050 | 24,050 | 24,050 | 24,050 | 24,050 | 24,050 | 24,050 | 24,050 | 24,050 | 23,730 | 23,300 | 22,890 | 22,480 | 22,070
|  | 1.77 | 24,050 | 24,050 | 24,050 | 24,050 | 24,050 | 24,050 | 24,050 | 24,050 | 24,050 | 24,050 | 24,050 | 24,050 | 24,050 | 24,050 | 24,050 | 24,000 | 23,650
|  | 2.00 | 24,050 | 24,050 | 24,050 | 24,050 | 24,050 | 24,050 | 24,050 | 24,050 | 24,050 | 24,050 | 24,050 | 24,050 | 24,050 | 24,050 | 24,050 | 24,050 | 24,050
Class = 1 |  | 2.50 | 24,050 | 24,050 | 24,050 | 24,050 | 24,050 | 24,050 | 24,050 | 24,050 | 24,050 | 24,050 | 24,050 | 24,050 | 24,050 | 24,050 | 24,050 | 24,050 | 24,050
UB 920 x 420 x 1269 | + | 1.00 | 22,730 | 22,730 | 22,730 | 22,730 | 22,730 | 22,730 | 22,730 | 22,080 | 21,280 | 20,540 | 19,860 | 19,220 | 18,620 | 18,050 | 17,500 | 16,980 | 16,490 | 2,901,000
|  | 1.13 | 22,730 | 22,730 | 22,730 | 22,730 | 22,730 | 22,730 | 22,730 | 22,730 | 22,200 | 21,540 | 20,920 | 20,330 | 19,770 | 19,230 | 18,720 | 18,220 | 17,740
Mc,y,Rd = 22,730 |  | 1.35 | 22,730 | 22,730 | 22,730 | 22,730 | 22,730 | 22,730 | 22,730 | 22,730 | 22,730 | 22,730 | 22,350 | 21,840 | 21,360 | 20,890 | 20,430 | 19,980 | 19,550
Mc,z,Rd = 4,660 |  | 1.50 | 22,730 | 22,730 | 22,730 | 22,730 | 22,730 | 22,730 | 22,730 | 22,730 | 22,730 | 22,730 | 22,730 | 22,680 | 22,240 | 21,820 | 21,400 | 20,990 | 20,580
|  | 1.77 | 22,730 | 22,730 | 22,730 | 22,730 | 22,730 | 22,730 | 22,730 | 22,730 | 22,730 | 22,730 | 22,730 | 22,730 | 22,730 | 22,730 | 22,730 | 22,460 | 22,120
|  | 2.00 | 22,730 | 22,730 | 22,730 | 22,730 | 22,730 | 22,730 | 22,730 | 22,730 | 22,730 | 22,730 | 22,730 | 22,730 | 22,730 | 22,730 | 22,730 | 22,730 | 22,730
Class = 1 |  | 2.50 | 22,730 | 22,730 | 22,730 | 22,730 | 22,730 | 22,730 | 22,730 | 22,730 | 22,730 | 22,730 | 22,730 | 22,730 | 22,730 | 22,730 | 22,730 | 22,730 | 22,730
UB 920 x 420 x 1194 | + | 1.00 | 21,270 | 21,270 | 21,270 | 21,270 | 21,270 | 21,270 | 21,270 | 20,550 | 19,770 | 19,060 | 18,390 | 17,770 | 17,180 | 16,630 | 16,100 | 15,600 | 15,120 | 2,697,000
|  | 1.13 | 21,270 | 21,270 | 21,270 | 21,270 | 21,270 | 21,270 | 21,270 | 21,270 | 20,650 | 20,000 | 19,400 | 18,820 | 18,270 | 17,750 | 17,250 | 16,760 | 16,300
Mc,y,Rd = 21,270 |  | 1.35 | 21,270 | 21,270 | 21,270 | 21,270 | 21,270 | 21,270 | 21,270 | 21,270 | 21,270 | 21,270 | 20,760 | 20,270 | 19,790 | 19,330 | 18,880 | 18,440 | 18,010
Mc,z,Rd = 4,330 |  | 1.50 | 21,270 | 21,270 | 21,270 | 21,270 | 21,270 | 21,270 | 21,270 | 21,270 | 21,270 | 21,270 | 21,270 | 21,060 | 20,640 | 20,210 | 19,800 | 19,400 | 19,000
|  | 1.77 | 21,270 | 21,270 | 21,270 | 21,270 | 21,270 | 21,270 | 21,270 | 21,270 | 21,270 | 21,270 | 21,270 | 21,270 | 21,270 | 21,270 | 21,160 | 20,810 | 20,470
|  | 2.00 | 21,270 | 21,270 | 21,270 | 21,270 | 21,270 | 21,270 | 21,270 | 21,270 | 21,270 | 21,270 | 21,270 | 21,270 | 21,270 | 21,270 | 21,270 | 21,270 | 21,270
Class = 1 |  | 2.50 | 21,270 | 21,270 | 21,270 | 21,270 | 21,270 | 21,270 | 21,270 | 21,270 | 21,270 | 21,270 | 21,270 | 21,270 | 21,270 | 21,270 | 21,270 | 21,270 | 21,270
UB 920 x 420 x 1077 | + | 1.00 | 18,980 | 18,980 | 18,980 | 18,980 | 18,980 | 18,980 | 18,980 | 18,180 | 17,440 | 16,750 | 16,120 | 15,520 | 14,960 | 14,430 | 13,930 | 13,450 | 13,000 | 2,379,000
|  | 1.13 | 18,980 | 18,980 | 18,980 | 18,980 | 18,980 | 18,980 | 18,980 | 18,900 | 18,240 | 17,620 | 17,040 | 16,480 | 15,960 | 15,450 | 14,970 | 14,510 | 14,070
Mc,y,Rd = 18,980 |  | 1.35 | 18,980 | 18,980 | 18,980 | 18,980 | 18,980 | 18,980 | 18,980 | 18,980 | 18,980 | 18,790 | 18,300 | 17,820 | 17,350 | 16,900 | 16,460 | 16,040 | 15,620
Mc,z,Rd = 3,820 |  | 1.50 | 18,980 | 18,980 | 18,980 | 18,980 | 18,980 | 18,980 | 18,980 | 18,980 | 18,980 | 18,980 | 18,980 | 18,550 | 18,130 | 17,720 | 17,320 | 16,920 | 16,530
|  | 1.77 | 18,980 | 18,980 | 18,980 | 18,980 | 18,980 | 18,980 | 18,980 | 18,980 | 18,980 | 18,980 | 18,980 | 18,980 | 18,980 | 18,920 | 18,580 | 18,240 | 17,900
|  | 2.00 | 18,980 | 18,980 | 18,980 | 18,980 | 18,980 | 18,980 | 18,980 | 18,980 | 18,980 | 18,980 | 18,980 | 18,980 | 18,980 | 18,980 | 18,980 | 18,980 | 18,840
Class = 1 |  | 2.50 | 18,980 | 18,980 | 18,980 | 18,980 | 18,980 | 18,980 | 18,980 | 18,980 | 18,980 | 18,980 | 18,980 | 18,980 | 18,980 | 18,980 | 18,980 | 18,980 | 18,980
UB 920 x 420 x 970 | + | 1.00 | 16,960 | 16,960 | 16,960 | 16,960 | 16,960 | 16,960 | 16,870 | 16,100 | 15,400 | 14,740 | 14,130 | 13,560 | 13,020 | 12,520 | 12,040 | 11,590 | 11,170 | 2,104,000
|  | 1.13 | 16,960 | 16,960 | 16,960 | 16,960 | 16,960 | 16,960 | 16,960 | 16,760 | 16,130 | 15,540 | 14,970 | 14,440 | 13,930 | 13,440 | 12,980 | 12,540 | 12,120
Mc,y,Rd = 16,960 |  | 1.35 | 16,960 | 16,960 | 16,960 | 16,960 | 16,960 | 16,960 | 16,960 | 16,960 | 16,960 | 16,610 | 16,130 | 15,660 | 15,210 | 14,770 | 14,350 | 13,940 | 13,540
Mc,z,Rd = 3,370 |  | 1.50 | 16,960 | 16,960 | 16,960 | 16,960 | 16,960 | 16,960 | 16,960 | 16,960 | 16,960 | 16,960 | 16,770 | 16,350 | 15,930 | 15,530 | 15,130 | 14,750 | 14,370
|  | 1.77 | 16,960 | 16,960 | 16,960 | 16,960 | 16,960 | 16,960 | 16,960 | 16,960 | 16,960 | 16,960 | 16,960 | 16,960 | 16,960 | 16,650 | 16,310 | 15,970 | 15,630
|  | 2.00 | 16,960 | 16,960 | 16,960 | 16,960 | 16,960 | 16,960 | 16,960 | 16,960 | 16,960 | 16,960 | 16,960 | 16,960 | 16,960 | 16,960 | 16,960 | 16,810 | 16,520
Class = 1 |  | 2.50 | 16,960 | 16,960 | 16,960 | 16,960 | 16,960 | 16,960 | 16,960 | 16,960 | 16,960 | 16,960 | 16,960 | 16,960 | 16,960 | 16,960 | 16,960 | 16,960 | 16,960
UB 920 x 420 x 787 | + | 1.00 | 13,530 | 13,530 | 13,530 | 13,530 | 13,530 | 13,530 | 13,310 | 12,630 | 12,000 | 11,400 | 10,850 | 10,320 | 9,830 | 9,370 | 8,950 | 8,550 | 8,180 | 1,650,000
|  | 1.13 | 13,530 | 13,530 | 13,530 | 13,530 | 13,530 | 13,530 | 13,530 | 13,180 | 12,610 | 12,070 | 11,540 | 11,050 | 10,580 | 10,130 | 9,710 | 9,310 | 8,940
Mc,y,Rd = 13,530 |  | 1.35 | 13,530 | 13,530 | 13,530 | 13,530 | 13,530 | 13,530 | 13,530 | 13,530 | 13,440 | 12,970 | 12,520 | 12,080 | 11,650 | 11,240 | 10,840 | 10,450 | 10,080
Mc,z,Rd = 2,640 |  | 1.50 | 13,530 | 13,530 | 13,530 | 13,530 | 13,530 | 13,530 | 13,530 | 13,530 | 13,530 | 13,470 | 13,060 | 12,660 | 12,260 | 11,880 | 11,500 | 11,130 | 10,780
|  | 1.77 | 13,530 | 13,530 | 13,530 | 13,530 | 13,530 | 13,530 | 13,530 | 13,530 | 13,530 | 13,530 | 13,530 | 13,510 | 13,180 | 12,840 | 12,500 | 12,170 | 11,850
|  | 2.00 | 13,530 | 13,530 | 13,530 | 13,530 | 13,530 | 13,530 | 13,530 | 13,530 | 13,530 | 13,530 | 13,530 | 13,530 | 13,530 | 13,500 | 13,200 | 12,910 | 12,610
Class = 1 |  | 2.50 | 13,530 | 13,530 | 13,530 | 13,530 | 13,530 | 13,530 | 13,530 | 13,530 | 13,530 | 13,530 | 13,530 | 13,530 | 13,530 | 13,530 | 13,530 | 13,530 | 13,530
UB 920 x 420 x 725 | + | 1.00 | 12,360 | 12,360 | 12,360 | 12,360 | 12,360 | 12,360 | 12,110 | 11,470 | 10,860 | 10,290 | 9,750 | 9,250 | 8,780 | 8,340 | 7,930 | 7,560 | 7,210 | 1,496,000
|  | 1.13 | 12,360 | 12,360 | 12,360 | 12,360 | 12,360 | 12,360 | 12,360 | 11,980 | 11,430 | 10,910 | 10,400 | 9,920 | 9,460 | 9,030 | 8,630 | 8,250 | 7,890
Mc,y,Rd = 12,360 |  | 1.35 | 12,360 | 12,360 | 12,360 | 12,360 | 12,360 | 12,360 | 12,360 | 12,360 | 12,200 | 11,750 | 11,310 | 10,880 | 10,460 | 10,060 | 9,670 | 9,300 | 8,940
Mc,z,Rd = 2,390 |  | 1.50 | 12,360 | 12,360 | 12,360 | 12,360 | 12,360 | 12,360 | 12,360 | 12,360 | 12,360 | 12,220 | 11,820 | 11,420 | 11,030 | 10,650 | 10,280 | 9,920 | 9,580
|  | 1.77 | 12,360 | 12,360 | 12,360 | 12,360 | 12,360 | 12,360 | 12,360 | 12,360 | 12,360 | 12,360 | 12,360 | 12,220 | 11,890 | 11,560 | 11,220 | 10,900 | 10,580
|  | 2.00 | 12,360 | 12,360 | 12,360 | 12,360 | 12,360 | 12,360 | 12,360 | 12,360 | 12,360 | 12,360 | 12,360 | 12,360 | 12,360 | 12,180 | 11,890 | 11,590 | 11,300
Class = 1 |  | 2.50 | 12,360 | 12,360 | 12,360 | 12,360 | 12,360 | 12,360 | 12,360 | 12,360 | 12,360 | 12,360 | 12,360 | 12,360 | 12,360 | 12,360 | 12,360 | 12,360 | 12,360
UB 920 x 420 x 656 | + | 1.00 | 11,140 | 11,140 | 11,140 | 11,140 | 11,140 | 11,140 | 10,860 | 10,260 | 9,680 | 9,140 | 8,620 | 8,140 | 7,690 | 7,280 | 6,890 | 6,540 | 6,220 | 1,339,000
|  | 1.13 | 11,140 | 11,140 | 11,140 | 11,140 | 11,140 | 11,140 | 11,140 | 10,720 | 10,200 | 9,700 | 9,220 | 8,750 | 8,310 | 7,900 | 7,520 | 7,160 | 6,820
Mc,y,Rd = 11,140 |  | 1.35 | 11,140 | 11,140 | 11,140 | 11,140 | 11,140 | 11,140 | 11,140 | 11,140 | 10,910 | 10,480 | 10,050 | 9,630 | 9,220 | 8,830 | 8,460 | 8,100 | 7,760
Mc,z,Rd = 2,140 |  | 1.50 | 11,140 | 11,140 | 11,140 | 11,140 | 11,140 | 11,140 | 11,140 | 11,140 | 11,140 | 10,910 | 10,520 | 10,130 | 9,750 | 9,380 | 9,020 | 8,680 | 8,340
|  | 1.77 | 11,140 | 11,140 | 11,140 | 11,140 | 11,140 | 11,140 | 11,140 | 11,140 | 11,140 | 11,140 | 11,140 | 10,880 | 10,550 | 10,220 | 9,890 | 9,570 | 9,260
|  | 2.00 | 11,140 | 11,140 | 11,140 | 11,140 | 11,140 | 11,140 | 11,140 | 11,140 | 11,140 | 11,140 | 11,140 | 11,140 | 11,100 | 10,800 | 10,510 | 10,220 | 9,920
Class = 1 |  | 2.50 | 11,140 | 11,140 | 11,140 | 11,140 | 11,140 | 11,140 | 11,140 | 11,140 | 11,140 | 11,140 | 11,140 | 11,140 | 11,140 | 11,140 | 11,140 | 11,140 | 11,070
UB 920 x 420 x 588 | + | 1.00 | 9,920 | 9,920 | 9,920 | 9,920 | 9,920 | 9,910 | 9,620 | 9,060 | 8,520 | 8,010 | 7,520 | 7,060 | 6,640 | 6,240 | 5,890 | 5,560 | 5,270 | 1,185,000
|  | 1.13 | 9,920 | 9,920 | 9,920 | 9,920 | 9,920 | 9,920 | 9,920 | 9,490 | 9,000 | 8,520 | 8,050 | 7,610 | 7,190 | 6,800 | 6,440 | 6,100 | 5,790
Mc,y,Rd = 9,920 |  | 1.35 | 9,920 | 9,920 | 9,920 | 9,920 | 9,920 | 9,920 | 9,920 | 9,920 | 9,640 | 9,230 | 8,810 | 8,410 | 8,020 | 7,640 | 7,280 | 6,940 | 6,620
Mc,z,Rd = 1,890 |  | 1.50 | 9,920 | 9,920 | 9,920 | 9,920 | 9,920 | 9,920 | 9,920 | 9,920 | 9,920 | 9,620 | 9,240 | 8,870 | 8,500 | 8,140 | 7,790 | 7,450 | 7,130
|  | 1.77 | 9,920 | 9,920 | 9,920 | 9,920 | 9,920 | 9,920 | 9,920 | 9,920 | 9,920 | 9,920 | 9,880 | 9,550 | 9,230 | 8,900 | 8,580 | 8,270 | 7,960
|  | 2.00 | 9,920 | 9,920 | 9,920 | 9,920 | 9,920 | 9,920 | 9,920 | 9,920 | 9,920 | 9,920 | 9,920 | 9,920 | 9,730 | 9,440 | 9,150 | 8,860 | 8,570
Class = 1 |  | 2.50 | 9,920 | 9,920 | 9,920 | 9,920 | 9,920 | 9,920 | 9,920 | 9,920 | 9,920 | 9,920 | 9,920 | 9,920 | 9,920 | 9,920 | 9,920 | 9,880 | 9,640
UB 920 x 420 x 537 | + | 1.00 | 9,000 | 9,000 | 9,000 | 9,000 | 9,000 | 8,970 | 8,700 | 8,180 | 7,670 | 7,180 | 6,710 | 6,280 | 5,870 | 5,500 | 5,160 | 4,860 | 4,590 | 1,070,000
|  | 1.13 | 9,000 | 9,000 | 9,000 | 9,000 | 9,000 | 9,000 | 9,000 | 8,570 | 8,100 | 7,650 | 7,200 | 6,780 | 6,380 | 6,000 | 5,660 | 5,340 | 5,050
Mc,y,Rd = 9,000 |  | 1.35 | 9,000 | 9,000 | 9,000 | 9,000 | 9,000 | 9,000 | 9,000 | 9,000 | 8,700 | 8,300 | 7,900 | 7,510 | 7,130 | 6,770 | 6,420 | 6,090 | 5,790
Mc,z,Rd = 1,700 |  | 1.50 | 9,000 | 9,000 | 9,000 | 9,000 | 9,000 | 9,000 | 9,000 | 9,000 | 9,000 | 8,660 | 8,300 | 7,940 | 7,580 | 7,220 | 6,890 | 6,560 | 6,260
|  | 1.77 | 9,000 | 9,000 | 9,000 | 9,000 | 9,000 | 9,000 | 9,000 | 9,000 | 9,000 | 9,000 | 8,890 | 8,570 | 8,250 | 7,930 | 7,620 | 7,320 | 7,020
|  | 2.00 | 9,000 | 9,000 | 9,000 | 9,000 | 9,000 | 9,000 | 9,000 | 9,000 | 9,000 | 9,000 | 9,000 | 9,000 | 8,730 | 8,440 | 8,150 | 7,860 | 7,580
Class = 1 |  | 2.50 | 9,000 | 9,000 | 9,000 | 9,000 | 9,000 | 9,000 | 9,000 | 9,000 | 9,000 | 9,000 | 9,000 | 9,000 | 9,000 | 9,000 | 9,000 | 8,810 | 8,580
UB 920 x 420 x 491 | + | 1.00 | 8,200 | 8,200 | 8,200 | 8,200 | 8,200 | 8,150 | 7,900 | 7,400 | 6,920 | 6,460 | 6,010 | 5,600 | 5,210 | 4,860 | 4,550 | 4,260 | 4,010 | 970,000
|  | 1.13 | 8,200 | 8,200 | 8,200 | 8,200 | 8,200 | 8,200 | 8,200 | 7,760 | 7,320 | 6,890 | 6,460 | 6,060 | 5,670 | 5,320 | 4,990 | 4,690 | 4,410
Mc,y,Rd = 8,200 |  | 1.35 | 8,200 | 8,200 | 8,200 | 8,200 | 8,200 | 8,200 | 8,200 | 8,200 | 7,870 | 7,490 | 7,110 | 6,730 | 6,360 | 6,010 | 5,680 | 5,370 | 5,080
Mc,z,Rd = 1,540 |  | 1.50 | 8,200 | 8,200 | 8,200 | 8,200 | 8,200 | 8,200 | 8,200 | 8,200 | 8,180 | 7,830 | 7,480 | 7,120 | 6,770 | 6,430 | 6,110 | 5,800 | 5,500
|  | 1.77 | 8,200 | 8,200 | 8,200 | 8,200 | 8,200 | 8,200 | 8,200 | 8,200 | 8,200 | 8,200 | 8,020 | 7,720 | 7,400 | 7,090 | 6,780 | 6,490 | 6,200
|  | 2.00 | 8,200 | 8,200 | 8,200 | 8,200 | 8,200 | 8,200 | 8,200 | 8,200 | 8,200 | 8,200 | 8,200 | 8,130 | 7,850 | 7,560 | 7,280 | 7,000 | 6,720
Class = 1 |  | 2.50 | 8,200 | 8,200 | 8,200 | 8,200 | 8,200 | 8,200 | 8,200 | 8,200 | 8,200 | 8,200 | 8,200 | 8,200 | 8,200 | 8,200 | 8,120 | 7,890 | 7,650
UB 920 x 420 x 449 | + | 1.00 | 7,470 | 7,470 | 7,470 | 7,470 | 7,470 | 7,410 | 7,180 | 6,720 | 6,270 | 5,830 | 5,410 | 5,010 | 4,650 | 4,320 | 4,020 | 3,750 | 3,520 | 879,000
|  | 1.13 | 7,470 | 7,470 | 7,470 | 7,470 | 7,470 | 7,470 | 7,460 | 7,050 | 6,640 | 6,230 | 5,820 | 5,430 | 5,060 | 4,730 | 4,420 | 4,130 | 3,880
Mc,y,Rd = 7,470 |  | 1.35 | 7,470 | 7,470 | 7,470 | 7,470 | 7,470 | 7,470 | 7,470 | 7,470 | 7,140 | 6,780 | 6,410 | 6,050 | 5,700 | 5,360 | 5,040 | 4,740 | 4,470
Mc,z,Rd = 1,400 |  | 1.50 | 7,470 | 7,470 | 7,470 | 7,470 | 7,470 | 7,470 | 7,470 | 7,470 | 7,420 | 7,090 | 6,750 | 6,410 | 6,080 | 5,750 | 5,430 | 5,130 | 4,850
|  | 1.77 | 7,470 | 7,470 | 7,470 | 7,470 | 7,470 | 7,470 | 7,470 | 7,470 | 7,470 | 7,470 | 7,260 | 6,960 | 6,660 | 6,350 | 6,060 | 5,760 | 5,490
|  | 2.00 | 7,470 | 7,470 | 7,470 | 7,470 | 7,470 | 7,470 | 7,470 | 7,470 | 7,470 | 7,470 | 7,470 | 7,340 | 7,070 | 6,790 | 6,510 | 6,240 | 5,970
Class = 1 |  | 2.50 | 7,470 | 7,470 | 7,470 | 7,470 | 7,470 | 7,470 | 7,470 | 7,470 | 7,470 | 7,470 | 7,470 | 7,470 | 7,470 | 7,470 | 7,300 | 7,070 | 6,830
UB 920 x 420 x 420 |  | 1.00 | 6,770 | 6,770 | 6,770 | 6,770 | 6,770 | 6,730 | 6,520 | 6,110 | 5,690 | 5,290 | 4,900 | 4,540 | 4,200 | 3,890 | 3,620 | 3,370 | 3,150 | 817,000
|  | 1.13 | 6,770 | 6,770 | 6,770 | 6,770 | 6,770 | 6,770 | 6,770 | 6,400 | 6,030 | 5,650 | 5,280 | 4,920 | 4,580 | 4,260 | 3,970 | 3,710 | 3,480
Mc,y,Rd = 6,770 |  | 1.35 | 6,770 | 6,770 | 6,770 | 6,770 | 6,770 | 6,770 | 6,770 | 6,770 | 6,480 | 6,150 | 5,810 | 5,480 | 5,150 | 4,840 | 4,540 | 4,260 | 4,010
Mc,z,Rd = 1,270 |  | 1.50 | 6,770 | 6,770 | 6,770 | 6,770 | 6,770 | 6,770 | 6,770 | 6,770 | 6,730 | 6,430 | 6,120 | 5,810 | 5,490 | 5,190 | 4,890 | 4,620 | 4,360
|  | 1.77 | 6,770 | 6,770 | 6,770 | 6,770 | 6,770 | 6,770 | 6,770 | 6,770 | 6,770 | 6,770 | 6,580 | 6,300 | 6,020 | 5,740 | 5,460 | 5,190 | 4,930
|  | 2.00 | 6,770 | 6,770 | 6,770 | 6,770 | 6,770 | 6,770 | 6,770 | 6,770 | 6,770 | 6,770 | 6,770 | 6,650 | 6,400 | 6,140 | 5,880 | 5,620 | 5,370
Class = 1 |  | 2.50 | 6,770 | 6,770 | 6,770 | 6,770 | 6,770 | 6,770 | 6,770 | 6,770 | 6,770 | 6,770 | 6,770 | 6,770 | 6,770 | 6,770 | 6,600 | 6,380 | 6,160
UB 920 x 420 x 390 |  | 1.00 | 6,220 | 6,220 | 6,220 | 6,220 | 6,220 | 6,160 | 5,960 | 5,570 | 5,180 | 4,800 | 4,430 | 4,080 | 3,760 | 3,470 | 3,220 | 2,990 | 2,780 | 746,000
|  | 1.13 | 6,220 | 6,220 | 6,220 | 6,220 | 6,220 | 6,220 | 6,200 | 5,850 | 5,490 | 5,130 | 4,780 | 4,430 | 4,110 | 3,810 | 3,540 | 3,290 | 3,070
Mc,y,Rd = 6,220 |  | 1.35 | 6,220 | 6,220 | 6,220 | 6,220 | 6,220 | 6,220 | 6,220 | 6,220 | 5,920 | 5,600 | 5,280 | 4,950 | 4,640 | 4,330 | 4,050 | 3,790 | 3,550
Mc,z,Rd = 1,150 |  | 1.50 | 6,220 | 6,220 | 6,220 | 6,220 | 6,220 | 6,220 | 6,220 | 6,220 | 6,150 | 5,860 | 5,560 | 5,260 | 4,950 | 4,660 | 4,380 | 4,110 | 3,860
|  | 1.77 | 6,220 | 6,220 | 6,220 | 6,220 | 6,220 | 6,220 | 6,220 | 6,220 | 6,220 | 6,220 | 5,990 | 5,720 | 5,450 | 5,170 | 4,900 | 4,640 | 4,390
|  | 2.00 | 6,220 | 6,220 | 6,220 | 6,220 | 6,220 | 6,220 | 6,220 | 6,220 | 6,220 | 6,220 | 6,220 | 6,050 | 5,800 | 5,540 | 5,290 | 5,030 | 4,790
Class = 1 |  | 2.50 | 6,220 | 6,220 | 6,220 | 6,220 | 6,220 | 6,220 | 6,220 | 6,220 | 6,220 | 6,220 | 6,220 | 6,220 | 6,220 | 6,180 | 5,960 | 5,750 | 5,530
UB 920 x 420 x 368 |  | 1.00 | 5,830 | 5,830 | 5,830 | 5,830 | 5,830 | 5,770 | 5,580 | 5,210 | 4,830 | 4,460 | 4,110 | 3,780 | 3,470 | 3,190 | 2,950 | 2,730 | 2,540 | 696,000
|  | 1.13 | 5,830 | 5,830 | 5,830 | 5,830 | 5,830 | 5,830 | 5,800 | 5,470 | 5,120 | 4,780 | 4,430 | 4,100 | 3,790 | 3,500 | 3,240 | 3,010 | 2,800
Mc,y,Rd = 5,830 |  | 1.35 | 5,830 | 5,830 | 5,830 | 5,830 | 5,830 | 5,830 | 5,830 | 5,820 | 5,520 | 5,220 | 4,900 | 4,590 | 4,290 | 4,000 | 3,720 | 3,470 | 3,240
Mc,z,Rd = 1,070 |  | 1.50 | 5,830 | 5,830 | 5,830 | 5,830 | 5,830 | 5,830 | 5,830 | 5,830 | 5,750 | 5,470 | 5,180 | 4,880 | 4,580 | 4,300 | 4,020 | 3,770 | 3,530
|  | 1.77 | 5,830 | 5,830 | 5,830 | 5,830 | 5,830 | 5,830 | 5,830 | 5,830 | 5,830 | 5,830 | 5,580 | 5,320 | 5,050 | 4,780 | 4,520 | 4,260 | 4,020
|  | 2.00 | 5,830 | 5,830 | 5,830 | 5,830 | 5,830 | 5,830 | 5,830 | 5,830 | 5,830 | 5,830 | 5,830 | 5,630 | 5,380 | 5,130 | 4,880 | 4,640 | 4,400
Class = 1 |  | 2.50 | 5,830 | 5,830 | 5,830 | 5,830 | 5,830 | 5,830 | 5,830 | 5,830 | 5,830 | 5,830 | 5,830 | 5,830 | 5,830 | 5,740 | 5,530 | 5,310 | 5,100
UB 920 x 420 x 344 |  | 1.00 | 5,450 | 5,450 | 5,450 | 5,450 | 5,450 | 5,380 | 5,200 | 4,850 | 4,490 | 4,140 | 3,800 | 3,480 | 3,190 | 2,920 | 2,690 | 2,480 | 2,300 | 649,000
|  | 1.13 | 5,450 | 5,450 | 5,450 | 5,450 | 5,450 | 5,450 | 5,410 | 5,100 | 4,770 | 4,430 | 4,100 | 3,790 | 3,490 | 3,210 | 2,960 | 2,740 | 2,540
Mc,y,Rd = 5,450 |  | 1.35 | 5,450 | 5,450 | 5,450 | 5,450 | 5,450 | 5,450 | 5,450 | 5,420 | 5,140 | 4,850 | 4,550 | 4,240 | 3,950 | 3,670 | 3,400 | 3,160 | 2,940
Mc,z,Rd = 995 |  | 1.50 | 5,450 | 5,450 | 5,450 | 5,450 | 5,450 | 5,450 | 5,450 | 5,450 | 5,350 | 5,090 | 4,800 | 4,520 | 4,230 | 3,950 | 3,690 | 3,440 | 3,210
|  | 1.77 | 5,450 | 5,450 | 5,450 | 5,450 | 5,450 | 5,450 | 5,450 | 5,450 | 5,450 | 5,430 | 5,190 | 4,930 | 4,670 | 4,410 | 4,150 | 3,900 | 3,670
|  | 2.00 | 5,450 | 5,450 | 5,450 | 5,450 | 5,450 | 5,450 | 5,450 | 5,450 | 5,450 | 5,450 | 5,450 | 5,220 | 4,980 | 4,740 | 4,490 | 4,250 | 4,020
Class = 1 |  | 2.50 | 5,450 | 5,450 | 5,450 | 5,450 | 5,450 | 5,450 | 5,450 | 5,450 | 5,450 | 5,450 | 5,450 | 5,450 | 5,450 | 5,320 | 5,110 | 4,890 | 4,680
UB 914 x 305 x 576 | + | 1.00 | 9,330 | 9,330 | 9,330 | 9,330 | 9,040 | 8,690 | 8,360 | 7,730 | 7,140 | 6,610 | 6,130 | 5,700 | 5,320 | 4,980 | 4,680 | 4,410 | 4,170 | 1,102,000
|  | 1.13 | 9,330 | 9,330 | 9,330 | 9,330 | 9,330 | 9,070 | 8,770 | 8,190 | 7,640 | 7,130 | 6,660 | 6,220 | 5,830 | 5,480 | 5,150 | 4,860 | 4,600
Mc,y,Rd = 9,330 |  | 1.35 | 9,330 | 9,330 | 9,330 | 9,330 | 9,330 | 9,330 | 9,330 | 8,840 | 8,350 | 7,880 | 7,440 | 7,020 | 6,620 | 6,260 | 5,920 | 5,610 | 5,320
Mc,z,Rd = 1,300 |  | 1.50 | 9,330 | 9,330 | 9,330 | 9,330 | 9,330 | 9,330 | 9,330 | 9,190 | 8,750 | 8,320 | 7,900 | 7,490 | 7,110 | 6,740 | 6,400 | 6,090 | 5,790
|  | 1.77 | 9,330 | 9,330 | 9,330 | 9,330 | 9,330 | 9,330 | 9,330 | 9,330 | 9,330 | 8,970 | 8,590 | 8,230 | 7,870 | 7,520 | 7,190 | 6,880 | 6,580
|  | 2.00 | 9,330 | 9,330 | 9,330 | 9,330 | 9,330 | 9,330 | 9,330 | 9,330 | 9,330 | 9,330 | 9,080 | 8,750 | 8,420 | 8,100 | 7,780 | 7,480 | 7,180
Class = 1 |  | 2.50 | 9,330 | 9,330 | 9,330 | 9,330 | 9,330 | 9,330 | 9,330 | 9,330 | 9,330 | 9,330 | 9,330 | 9,330 | 9,330 | 9,090 | 8,820 | 8,550 | 8,290
UB 914 x 305 x 521 | + | 1.00 | 8,380 | 8,380 | 8,380 | 8,380 | 8,070 | 7,750 | 7,430 | 6,830 | 6,280 | 5,770 | 5,310 | 4,910 | 4,560 | 4,250 | 3,980 | 3,730 | 3,520 | 983,000
|  | 1.13 | 8,380 | 8,380 | 8,380 | 8,380 | 8,380 | 8,100 | 7,810 | 7,260 | 6,730 | 6,240 | 5,780 | 5,380 | 5,010 | 4,680 | 4,380 | 4,110 | 3,880
Mc,y,Rd = 8,380 |  | 1.35 | 8,380 | 8,380 | 8,380 | 8,380 | 8,380 | 8,380 | 8,320 | 7,850 | 7,380 | 6,920 | 6,490 | 6,090 | 5,710 | 5,360 | 5,050 | 4,760 | 4,490
Mc,z,Rd = 1,150 |  | 1.50 | 8,380 | 8,380 | 8,380 | 8,380 | 8,380 | 8,380 | 8,380 | 8,180 | 7,750 | 7,320 | 6,910 | 6,520 | 6,150 | 5,800 | 5,480 | 5,180 | 4,900
|  | 1.77 | 8,380 | 8,380 | 8,380 | 8,380 | 8,380 | 8,380 | 8,380 | 8,380 | 8,290 | 7,920 | 7,560 | 7,200 | 6,850 | 6,510 | 6,190 | 5,890 | 5,600
|  | 2.00 | 8,380 | 8,380 | 8,380 | 8,380 | 8,380 | 8,380 | 8,380 | 8,380 | 8,380 | 8,340 | 8,010 | 7,680 | 7,360 | 7,040 | 6,730 | 6,430 | 6,150
Class = 1 |  | 2.50 | 8,380 | 8,380 | 8,380 | 8,380 | 8,380 | 8,380 | 8,380 | 8,380 | 8,380 | 8,380 | 8,380 | 8,380 | 8,240 | 7,960 | 7,700 | 7,430 | 7,170
UB 914 x 305 x 474 | + | 1.00 | 7,600 | 7,600 | 7,600 | 7,590 | 7,280 | 6,970 | 6,680 | 6,100 | 5,570 | 5,090 | 4,660 | 4,280 | 3,960 | 3,670 | 3,420 | 3,200 | 3,010 | 886,000
|  | 1.13 | 7,600 | 7,600 | 7,600 | 7,600 | 7,560 | 7,290 | 7,020 | 6,500 | 5,990 | 5,520 | 5,080 | 4,700 | 4,350 | 4,040 | 3,770 | 3,530 | 3,310
Mc,y,Rd = 7,600 |  | 1.35 | 7,600 | 7,600 | 7,600 | 7,600 | 7,600 | 7,600 | 7,500 | 7,040 | 6,590 | 6,150 | 5,730 | 5,340 | 4,980 | 4,660 | 4,360 | 4,090 | 3,850
Mc,z,Rd = 1,030 |  | 1.50 | 7,600 | 7,600 | 7,600 | 7,600 | 7,600 | 7,600 | 7,600 | 7,350 | 6,930 | 6,520 | 6,120 | 5,740 | 5,380 | 5,050 | 4,740 | 4,460 | 4,210
|  | 1.77 | 7,600 | 7,600 | 7,600 | 7,600 | 7,600 | 7,600 | 7,600 | 7,600 | 7,440 | 7,080 | 6,710 | 6,360 | 6,020 | 5,690 | 5,390 | 5,100 | 4,830
|  | 2.00 | 7,600 | 7,600 | 7,600 | 7,600 | 7,600 | 7,600 | 7,600 | 7,600 | 7,600 | 7,460 | 7,140 | 6,810 | 6,490 | 6,180 | 5,880 | 5,600 | 5,320
Class = 1 |  | 2.50 | 7,600 | 7,600 | 7,600 | 7,600 | 7,600 | 7,600 | 7,600 | 7,600 | 7,600 | 7,600 | 7,600 | 7,580 | 7,310 | 7,040 | 6,780 | 6,510 | 6,260
UB 914 x 305 x 425 | + | 1.00 | 6,800 | 6,800 | 6,800 | 6,760 | 6,470 | 6,190 | 5,910 | 5,380 | 4,870 | 4,420 | 4,020 | 3,670 | 3,360 | 3,110 | 2,880 | 2,690 | 2,520 | 789,000
|  | 1.13 | 6,800 | 6,800 | 6,800 | 6,800 | 6,740 | 6,480 | 6,230 | 5,730 | 5,250 | 4,800 | 4,390 | 4,030 | 3,700 | 3,420 | 3,180 | 2,960 | 2,770
Mc,y,Rd = 6,800 |  | 1.35 | 6,800 | 6,800 | 6,800 | 6,800 | 6,800 | 6,800 | 6,660 | 6,230 | 5,790 | 5,370 | 4,970 | 4,600 | 4,260 | 3,960 | 3,680 | 3,440 | 3,210
Mc,z,Rd = 910 |  | 1.50 | 6,800 | 6,800 | 6,800 | 6,800 | 6,800 | 6,800 | 6,800 | 6,510 | 6,100 | 5,700 | 5,320 | 4,950 | 4,610 | 4,300 | 4,020 | 3,760 | 3,520
|  | 1.77 | 6,800 | 6,800 | 6,800 | 6,800 | 6,800 | 6,800 | 6,800 | 6,800 | 6,570 | 6,220 | 5,860 | 5,520 | 5,190 | 4,880 | 4,590 | 4,320 | 4,070
|  | 2.00 | 6,800 | 6,800 | 6,800 | 6,800 | 6,800 | 6,800 | 6,800 | 6,800 | 6,800 | 6,580 | 6,250 | 5,930 | 5,620 | 5,320 | 5,030 | 4,760 | 4,500
Class = 1 |  | 2.50 | 6,800 | 6,800 | 6,800 | 6,800 | 6,800 | 6,800 | 6,800 | 6,800 | 6,800 | 6,800 | 6,800 | 6,650 | 6,380 | 6,110 | 5,850 | 5,590 | 5,340
UB 914 x 305 x 381 | + | 1.00 | 6,050 | 6,050 | 6,050 | 5,990 | 5,730 | 5,470 | 5,210 | 4,700 | 4,230 | 3,800 | 3,430 | 3,110 | 2,830 | 2,600 | 2,400 | 2,230 | 2,080 | 697,000
|  | 1.13 | 6,050 | 6,050 | 6,050 | 6,050 | 5,960 | 5,730 | 5,500 | 5,020 | 4,570 | 4,140 | 3,760 | 3,420 | 3,120 | 2,870 | 2,640 | 2,450 | 2,290
Mc,y,Rd = 6,050 |  | 1.35 | 6,050 | 6,050 | 6,050 | 6,050 | 6,050 | 6,050 | 5,890 | 5,480 | 5,060 | 4,650 | 4,270 | 3,920 | 3,600 | 3,320 | 3,070 | 2,850 | 2,650
Mc,z,Rd = 797 |  | 1.50 | 6,050 | 6,050 | 6,050 | 6,050 | 6,050 | 6,050 | 6,050 | 5,730 | 5,340 | 4,960 | 4,580 | 4,230 | 3,910 | 3,620 | 3,360 | 3,120 | 2,910
|  | 1.77 | 6,050 | 6,050 | 6,050 | 6,050 | 6,050 | 6,050 | 6,050 | 6,050 | 5,770 | 5,420 | 5,080 | 4,740 | 4,430 | 4,130 | 3,860 | 3,600 | 3,370
|  | 2.00 | 6,050 | 6,050 | 6,050 | 6,050 | 6,050 | 6,050 | 6,050 | 6,050 | 6,050 | 5,750 | 5,440 | 5,120 | 4,820 | 4,520 | 4,250 | 3,990 | 3,750
Class = 1 |  | 2.50 | 6,050 | 6,050 | 6,050 | 6,050 | 6,050 | 6,050 | 6,050 | 6,050 | 6,050 | 6,050 | 6,050 | 5,780 | 5,520 | 5,250 | 4,990 | 4,740 | 4,500
UB 914 x 305 x 345 |  | 1.00 | 5,300 | 5,300 | 5,300 | 5,250 | 5,020 | 4,790 | 4,560 | 4,100 | 3,680 | 3,290 | 2,950 | 2,660 | 2,420 | 2,210 | 2,040 | 1,890 | 1,760 | 626,000
|  | 1.13 | 5,300 | 5,300 | 5,300 | 5,300 | 5,230 | 5,020 | 4,810 | 4,390 | 3,970 | 3,590 | 3,240 | 2,930 | 2,660 | 2,440 | 2,240 | 2,070 | 1,930
Mc,y,Rd = 5,300 |  | 1.35 | 5,300 | 5,300 | 5,300 | 5,300 | 5,300 | 5,300 | 5,150 | 4,780 | 4,400 | 4,030 | 3,680 | 3,360 | 3,080 | 2,820 | 2,600 | 2,400 | 2,230
Mc,z,Rd = 691 |  | 1.50 | 5,300 | 5,300 | 5,300 | 5,300 | 5,300 | 5,300 | 5,300 | 5,010 | 4,660 | 4,300 | 3,960 | 3,640 | 3,350 | 3,080 | 2,850 | 2,640 | 2,450
|  | 1.77 | 5,300 | 5,300 | 5,300 | 5,300 | 5,300 | 5,300 | 5,300 | 5,300 | 5,030 | 4,720 | 4,400 | 4,090 | 3,800 | 3,530 | 3,280 | 3,050 | 2,840
|  | 2.00 | 5,300 | 5,300 | 5,300 | 5,300 | 5,300 | 5,300 | 5,300 | 5,300 | 5,290 | 5,010 | 4,720 | 4,420 | 4,140 | 3,870 | 3,620 | 3,390 | 3,170
Class = 1 |  | 2.50 | 5,300 | 5,300 | 5,300 | 5,300 | 5,300 | 5,300 | 5,300 | 5,300 | 5,300 | 5,300 | 5,260 | 5,010 | 4,760 | 4,520 | 4,270 | 4,040 | 3,820
UB 914 x 305 x 313 |  | 1.00 | 4,710 | 4,710 | 4,710 | 4,650 | 4,430 | 4,220 | 4,010 | 3,590 | 3,190 | 2,820 | 2,510 | 2,250 | 2,030 | 1,840 | 1,690 | 1,560 | 1,440 | 549,000
|  | 1.13 | 4,710 | 4,710 | 4,710 | 4,710 | 4,620 | 4,430 | 4,230 | 3,840 | 3,450 | 3,090 | 2,760 | 2,480 | 2,240 | 2,030 | 1,850 | 1,710 | 1,590
Mc,y,Rd = 4,710 |  | 1.35 | 4,710 | 4,710 | 4,710 | 4,710 | 4,710 | 4,710 | 4,540 | 4,200 | 3,840 | 3,490 | 3,160 | 2,860 | 2,590 | 2,360 | 2,150 | 1,970 | 1,820
Mc,z,Rd = 603 |  | 1.50 | 4,710 | 4,710 | 4,710 | 4,710 | 4,710 | 4,710 | 4,710 | 4,400 | 4,060 | 3,730 | 3,400 | 3,100 | 2,820 | 2,580 | 2,360 | 2,170 | 2,000
|  | 1.77 | 4,710 | 4,710 | 4,710 | 4,710 | 4,710 | 4,710 | 4,710 | 4,700 | 4,410 | 4,100 | 3,790 | 3,500 | 3,220 | 2,960 | 2,730 | 2,520 | 2,330
|  | 2.00 | 4,710 | 4,710 | 4,710 | 4,710 | 4,710 | 4,710 | 4,710 | 4,710 | 4,640 | 4,370 | 4,080 | 3,800 | 3,520 | 3,270 | 3,030 | 2,810 | 2,610
Class = 1 |  | 2.50 | 4,710 | 4,710 | 4,710 | 4,710 | 4,710 | 4,710 | 4,710 | 4,710 | 4,710 | 4,710 | 4,580 | 4,340 | 4,090 | 3,850 | 3,610 | 3,390 | 3,180
UB 914 x 305 x 289 |  | 1.00 | 4,340 | 4,340 | 4,340 | 4,280 | 4,080 | 3,880 | 3,680 | 3,280 | 2,900 | 2,560 | 2,260 | 2,020 | 1,810 | 1,640 | 1,500 | 1,380 | 1,270 | 505,000
|  | 1.13 | 4,340 | 4,340 | 4,340 | 4,340 | 4,250 | 4,070 | 3,890 | 3,510 | 3,140 | 2,800 | 2,490 | 2,220 | 1,990 | 1,800 | 1,640 | 1,510 | 1,400
Mc,y,Rd = 4,340 |  | 1.35 | 4,340 | 4,340 | 4,340 | 4,340 | 4,340 | 4,330 | 4,180 | 3,850 | 3,500 | 3,170 | 2,850 | 2,560 | 2,310 | 2,090 | 1,900 | 1,740 | 1,610
Mc,z,Rd = 553 |  | 1.50 | 4,340 | 4,340 | 4,340 | 4,340 | 4,340 | 4,340 | 4,340 | 4,040 | 3,710 | 3,390 | 3,080 | 2,790 | 2,520 | 2,290 | 2,090 | 1,910 | 1,750
|  | 1.77 | 4,340 | 4,340 | 4,340 | 4,340 | 4,340 | 4,340 | 4,340 | 4,310 | 4,030 | 3,740 | 3,440 | 3,150 | 2,890 | 2,640 | 2,420 | 2,220 | 2,050
|  | 2.00 | 4,340 | 4,340 | 4,340 | 4,340 | 4,340 | 4,340 | 4,340 | 4,340 | 4,260 | 3,990 | 3,710 | 3,430 | 3,170 | 2,920 | 2,690 | 2,490 | 2,300
Class = 1 |  | 2.50 | 4,340 | 4,340 | 4,340 | 4,340 | 4,340 | 4,340 | 4,340 | 4,340 | 4,340 | 4,340 | 4,180 | 3,940 | 3,700 | 3,460 | 3,230 | 3,020 | 2,820
UB 914 x 305 x 271 |  | 1.00 | 4,070 | 4,070 | 4,070 | 4,010 | 3,820 | 3,630 | 3,440 | 3,050 | 2,690 | 2,360 | 2,080 | 1,850 | 1,650 | 1,490 | 1,360 | 1,240 | 1,150 | 472,000
|  | 1.13 | 4,070 | 4,070 | 4,070 | 4,070 | 3,980 | 3,810 | 3,630 | 3,270 | 2,920 | 2,580 | 2,290 | 2,040 | 1,820 | 1,640 | 1,490 | 1,370 | 1,270
Mc,y,Rd = 4,070 |  | 1.35 | 4,070 | 4,070 | 4,070 | 4,070 | 4,070 | 4,060 | 3,910 | 3,590 | 3,260 | 2,930 | 2,630 | 2,350 | 2,110 | 1,900 | 1,720 | 1,570 | 1,460
Mc,z,Rd = 514 |  | 1.50 | 4,070 | 4,070 | 4,070 | 4,070 | 4,070 | 4,070 | 4,060 | 3,770 | 3,460 | 3,140 | 2,840 | 2,560 | 2,310 | 2,090 | 1,890 | 1,720 | 1,570
|  | 1.77 | 4,070 | 4,070 | 4,070 | 4,070 | 4,070 | 4,070 | 4,070 | 4,030 | 3,760 | 3,470 | 3,180 | 2,900 | 2,640 | 2,410 | 2,200 | 2,010 | 1,840
|  | 2.00 | 4,070 | 4,070 | 4,070 | 4,070 | 4,070 | 4,070 | 4,070 | 4,070 | 3,970 | 3,710 | 3,440 | 3,170 | 2,910 | 2,670 | 2,450 | 2,250 | 2,070
Class = 1 |  | 2.50 | 4,070 | 4,070 | 4,070 | 4,070 | 4,070 | 4,070 | 4,070 | 4,070 | 4,070 | 4,070 | 3,880 | 3,650 | 3,410 | 3,170 | 2,950 | 2,740 | 2,550
UB 914 x 305 x 253 |  | 1.00 | 3,780 | 3,780 | 3,780 | 3,710 | 3,530 | 3,350 | 3,170 | 2,810 | 2,460 | 2,150 | 1,890 | 1,670 | 1,490 | 1,340 | 1,210 | 1,110 | 1,020 | 437,000
|  | 1.13 | 3,780 | 3,780 | 3,780 | 3,780 | 3,680 | 3,520 | 3,360 | 3,010 | 2,670 | 2,360 | 2,080 | 1,840 | 1,640 | 1,460 | 1,330 | 1,220 | 1,130
Mc,y,Rd = 3,780 |  | 1.35 | 3,780 | 3,780 | 3,780 | 3,780 | 3,780 | 3,750 | 3,610 | 3,310 | 2,990 | 2,680 | 2,390 | 2,120 | 1,900 | 1,700 | 1,530 | 1,400 | 1,300
Mc,z,Rd = 473 |  | 1.50 | 3,780 | 3,780 | 3,780 | 3,780 | 3,780 | 3,780 | 3,750 | 3,480 | 3,180 | 2,870 | 2,580 | 2,320 | 2,080 | 1,870 | 1,680 | 1,530 | 1,400
|  | 1.77 | 3,780 | 3,780 | 3,780 | 3,780 | 3,780 | 3,780 | 3,780 | 3,720 | 3,460 | 3,180 | 2,900 | 2,630 | 2,390 | 2,160 | 1,960 | 1,780 | 1,630
|  | 2.00 | 3,780 | 3,780 | 3,780 | 3,780 | 3,780 | 3,780 | 3,780 | 3,780 | 3,660 | 3,400 | 3,140 | 2,880 | 2,630 | 2,400 | 2,190 | 2,000 | 1,830
Class = 1 |  | 2.50 | 3,780 | 3,780 | 3,780 | 3,780 | 3,780 | 3,780 | 3,780 | 3,780 | 3,780 | 3,780 | 3,560 | 3,330 | 3,100 | 2,870 | 2,660 | 2,460 | 2,270
UB 914 x 305 x 238 |  | 1.00 | 3,530 | 3,530 | 3,530 | 3,460 | 3,290 | 3,120 | 2,950 | 2,600 | 2,270 | 1,980 | 1,730 | 1,520 | 1,350 | 1,210 | 1,100 | 998 | 917 | 407,000
|  | 1.13 | 3,530 | 3,530 | 3,530 | 3,530 | 3,440 | 3,280 | 3,120 | 2,800 | 2,470 | 2,170 | 1,900 | 1,670 | 1,480 | 1,330 | 1,200 | 1,100 | 1,010
Mc,y,Rd = 3,530 |  | 1.35 | 3,530 | 3,530 | 3,530 | 3,530 | 3,530 | 3,500 | 3,360 | 3,070 | 2,770 | 2,470 | 2,190 | 1,940 | 1,720 | 1,540 | 1,380 | 1,260 | 1,170
Mc,z,Rd = 437 |  | 1.50 | 3,530 | 3,530 | 3,530 | 3,530 | 3,530 | 3,530 | 3,500 | 3,230 | 2,940 | 2,650 | 2,370 | 2,110 | 1,890 | 1,690 | 1,520 | 1,370 | 1,260
|  | 1.77 | 3,530 | 3,530 | 3,530 | 3,530 | 3,530 | 3,530 | 3,530 | 3,470 | 3,210 | 2,940 | 2,670 | 2,410 | 2,170 | 1,960 | 1,770 | 1,600 | 1,450
|  | 2.00 | 3,530 | 3,530 | 3,530 | 3,530 | 3,530 | 3,530 | 3,530 | 3,530 | 3,400 | 3,150 | 2,900 | 2,640 | 2,400 | 2,180 | 1,980 | 1,800 | 1,640
Class = 1 |  | 2.50 | 3,530 | 3,530 | 3,530 | 3,530 | 3,530 | 3,530 | 3,530 | 3,530 | 3,530 | 3,520 | 3,300 | 3,070 | 2,840 | 2,620 | 2,410 | 2,220 | 2,040
UB 914 x 305 x 224 |  | 1.00 | 3,290 | 3,290 | 3,290 | 3,220 | 3,060 | 2,900 | 2,730 | 2,400 | 2,080 | 1,810 | 1,570 | 1,380 | 1,220 | 1,090 | 981 | 893 | 819 | 377,000
|  | 1.13 | 3,290 | 3,290 | 3,290 | 3,290 | 3,190 | 3,050 | 2,890 | 2,580 | 2,270 | 1,980 | 1,730 | 1,520 | 1,340 | 1,190 | 1,080 | 986 | 905
Mc,y,Rd = 3,290 |  | 1.35 | 3,290 | 3,290 | 3,290 | 3,290 | 3,290 | 3,250 | 3,120 | 2,840 | 2,550 | 2,260 | 1,990 | 1,760 | 1,550 | 1,380 | 1,240 | 1,130 | 1,040
Mc,z,Rd = 402 |  | 1.50 | 3,290 | 3,290 | 3,290 | 3,290 | 3,290 | 3,290 | 3,250 | 2,990 | 2,710 | 2,430 | 2,160 | 1,920 | 1,700 | 1,510 | 1,350 | 1,230 | 1,130
|  | 1.77 | 3,290 | 3,290 | 3,290 | 3,290 | 3,290 | 3,290 | 3,290 | 3,210 | 2,970 | 2,700 | 2,440 | 2,190 | 1,960 | 1,760 | 1,580 | 1,420 | 1,290
|  | 2.00 | 3,290 | 3,290 | 3,290 | 3,290 | 3,290 | 3,290 | 3,290 | 3,290 | 3,140 | 2,900 | 2,650 | 2,410 | 2,180 | 1,960 | 1,770 | 1,600 | 1,450
Class = 1 |  | 2.50 | 3,290 | 3,290 | 3,290 | 3,290 | 3,290 | 3,290 | 3,290 | 3,290 | 3,290 | 3,250 | 3,030 | 2,810 | 2,580 | 2,370 | 2,170 | 1,980 | 1,820
UB 914 x 305 x 201 |  | 1.00 | 2,890 | 2,890 | 2,890 | 2,800 | 2,650 | 2,510 | 2,360 | 2,050 | 1,770 | 1,520 | 1,310 | 1,140 | 999 | 888 | 797 | 722 | 655 | 326,000
|  | 1.13 | 2,890 | 2,890 | 2,890 | 2,890 | 2,780 | 2,640 | 2,500 | 2,210 | 1,930 | 1,670 | 1,440 | 1,250 | 1,100 | 977 | 879 | 798 | 730
Mc,y,Rd = 2,890 |  | 1.35 | 2,890 | 2,890 | 2,890 | 2,890 | 2,890 | 2,820 | 2,700 | 2,450 | 2,170 | 1,910 | 1,660 | 1,450 | 1,270 | 1,120 | 1,010 | 920 | 844
Mc,z,Rd = 339 |  | 1.50 | 2,890 | 2,890 | 2,890 | 2,890 | 2,890 | 2,890 | 2,820 | 2,580 | 2,320 | 2,060 | 1,810 | 1,590 | 1,400 | 1,230 | 1,090 | 998 | 917
|  | 1.77 | 2,890 | 2,890 | 2,890 | 2,890 | 2,890 | 2,890 | 2,890 | 2,780 | 2,550 | 2,300 | 2,060 | 1,820 | 1,620 | 1,430 | 1,270 | 1,140 | 1,040
|  | 2.00 | 2,890 | 2,890 | 2,890 | 2,890 | 2,890 | 2,890 | 2,890 | 2,890 | 2,710 | 2,480 | 2,240 | 2,010 | 1,800 | 1,600 | 1,430 | 1,280 | 1,150
Class = 1 |  | 2.50 | 2,890 | 2,890 | 2,890 | 2,890 | 2,890 | 2,890 | 2,890 | 2,890 | 2,890 | 2,790 | 2,580 | 2,370 | 2,160 | 1,960 | 1,770 | 1,600 | 1,450
UB 840 x 400 x 576 | + | 1.00 | 9,080 | 9,080 | 9,080 | 9,080 | 9,080 | 9,030 | 8,760 | 8,260 | 7,780 | 7,320 | 6,900 | 6,500 | 6,130 | 5,790 | 5,480 | 5,190 | 4,930 | 1,012,000
|  | 1.13 | 9,080 | 9,080 | 9,080 | 9,080 | 9,080 | 9,080 | 9,080 | 8,650 | 8,210 | 7,790 | 7,380 | 7,000 | 6,640 | 6,300 | 5,980 | 5,690 | 5,420
Mc,y,Rd = 9,080 |  | 1.35 | 9,080 | 9,080 | 9,080 | 9,080 | 9,080 | 9,080 | 9,080 | 9,080 | 8,810 | 8,440 | 8,080 | 7,730 | 7,390 | 7,060 | 6,750 | 6,460 | 6,180
Mc,z,Rd = 1,810 |  | 1.50 | 9,080 | 9,080 | 9,080 | 9,080 | 9,080 | 9,080 | 9,080 | 9,080 | 9,080 | 8,800 | 8,470 | 8,140 | 7,830 | 7,520 | 7,220 | 6,930 | 6,650
|  | 1.77 | 9,080 | 9,080 | 9,080 | 9,080 | 9,080 | 9,080 | 9,080 | 9,080 | 9,080 | 9,080 | 9,050 | 8,770 | 8,490 | 8,210 | 7,940 | 7,670 | 7,410
|  | 2.00 | 9,080 | 9,080 | 9,080 | 9,080 | 9,080 | 9,080 | 9,080 | 9,080 | 9,080 | 9,080 | 9,080 | 9,080 | 8,950 | 8,700 | 8,450 | 8,200 | 7,960
Class = 1 |  | 2.50 | 9,080 | 9,080 | 9,080 | 9,080 | 9,080 | 9,080 | 9,080 | 9,080 | 9,080 | 9,080 | 9,080 | 9,080 | 9,080 | 9,080 | 9,080 | 9,080 | 8,910
UB 840 x 400 x 527 | + | 1.00 | 8,260 | 8,260 | 8,260 | 8,260 | 8,260 | 8,190 | 7,950 | 7,470 | 7,010 | 6,580 | 6,170 | 5,780 | 5,430 | 5,110 | 4,820 | 4,550 | 4,310 | 915,000
|  | 1.13 | 8,260 | 8,260 | 8,260 | 8,260 | 8,260 | 8,260 | 8,260 | 7,830 | 7,410 | 7,010 | 6,620 | 6,250 | 5,900 | 5,570 | 5,270 | 4,990 | 4,740
Mc,y,Rd = 8,260 |  | 1.35 | 8,260 | 8,260 | 8,260 | 8,260 | 8,260 | 8,260 | 8,260 | 8,260 | 7,960 | 7,610 | 7,260 | 6,920 | 6,590 | 6,270 | 5,970 | 5,690 | 5,420
Mc,z,Rd = 1,640 |  | 1.50 | 8,260 | 8,260 | 8,260 | 8,260 | 8,260 | 8,260 | 8,260 | 8,260 | 8,260 | 7,940 | 7,620 | 7,310 | 6,990 | 6,690 | 6,400 | 6,120 | 5,860
|  | 1.77 | 8,260 | 8,260 | 8,260 | 8,260 | 8,260 | 8,260 | 8,260 | 8,260 | 8,260 | 8,260 | 8,160 | 7,890 | 7,610 | 7,340 | 7,070 | 6,800 | 6,550
|  | 2.00 | 8,260 | 8,260 | 8,260 | 8,260 | 8,260 | 8,260 | 8,260 | 8,260 | 8,260 | 8,260 | 8,260 | 8,260 | 8,040 | 7,790 | 7,550 | 7,300 | 7,060
Class = 1 |  | 2.50 | 8,260 | 8,260 | 8,260 | 8,260 | 8,260 | 8,260 | 8,260 | 8,260 | 8,260 | 8,260 | 8,260 | 8,260 | 8,260 | 8,260 | 8,260 | 8,160 | 7,960
UB 840 x 400 x 473 | + | 1.00 | 7,380 | 7,380 | 7,380 | 7,380 | 7,380 | 7,300 | 7,070 | 6,620 | 6,200 | 5,780 | 5,390 | 5,030 | 4,700 | 4,400 | 4,120 | 3,880 | 3,660 | 813,000
|  | 1.13 | 7,380 | 7,380 | 7,380 | 7,380 | 7,380 | 7,380 | 7,350 | 6,950 | 6,560 | 6,170 | 5,800 | 5,450 | 5,120 | 4,810 | 4,520 | 4,260 | 4,030
Mc,y,Rd = 7,380 |  | 1.35 | 7,380 | 7,380 | 7,380 | 7,380 | 7,380 | 7,380 | 7,380 | 7,380 | 7,060 | 6,720 | 6,380 | 6,050 | 5,740 | 5,430 | 5,150 | 4,880 | 4,630
Mc,z,Rd = 1,460 |  | 1.50 | 7,380 | 7,380 | 7,380 | 7,380 | 7,380 | 7,380 | 7,380 | 7,380 | 7,330 | 7,030 | 6,720 | 6,410 | 6,110 | 5,810 | 5,530 | 5,270 | 5,010
|  | 1.77 | 7,380 | 7,380 | 7,380 | 7,380 | 7,380 | 7,380 | 7,380 | 7,380 | 7,380 | 7,380 | 7,210 | 6,940 | 6,670 | 6,400 | 6,140 | 5,890 | 5,640
|  | 2.00 | 7,380 | 7,380 | 7,380 | 7,380 | 7,380 | 7,380 | 7,380 | 7,380 | 7,380 | 7,380 | 7,380 | 7,310 | 7,070 | 6,820 | 6,580 | 6,340 | 6,110
Class = 1 |  | 2.50 | 7,380 | 7,380 | 7,380 | 7,380 | 7,380 | 7,380 | 7,380 | 7,380 | 7,380 | 7,380 | 7,380 | 7,380 | 7,380 | 7,380 | 7,340 | 7,140 | 6,940
UB 840 x 400 x 433 | + | 1.00 | 6,720 | 6,720 | 6,720 | 6,720 | 6,720 | 6,620 | 6,410 | 5,990 | 5,580 | 5,190 | 4,820 | 4,480 | 4,160 | 3,880 | 3,620 | 3,390 | 3,190 | 736,000
|  | 1.13 | 6,720 | 6,720 | 6,720 | 6,720 | 6,720 | 6,720 | 6,670 | 6,290 | 5,920 | 5,550 | 5,190 | 4,850 | 4,540 | 4,240 | 3,980 | 3,730 | 3,510
Mc,y,Rd = 6,720 |  | 1.35 | 6,720 | 6,720 | 6,720 | 6,720 | 6,720 | 6,720 | 6,720 | 6,700 | 6,380 | 6,060 | 5,730 | 5,410 | 5,100 | 4,810 | 4,540 | 4,280 | 4,050
Mc,z,Rd = 1,320 |  | 1.50 | 6,720 | 6,720 | 6,720 | 6,720 | 6,720 | 6,720 | 6,720 | 6,720 | 6,630 | 6,340 | 6,040 | 5,740 | 5,450 | 5,160 | 4,890 | 4,640 | 4,390
|  | 1.77 | 6,720 | 6,720 | 6,720 | 6,720 | 6,720 | 6,720 | 6,720 | 6,720 | 6,720 | 6,720 | 6,500 | 6,240 | 5,970 | 5,710 | 5,450 | 5,200 | 4,960
|  | 2.00 | 6,720 | 6,720 | 6,720 | 6,720 | 6,720 | 6,720 | 6,720 | 6,720 | 6,720 | 6,720 | 6,720 | 6,580 | 6,340 | 6,100 | 5,860 | 5,620 | 5,400
Class = 1 |  | 2.50 | 6,720 | 6,720 | 6,720 | 6,720 | 6,720 | 6,720 | 6,720 | 6,720 | 6,720 | 6,720 | 6,720 | 6,720 | 6,720 | 6,720 | 6,570 | 6,370 | 6,170
UB 840 x 400 x 392 |  | 1.00 | 5,880 | 5,880 | 5,880 | 5,880 | 5,880 | 5,790 | 5,600 | 5,230 | 4,870 | 4,520 | 4,180 | 3,870 | 3,580 | 3,320 | 3,090 | 2,890 | 2,710 | 660,000
|  | 1.13 | 5,880 | 5,880 | 5,880 | 5,880 | 5,880 | 5,880 | 5,830 | 5,500 | 5,160 | 4,830 | 4,510 | 4,200 | 3,910 | 3,640 | 3,400 | 3,180 | 2,980
Mc,y,Rd = 5,880 |  | 1.35 | 5,880 | 5,880 | 5,880 | 5,880 | 5,880 | 5,880 | 5,880 | 5,850 | 5,570 | 5,280 | 4,980 | 4,690 | 4,410 | 4,140 | 3,890 | 3,660 | 3,440
Mc,z,Rd = 1,140 |  | 1.50 | 5,880 | 5,880 | 5,880 | 5,880 | 5,880 | 5,880 | 5,880 | 5,880 | 5,790 | 5,530 | 5,250 | 4,980 | 4,710 | 4,450 | 4,200 | 3,960 | 3,740
|  | 1.77 | 5,880 | 5,880 | 5,880 | 5,880 | 5,880 | 5,880 | 5,880 | 5,880 | 5,880 | 5,880 | 5,660 | 5,420 | 5,170 | 4,930 | 4,690 | 4,460 | 4,240
|  | 2.00 | 5,880 | 5,880 | 5,880 | 5,880 | 5,880 | 5,880 | 5,880 | 5,880 | 5,880 | 5,880 | 5,880 | 5,720 | 5,500 | 5,280 | 5,050 | 4,840 | 4,620
Class = 1 |  | 2.50 | 5,880 | 5,880 | 5,880 | 5,880 | 5,880 | 5,880 | 5,880 | 5,880 | 5,880 | 5,880 | 5,880 | 5,880 | 5,880 | 5,870 | 5,690 | 5,500 | 5,310
UB 840 x 400 x 359 |  | 1.00 | 5,320 | 5,320 | 5,320 | 5,320 | 5,320 | 5,230 | 5,060 | 4,720 | 4,380 | 4,040 | 3,720 | 3,430 | 3,160 | 2,920 | 2,700 | 2,510 | 2,340 | 592,000
|  | 1.13 | 5,320 | 5,320 | 5,320 | 5,320 | 5,320 | 5,320 | 5,270 | 4,960 | 4,640 | 4,330 | 4,020 | 3,730 | 3,450 | 3,200 | 2,970 | 2,770 | 2,580
Mc,y,Rd = 5,320 |  | 1.35 | 5,320 | 5,320 | 5,320 | 5,320 | 5,320 | 5,320 | 5,320 | 5,280 | 5,020 | 4,740 | 4,450 | 4,180 | 3,910 | 3,650 | 3,410 | 3,190 | 2,990
Mc,z,Rd = 1,030 |  | 1.50 | 5,320 | 5,320 | 5,320 | 5,320 | 5,320 | 5,320 | 5,320 | 5,320 | 5,220 | 4,970 | 4,700 | 4,440 | 4,180 | 3,930 | 3,690 | 3,470 | 3,260
|  | 1.77 | 5,320 | 5,320 | 5,320 | 5,320 | 5,320 | 5,320 | 5,320 | 5,320 | 5,320 | 5,300 | 5,080 | 4,840 | 4,610 | 4,370 | 4,140 | 3,920 | 3,710
|  | 2.00 | 5,320 | 5,320 | 5,320 | 5,320 | 5,320 | 5,320 | 5,320 | 5,320 | 5,320 | 5,320 | 5,320 | 5,130 | 4,910 | 4,690 | 4,470 | 4,260 | 4,050
Class = 1 |  | 2.50 | 5,320 | 5,320 | 5,320 | 5,320 | 5,320 | 5,320 | 5,320 | 5,320 | 5,320 | 5,320 | 5,320 | 5,320 | 5,320 | 5,250 | 5,060 | 4,870 | 4,690
UB 840 x 400 x 329 |  | 1.00 | 4,840 | 4,840 | 4,840 | 4,840 | 4,840 | 4,750 | 4,590 | 4,270 | 3,940 | 3,630 | 3,330 | 3,050 | 2,800 | 2,570 | 2,370 | 2,200 | 2,040 | 536,000
|  | 1.13 | 4,840 | 4,840 | 4,840 | 4,840 | 4,840 | 4,840 | 4,780 | 4,490 | 4,190 | 3,890 | 3,600 | 3,320 | 3,060 | 2,820 | 2,610 | 2,420 | 2,250
Mc,y,Rd = 4,840 |  | 1.35 | 4,840 | 4,840 | 4,840 | 4,840 | 4,840 | 4,840 | 4,840 | 4,790 | 4,530 | 4,270 | 4,000 | 3,730 | 3,470 | 3,230 | 3,000 | 2,800 | 2,610
Mc,z,Rd = 927 |  | 1.50 | 4,840 | 4,840 | 4,840 | 4,840 | 4,840 | 4,840 | 4,840 | 4,840 | 4,720 | 4,480 | 4,230 | 3,970 | 3,720 | 3,480 | 3,250 | 3,040 | 2,840
|  | 1.77 | 4,840 | 4,840 | 4,840 | 4,840 | 4,840 | 4,840 | 4,840 | 4,840 | 4,840 | 4,790 | 4,580 | 4,350 | 4,120 | 3,890 | 3,660 | 3,450 | 3,250
|  | 2.00 | 4,840 | 4,840 | 4,840 | 4,840 | 4,840 | 4,840 | 4,840 | 4,840 | 4,840 | 4,840 | 4,820 | 4,610 | 4,400 | 4,180 | 3,970 | 3,760 | 3,560
Class = 1 |  | 2.50 | 4,840 | 4,840 | 4,840 | 4,840 | 4,840 | 4,840 | 4,840 | 4,840 | 4,840 | 4,840 | 4,840 | 4,840 | 4,840 | 4,700 | 4,520 | 4,340 | 4,150
UB 840 x 400 x 299 |  | 1.00 | 4,380 | 4,380 | 4,380 | 4,380 | 4,380 | 4,280 | 4,130 | 3,830 | 3,540 | 3,240 | 2,960 | 2,700 | 2,460 | 2,250 | 2,060 | 1,900 | 1,760 | 482,000
|  | 1.13 | 4,380 | 4,380 | 4,380 | 4,380 | 4,380 | 4,380 | 4,310 | 4,040 | 3,760 | 3,480 | 3,200 | 2,940 | 2,700 | 2,470 | 2,280 | 2,100 | 1,940
Mc,y,Rd = 4,380 |  | 1.35 | 4,380 | 4,380 | 4,380 | 4,380 | 4,380 | 4,380 | 4,380 | 4,310 | 4,070 | 3,820 | 3,560 | 3,310 | 3,070 | 2,840 | 2,620 | 2,430 | 2,250
Mc,z,Rd = 830 |  | 1.50 | 4,380 | 4,380 | 4,380 | 4,380 | 4,380 | 4,380 | 4,380 | 4,380 | 4,250 | 4,020 | 3,780 | 3,530 | 3,290 | 3,060 | 2,850 | 2,650 | 2,460
|  | 1.77 | 4,380 | 4,380 | 4,380 | 4,380 | 4,380 | 4,380 | 4,380 | 4,380 | 4,380 | 4,300 | 4,100 | 3,880 | 3,650 | 3,430 | 3,220 | 3,020 | 2,820
|  | 2.00 | 4,380 | 4,380 | 4,380 | 4,380 | 4,380 | 4,380 | 4,380 | 4,380 | 4,380 | 4,380 | 4,320 | 4,120 | 3,920 | 3,710 | 3,500 | 3,300 | 3,110
Class = 1 |  | 2.50 | 4,380 | 4,380 | 4,380 | 4,380 | 4,380 | 4,380 | 4,380 | 4,380 | 4,380 | 4,380 | 4,380 | 4,380 | 4,360 | 4,190 | 4,010 | 3,820 | 3,640
UB 838 x 292 x 251 |  | 1.00 | 3,560 | 3,560 | 3,560 | 3,480 | 3,320 | 3,150 | 2,980 | 2,640 | 2,330 | 2,050 | 1,810 | 1,610 | 1,450 | 1,310 | 1,200 | 1,100 | 1,020 | 388,000
|  | 1.13 | 3,560 | 3,560 | 3,560 | 3,560 | 3,460 | 3,310 | 3,150 | 2,840 | 2,530 | 2,240 | 1,990 | 1,780 | 1,600 | 1,440 | 1,320 | 1,220 | 1,130
Mc,y,Rd = 3,560 |  | 1.35 | 3,560 | 3,560 | 3,560 | 3,560 | 3,560 | 3,530 | 3,400 | 3,110 | 2,820 | 2,540 | 2,280 | 2,050 | 1,850 | 1,680 | 1,520 | 1,390 | 1,290
Mc,z,Rd = 477 |  | 1.50 | 3,560 | 3,560 | 3,560 | 3,560 | 3,560 | 3,560 | 3,530 | 3,270 | 3,000 | 2,730 | 2,470 | 2,230 | 2,020 | 1,840 | 1,670 | 1,530 | 1,400
|  | 1.77 | 3,560 | 3,560 | 3,560 | 3,560 | 3,560 | 3,560 | 3,560 | 3,510 | 3,270 | 3,020 | 2,770 | 2,540 | 2,320 | 2,120 | 1,940 | 1,780 | 1,640
|  | 2.00 | 3,560 | 3,560 | 3,560 | 3,560 | 3,560 | 3,560 | 3,560 | 3,560 | 3,460 | 3,230 | 3,000 | 2,770 | 2,550 | 2,350 | 2,160 | 2,000 | 1,840
Class = 1 |  | 2.50 | 3,560 | 3,560 | 3,560 | 3,560 | 3,560 | 3,560 | 3,560 | 3,560 | 3,560 | 3,560 | 3,390 | 3,190 | 2,980 | 2,790 | 2,600 | 2,430 | 2,270
UB 838 x 292 x 226 |  | 1.00 | 3,170 | 3,170 | 3,170 | 3,090 | 2,940 | 2,780 | 2,620 | 2,320 | 2,020 | 1,760 | 1,550 | 1,370 | 1,220 | 1,100 | 1,000 | 916 | 844 | 341,000
|  | 1.13 | 3,170 | 3,170 | 3,170 | 3,170 | 3,070 | 2,930 | 2,780 | 2,490 | 2,200 | 1,940 | 1,700 | 1,510 | 1,340 | 1,210 | 1,100 | 1,010 | 932
Mc,y,Rd = 3,170 |  | 1.35 | 3,170 | 3,170 | 3,170 | 3,170 | 3,170 | 3,120 | 3,000 | 2,740 | 2,470 | 2,200 | 1,960 | 1,750 | 1,560 | 1,400 | 1,260 | 1,160 | 1,070
Mc,z,Rd = 418 |  | 1.50 | 3,170 | 3,170 | 3,170 | 3,170 | 3,170 | 3,170 | 3,120 | 2,880 | 2,630 | 2,370 | 2,120 | 1,900 | 1,710 | 1,540 | 1,390 | 1,260 | 1,160
|  | 1.77 | 3,170 | 3,170 | 3,170 | 3,170 | 3,170 | 3,170 | 3,170 | 3,090 | 2,870 | 2,630 | 2,390 | 2,170 | 1,960 | 1,780 | 1,620 | 1,470 | 1,340
|  | 2.00 | 3,170 | 3,170 | 3,170 | 3,170 | 3,170 | 3,170 | 3,170 | 3,170 | 3,040 | 2,820 | 2,600 | 2,380 | 2,170 | 1,980 | 1,810 | 1,650 | 1,510
Class = 1 |  | 2.50 | 3,170 | 3,170 | 3,170 | 3,170 | 3,170 | 3,170 | 3,170 | 3,170 | 3,170 | 3,150 | 2,950 | 2,760 | 2,560 | 2,370 | 2,190 | 2,030 | 1,880
UB 838 x 292 x 194 |  | 1.00 | 2,640 | 2,640 | 2,640 | 2,560 | 2,420 | 2,290 | 2,150 | 1,880 | 1,620 | 1,400 | 1,210 | 1,060 | 934 | 834 | 752 | 684 | 628 | 280,000
|  | 1.13 | 2,640 | 2,640 | 2,640 | 2,640 | 2,540 | 2,410 | 2,290 | 2,020 | 1,770 | 1,530 | 1,330 | 1,160 | 1,020 | 917 | 829 | 756 | 695
Mc,y,Rd = 2,640 |  | 1.35 | 2,640 | 2,640 | 2,640 | 2,640 | 2,640 | 2,580 | 2,470 | 2,240 | 1,990 | 1,750 | 1,540 | 1,350 | 1,190 | 1,050 | 952 | 871 | 802
Mc,z,Rd = 336 |  | 1.50 | 2,640 | 2,640 | 2,640 | 2,640 | 2,640 | 2,640 | 2,580 | 2,360 | 2,130 | 1,890 | 1,670 | 1,480 | 1,300 | 1,160 | 1,030 | 944 | 872
|  | 1.77 | 2,640 | 2,640 | 2,640 | 2,640 | 2,640 | 2,640 | 2,640 | 2,540 | 2,330 | 2,110 | 1,900 | 1,690 | 1,510 | 1,350 | 1,210 | 1,080 | 989
|  | 2.00 | 2,640 | 2,640 | 2,640 | 2,640 | 2,640 | 2,640 | 2,640 | 2,640 | 2,480 | 2,280 | 2,070 | 1,860 | 1,680 | 1,510 | 1,360 | 1,220 | 1,110
Class = 1 |  | 2.50 | 2,640 | 2,640 | 2,640 | 2,640 | 2,640 | 2,640 | 2,640 | 2,640 | 2,640 | 2,560 | 2,380 | 2,190 | 2,010 | 1,830 | 1,670 | 1,520 | 1,390
UB 838 x 292 x 176 |  | 1.00 | 2,360 | 2,360 | 2,360 | 2,270 | 2,150 | 2,020 | 1,890 | 1,640 | 1,400 | 1,200 | 1,030 | 895 | 787 | 699 | 628 | 569 | 514 | 247,000
|  | 1.13 | 2,360 | 2,360 | 2,360 | 2,360 | 2,250 | 2,130 | 2,020 | 1,770 | 1,530 | 1,320 | 1,140 | 984 | 864 | 770 | 693 | 629 | 576
Mc,y,Rd = 2,360 |  | 1.35 | 2,360 | 2,360 | 2,360 | 2,360 | 2,360 | 2,290 | 2,180 | 1,960 | 1,730 | 1,510 | 1,310 | 1,140 | 997 | 882 | 797 | 727 | 667
Mc,z,Rd = 291 |  | 1.50 | 2,360 | 2,360 | 2,360 | 2,360 | 2,360 | 2,360 | 2,280 | 2,080 | 1,860 | 1,640 | 1,430 | 1,250 | 1,100 | 963 | 864 | 789 | 726
|  | 1.77 | 2,360 | 2,360 | 2,360 | 2,360 | 2,360 | 2,360 | 2,360 | 2,240 | 2,040 | 1,840 | 1,630 | 1,440 | 1,270 | 1,120 | 998 | 895 | 825
|  | 2.00 | 2,360 | 2,360 | 2,360 | 2,360 | 2,360 | 2,360 | 2,360 | 2,360 | 2,180 | 1,980 | 1,780 | 1,590 | 1,420 | 1,260 | 1,120 | 1,000 | 904
Class = 1 |  | 2.50 | 2,360 | 2,360 | 2,360 | 2,360 | 2,360 | 2,360 | 2,360 | 2,360 | 2,360 | 2,240 | 2,070 | 1,890 | 1,710 | 1,550 | 1,400 | 1,260 | 1,140
UB 760 x 380 x 582 | + | 1.00 | 8,440 | 8,440 | 8,440 | 8,440 | 8,440 | 8,370 | 8,140 | 7,690 | 7,270 | 6,890 | 6,520 | 6,190 | 5,870 | 5,580 | 5,320 | 5,070 | 4,840 | 862,000
|  | 1.13 | 8,440 | 8,440 | 8,440 | 8,440 | 8,440 | 8,440 | 8,440 | 8,050 | 7,670 | 7,310 | 6,970 | 6,650 | 6,340 | 6,060 | 5,790 | 5,540 | 5,300
Mc,y,Rd = 8,440 |  | 1.35 | 8,440 | 8,440 | 8,440 | 8,440 | 8,440 | 8,440 | 8,440 | 8,440 | 8,220 | 7,910 | 7,610 | 7,310 | 7,030 | 6,760 | 6,500 | 6,250 | 6,020
Mc,z,Rd = 1,800 |  | 1.50 | 8,440 | 8,440 | 8,440 | 8,440 | 8,440 | 8,440 | 8,440 | 8,440 | 8,440 | 8,240 | 7,960 | 7,690 | 7,430 | 7,170 | 6,930 | 6,690 | 6,460
|  | 1.77 | 8,440 | 8,440 | 8,440 | 8,440 | 8,440 | 8,440 | 8,440 | 8,440 | 8,440 | 8,440 | 8,440 | 8,260 | 8,030 | 7,800 | 7,580 | 7,360 | 7,140
|  | 2.00 | 8,440 | 8,440 | 8,440 | 8,440 | 8,440 | 8,440 | 8,440 | 8,440 | 8,440 | 8,440 | 8,440 | 8,440 | 8,440 | 8,240 | 8,040 | 7,840 | 7,640
Class = 1 |  | 2.50 | 8,440 | 8,440 | 8,440 | 8,440 | 8,440 | 8,440 | 8,440 | 8,440 | 8,440 | 8,440 | 8,440 | 8,440 | 8,440 | 8,440 | 8,440 | 8,440 | 8,440
UB 760 x 380 x 531 | + | 1.00 | 7,650 | 7,650 | 7,650 | 7,650 | 7,650 | 7,560 | 7,340 | 6,920 | 6,520 | 6,150 | 5,800 | 5,480 | 5,180 | 4,900 | 4,650 | 4,420 | 4,210 | 777,000
|  | 1.13 | 7,650 | 7,650 | 7,650 | 7,650 | 7,650 | 7,650 | 7,630 | 7,250 | 6,890 | 6,540 | 6,210 | 5,900 | 5,610 | 5,330 | 5,080 | 4,840 | 4,620
Mc,y,Rd = 7,650 |  | 1.35 | 7,650 | 7,650 | 7,650 | 7,650 | 7,650 | 7,650 | 7,650 | 7,650 | 7,390 | 7,090 | 6,800 | 6,510 | 6,240 | 5,980 | 5,720 | 5,490 | 5,260
Mc,z,Rd = 1,630 |  | 1.50 | 7,650 | 7,650 | 7,650 | 7,650 | 7,650 | 7,650 | 7,650 | 7,650 | 7,650 | 7,400 | 7,130 | 6,860 | 6,610 | 6,360 | 6,120 | 5,880 | 5,660
|  | 1.77 | 7,650 | 7,650 | 7,650 | 7,650 | 7,650 | 7,650 | 7,650 | 7,650 | 7,650 | 7,650 | 7,620 | 7,390 | 7,160 | 6,940 | 6,720 | 6,500 | 6,300
|  | 2.00 | 7,650 | 7,650 | 7,650 | 7,650 | 7,650 | 7,650 | 7,650 | 7,650 | 7,650 | 7,650 | 7,650 | 7,650 | 7,550 | 7,350 | 7,150 | 6,950 | 6,760
Class = 1 |  | 2.50 | 7,650 | 7,650 | 7,650 | 7,650 | 7,650 | 7,650 | 7,650 | 7,650 | 7,650 | 7,650 | 7,650 | 7,650 | 7,650 | 7,650 | 7,650 | 7,650 | 7,550
UB 760 x 380 x 484 | + | 1.00 | 6,930 | 6,930 | 6,930 | 6,930 | 6,930 | 6,820 | 6,620 | 6,220 | 5,840 | 5,480 | 5,150 | 4,840 | 4,550 | 4,290 | 4,060 | 3,840 | 3,640 | 699,000
|  | 1.13 | 6,930 | 6,930 | 6,930 | 6,930 | 6,930 | 6,930 | 6,880 | 6,520 | 6,180 | 5,840 | 5,520 | 5,220 | 4,940 | 4,680 | 4,440 | 4,210 | 4,010
Mc,y,Rd = 6,930 |  | 1.35 | 6,930 | 6,930 | 6,930 | 6,930 | 6,930 | 6,930 | 6,930 | 6,930 | 6,640 | 6,350 | 6,070 | 5,790 | 5,520 | 5,270 | 5,030 | 4,800 | 4,580
Mc,z,Rd = 1,460 |  | 1.50 | 6,930 | 6,930 | 6,930 | 6,930 | 6,930 | 6,930 | 6,930 | 6,930 | 6,900 | 6,640 | 6,370 | 6,120 | 5,860 | 5,620 | 5,380 | 5,160 | 4,950
|  | 1.77 | 6,930 | 6,930 | 6,930 | 6,930 | 6,930 | 6,930 | 6,930 | 6,930 | 6,930 | 6,930 | 6,830 | 6,600 | 6,380 | 6,160 | 5,940 | 5,730 | 5,530
|  | 2.00 | 6,930 | 6,930 | 6,930 | 6,930 | 6,930 | 6,930 | 6,930 | 6,930 | 6,930 | 6,930 | 6,930 | 6,930 | 6,740 | 6,540 | 6,350 | 6,150 | 5,960
Class = 1 |  | 2.50 | 6,930 | 6,930 | 6,930 | 6,930 | 6,930 | 6,930 | 6,930 | 6,930 | 6,930 | 6,930 | 6,930 | 6,930 | 6,930 | 6,930 | 6,930 | 6,870 | 6,700
UB 760 x 380 x 434 | + | 1.00 | 6,180 | 6,180 | 6,180 | 6,180 | 6,180 | 6,060 | 5,860 | 5,490 | 5,130 | 4,790 | 4,480 | 4,180 | 3,920 | 3,670 | 3,450 | 3,260 | 3,080 | 619,000
|  | 1.13 | 6,180 | 6,180 | 6,180 | 6,180 | 6,180 | 6,180 | 6,100 | 5,770 | 5,440 | 5,120 | 4,820 | 4,530 | 4,260 | 4,020 | 3,790 | 3,580 | 3,390
Mc,y,Rd = 6,180 |  | 1.35 | 6,180 | 6,180 | 6,180 | 6,180 | 6,180 | 6,180 | 6,180 | 6,140 | 5,860 | 5,580 | 5,310 | 5,040 | 4,780 | 4,540 | 4,310 | 4,090 | 3,890
Mc,z,Rd = 1,290 |  | 1.50 | 6,180 | 6,180 | 6,180 | 6,180 | 6,180 | 6,180 | 6,180 | 6,180 | 6,100 | 5,840 | 5,590 | 5,340 | 5,090 | 4,860 | 4,630 | 4,420 | 4,210
|  | 1.77 | 6,180 | 6,180 | 6,180 | 6,180 | 6,180 | 6,180 | 6,180 | 6,180 | 6,180 | 6,180 | 6,010 | 5,790 | 5,570 | 5,350 | 5,140 | 4,940 | 4,740
|  | 2.00 | 6,180 | 6,180 | 6,180 | 6,180 | 6,180 | 6,180 | 6,180 | 6,180 | 6,180 | 6,180 | 6,180 | 6,100 | 5,900 | 5,700 | 5,510 | 5,320 | 5,130
Class = 1 |  | 2.50 | 6,180 | 6,180 | 6,180 | 6,180 | 6,180 | 6,180 | 6,180 | 6,180 | 6,180 | 6,180 | 6,180 | 6,180 | 6,180 | 6,180 | 6,140 | 5,980 | 5,820
UB 760 x 380 x 389 | + | 1.00 | 5,480 | 5,480 | 5,480 | 5,480 | 5,480 | 5,350 | 5,180 | 4,830 | 4,490 | 4,170 | 3,870 | 3,600 | 3,350 | 3,120 | 2,920 | 2,740 | 2,580 | 545,000
|  | 1.13 | 5,480 | 5,480 | 5,480 | 5,480 | 5,480 | 5,480 | 5,390 | 5,080 | 4,770 | 4,470 | 4,180 | 3,910 | 3,650 | 3,420 | 3,210 | 3,020 | 2,840
Mc,y,Rd = 5,480 |  | 1.35 | 5,480 | 5,480 | 5,480 | 5,480 | 5,480 | 5,480 | 5,480 | 5,420 | 5,160 | 4,890 | 4,620 | 4,360 | 4,120 | 3,890 | 3,670 | 3,460 | 3,280
Mc,z,Rd = 1,140 |  | 1.50 | 5,480 | 5,480 | 5,480 | 5,480 | 5,480 | 5,480 | 5,480 | 5,480 | 5,370 | 5,120 | 4,880 | 4,640 | 4,400 | 4,170 | 3,950 | 3,750 | 3,560
|  | 1.77 | 5,480 | 5,480 | 5,480 | 5,480 | 5,480 | 5,480 | 5,480 | 5,480 | 5,480 | 5,470 | 5,260 | 5,040 | 4,830 | 4,620 | 4,410 | 4,220 | 4,020
|  | 2.00 | 5,480 | 5,480 | 5,480 | 5,480 | 5,480 | 5,480 | 5,480 | 5,480 | 5,480 | 5,480 | 5,480 | 5,330 | 5,140 | 4,940 | 4,750 | 4,560 | 4,380
Class = 1 |  | 2.50 | 5,480 | 5,480 | 5,480 | 5,480 | 5,480 | 5,480 | 5,480 | 5,480 | 5,480 | 5,480 | 5,480 | 5,480 | 5,480 | 5,480 | 5,340 | 5,170 | 5,010
UB 760 x 380 x 350 |  | 1.00 | 4,780 | 4,780 | 4,780 | 4,780 | 4,780 | 4,670 | 4,510 | 4,200 | 3,900 | 3,610 | 3,340 | 3,090 | 2,870 | 2,660 | 2,480 | 2,320 | 2,180 | 487,000
|  | 1.13 | 4,780 | 4,780 | 4,780 | 4,780 | 4,780 | 4,780 | 4,700 | 4,420 | 4,150 | 3,870 | 3,610 | 3,360 | 3,130 | 2,920 | 2,730 | 2,560 | 2,400
Mc,y,Rd = 4,780 |  | 1.35 | 4,780 | 4,780 | 4,780 | 4,780 | 4,780 | 4,780 | 4,780 | 4,720 | 4,480 | 4,240 | 4,000 | 3,760 | 3,540 | 3,320 | 3,130 | 2,940 | 2,770
Mc,z,Rd = 988 |  | 1.50 | 4,780 | 4,780 | 4,780 | 4,780 | 4,780 | 4,780 | 4,780 | 4,780 | 4,670 | 4,450 | 4,220 | 4,000 | 3,780 | 3,570 | 3,380 | 3,190 | 3,020
|  | 1.77 | 4,780 | 4,780 | 4,780 | 4,780 | 4,780 | 4,780 | 4,780 | 4,780 | 4,780 | 4,750 | 4,560 | 4,360 | 4,160 | 3,970 | 3,780 | 3,600 | 3,420
|  | 2.00 | 4,780 | 4,780 | 4,780 | 4,780 | 4,780 | 4,780 | 4,780 | 4,780 | 4,780 | 4,780 | 4,780 | 4,620 | 4,440 | 4,250 | 4,080 | 3,900 | 3,730
Class = 1 |  | 2.50 | 4,780 | 4,780 | 4,780 | 4,780 | 4,780 | 4,780 | 4,780 | 4,780 | 4,780 | 4,780 | 4,780 | 4,780 | 4,780 | 4,750 | 4,600 | 4,440 | 4,290
UB 760 x 380 x 314 |  | 1.00 | 4,250 | 4,250 | 4,250 | 4,250 | 4,250 | 4,140 | 4,000 | 3,710 | 3,440 | 3,160 | 2,910 | 2,680 | 2,460 | 2,280 | 2,110 | 1,960 | 1,830 | 429,000
|  | 1.13 | 4,250 | 4,250 | 4,250 | 4,250 | 4,250 | 4,250 | 4,170 | 3,910 | 3,650 | 3,400 | 3,150 | 2,910 | 2,700 | 2,500 | 2,320 | 2,160 | 2,020
Mc,y,Rd = 4,250 |  | 1.35 | 4,250 | 4,250 | 4,250 | 4,250 | 4,250 | 4,250 | 4,250 | 4,180 | 3,960 | 3,730 | 3,500 | 3,270 | 3,060 | 2,860 | 2,670 | 2,500 | 2,340
Mc,z,Rd = 875 |  | 1.50 | 4,250 | 4,250 | 4,250 | 4,250 | 4,250 | 4,250 | 4,250 | 4,250 | 4,120 | 3,920 | 3,700 | 3,490 | 3,280 | 3,080 | 2,890 | 2,710 | 2,550
|  | 1.77 | 4,250 | 4,250 | 4,250 | 4,250 | 4,250 | 4,250 | 4,250 | 4,250 | 4,250 | 4,190 | 4,010 | 3,810 | 3,620 | 3,430 | 3,250 | 3,070 | 2,910
|  | 2.00 | 4,250 | 4,250 | 4,250 | 4,250 | 4,250 | 4,250 | 4,250 | 4,250 | 4,250 | 4,250 | 4,220 | 4,050 | 3,870 | 3,690 | 3,520 | 3,350 | 3,180
Class = 1 |  | 2.50 | 4,250 | 4,250 | 4,250 | 4,250 | 4,250 | 4,250 | 4,250 | 4,250 | 4,250 | 4,250 | 4,250 | 4,250 | 4,250 | 4,140 | 4,000 | 3,840 | 3,700
UB 760 x 380 x 284 |  | 1.00 | 3,820 | 3,820 | 3,820 | 3,820 | 3,820 | 3,710 | 3,580 | 3,320 | 3,060 | 2,800 | 2,560 | 2,340 | 2,140 | 1,970 | 1,820 | 1,680 | 1,560 | 384,000
|  | 1.13 | 3,820 | 3,820 | 3,820 | 3,820 | 3,820 | 3,820 | 3,730 | 3,500 | 3,250 | 3,010 | 2,780 | 2,550 | 2,350 | 2,170 | 2,000 | 1,850 | 1,720
Mc,y,Rd = 3,820 |  | 1.35 | 3,820 | 3,820 | 3,820 | 3,820 | 3,820 | 3,820 | 3,820 | 3,740 | 3,530 | 3,310 | 3,090 | 2,880 | 2,670 | 2,480 | 2,310 | 2,140 | 2,000
Mc,z,Rd = 779 |  | 1.50 | 3,820 | 3,820 | 3,820 | 3,820 | 3,820 | 3,820 | 3,820 | 3,820 | 3,680 | 3,480 | 3,280 | 3,070 | 2,870 | 2,680 | 2,500 | 2,340 | 2,180
|  | 1.77 | 3,820 | 3,820 | 3,820 | 3,820 | 3,820 | 3,820 | 3,820 | 3,820 | 3,820 | 3,740 | 3,560 | 3,370 | 3,190 | 3,000 | 2,830 | 2,660 | 2,500
|  | 2.00 | 3,820 | 3,820 | 3,820 | 3,820 | 3,820 | 3,820 | 3,820 | 3,820 | 3,820 | 3,820 | 3,750 | 3,590 | 3,420 | 3,240 | 3,070 | 2,910 | 2,750
Class = 1 |  | 2.50 | 3,820 | 3,820 | 3,820 | 3,820 | 3,820 | 3,820 | 3,820 | 3,820 | 3,820 | 3,820 | 3,820 | 3,820 | 3,810 | 3,660 | 3,510 | 3,360 | 3,220
UB 760 x 380 x 257 |  | 1.00 | 3,430 | 3,430 | 3,430 | 3,430 | 3,430 | 3,320 | 3,200 | 2,960 | 2,720 | 2,480 | 2,260 | 2,050 | 1,870 | 1,710 | 1,570 | 1,450 | 1,340 | 342,000
|  | 1.13 | 3,430 | 3,430 | 3,430 | 3,430 | 3,430 | 3,430 | 3,340 | 3,120 | 2,900 | 2,670 | 2,450 | 2,240 | 2,050 | 1,880 | 1,730 | 1,600 | 1,480
Mc,y,Rd = 3,430 |  | 1.35 | 3,430 | 3,430 | 3,430 | 3,430 | 3,430 | 3,430 | 3,430 | 3,340 | 3,150 | 2,940 | 2,740 | 2,540 | 2,340 | 2,160 | 2,000 | 1,850 | 1,710
Mc,z,Rd = 697 |  | 1.50 | 3,430 | 3,430 | 3,430 | 3,430 | 3,430 | 3,430 | 3,430 | 3,430 | 3,290 | 3,100 | 2,910 | 2,710 | 2,520 | 2,340 | 2,170 | 2,020 | 1,880
|  | 1.77 | 3,430 | 3,430 | 3,430 | 3,430 | 3,430 | 3,430 | 3,430 | 3,430 | 3,430 | 3,330 | 3,160 | 2,990 | 2,810 | 2,630 | 2,460 | 2,300 | 2,160
|  | 2.00 | 3,430 | 3,430 | 3,430 | 3,430 | 3,430 | 3,430 | 3,430 | 3,430 | 3,430 | 3,430 | 3,340 | 3,180 | 3,020 | 2,850 | 2,690 | 2,530 | 2,380
Class = 1 |  | 2.50 | 3,430 | 3,430 | 3,430 | 3,430 | 3,430 | 3,430 | 3,430 | 3,430 | 3,430 | 3,430 | 3,430 | 3,430 | 3,380 | 3,230 | 3,090 | 2,940 | 2,800
UB 762 x 267 x 220 |  | 1.00 | 2,840 | 2,840 | 2,840 | 2,710 | 2,570 | 2,420 | 2,280 | 2,000 | 1,740 | 1,530 | 1,350 | 1,200 | 1,080 | 987 | 904 | 835 | 775 | 279,000
|  | 1.13 | 2,840 | 2,840 | 2,840 | 2,820 | 2,690 | 2,560 | 2,420 | 2,160 | 1,900 | 1,680 | 1,490 | 1,330 | 1,190 | 1,080 | 994 | 920 | 856
Mc,y,Rd = 2,840 |  | 1.35 | 2,840 | 2,840 | 2,840 | 2,840 | 2,840 | 2,740 | 2,630 | 2,380 | 2,140 | 1,920 | 1,720 | 1,540 | 1,380 | 1,250 | 1,140 | 1,050 | 983
Mc,z,Rd = 385 |  | 1.50 | 2,840 | 2,840 | 2,840 | 2,840 | 2,840 | 2,840 | 2,740 | 2,520 | 2,290 | 2,070 | 1,860 | 1,680 | 1,520 | 1,380 | 1,260 | 1,150 | 1,060
|  | 1.77 | 2,840 | 2,840 | 2,840 | 2,840 | 2,840 | 2,840 | 2,840 | 2,720 | 2,510 | 2,300 | 2,100 | 1,920 | 1,750 | 1,600 | 1,460 | 1,340 | 1,240
|  | 2.00 | 2,840 | 2,840 | 2,840 | 2,840 | 2,840 | 2,840 | 2,840 | 2,840 | 2,670 | 2,480 | 2,280 | 2,100 | 1,930 | 1,780 | 1,630 | 1,510 | 1,390
Class = 1 |  | 2.50 | 2,840 | 2,840 | 2,840 | 2,840 | 2,840 | 2,840 | 2,840 | 2,840 | 2,840 | 2,780 | 2,610 | 2,440 | 2,280 | 2,130 | 1,980 | 1,850 | 1,720
UB 762 x 267 x 197 |  | 1.00 | 2,490 | 2,490 | 2,490 | 2,370 | 2,230 | 2,100 | 1,970 | 1,710 | 1,480 | 1,280 | 1,120 | 992 | 887 | 801 | 730 | 671 | 620 | 241,000
|  | 1.13 | 2,490 | 2,490 | 2,490 | 2,460 | 2,340 | 2,220 | 2,100 | 1,850 | 1,620 | 1,410 | 1,240 | 1,090 | 972 | 880 | 804 | 740 | 686
Mc,y,Rd = 2,490 |  | 1.35 | 2,490 | 2,490 | 2,490 | 2,490 | 2,490 | 2,390 | 2,280 | 2,050 | 1,830 | 1,620 | 1,430 | 1,270 | 1,130 | 1,010 | 921 | 851 | 791
Mc,z,Rd = 331 |  | 1.50 | 2,490 | 2,490 | 2,490 | 2,490 | 2,490 | 2,480 | 2,380 | 2,170 | 1,960 | 1,750 | 1,560 | 1,390 | 1,240 | 1,110 | 1,000 | 922 | 858
|  | 1.77 | 2,490 | 2,490 | 2,490 | 2,490 | 2,490 | 2,490 | 2,490 | 2,350 | 2,150 | 1,960 | 1,760 | 1,590 | 1,430 | 1,300 | 1,170 | 1,070 | 975
|  | 2.00 | 2,490 | 2,490 | 2,490 | 2,490 | 2,490 | 2,490 | 2,490 | 2,470 | 2,300 | 2,110 | 1,930 | 1,750 | 1,590 | 1,450 | 1,320 | 1,200 | 1,100
Class = 1 |  | 2.50 | 2,490 | 2,490 | 2,490 | 2,490 | 2,490 | 2,490 | 2,490 | 2,490 | 2,490 | 2,380 | 2,220 | 2,060 | 1,900 | 1,750 | 1,620 | 1,490 | 1,380
UB 762 x 267 x 173 |  | 1.00 | 2,150 | 2,150 | 2,150 | 2,030 | 1,920 | 1,800 | 1,680 | 1,440 | 1,230 | 1,060 | 914 | 801 | 711 | 638 | 578 | 529 | 483 | 207,000
|  | 1.13 | 2,150 | 2,150 | 2,150 | 2,120 | 2,010 | 1,900 | 1,790 | 1,560 | 1,350 | 1,160 | 1,010 | 880 | 781 | 703 | 638 | 585 | 539
Mc,y,Rd = 2,150 |  | 1.35 | 2,150 | 2,150 | 2,150 | 2,150 | 2,140 | 2,050 | 1,950 | 1,740 | 1,530 | 1,340 | 1,170 | 1,020 | 901 | 805 | 734 | 674 | 624
Mc,z,Rd = 279 |  | 1.50 | 2,150 | 2,150 | 2,150 | 2,150 | 2,150 | 2,130 | 2,040 | 1,840 | 1,640 | 1,450 | 1,270 | 1,120 | 990 | 879 | 795 | 732 | 678
|  | 1.77 | 2,150 | 2,150 | 2,150 | 2,150 | 2,150 | 2,150 | 2,150 | 2,000 | 1,820 | 1,630 | 1,450 | 1,290 | 1,150 | 1,030 | 920 | 829 | 771
|  | 2.00 | 2,150 | 2,150 | 2,150 | 2,150 | 2,150 | 2,150 | 2,150 | 2,110 | 1,940 | 1,770 | 1,590 | 1,430 | 1,280 | 1,150 | 1,040 | 937 | 849
Class = 1 |  | 2.50 | 2,150 | 2,150 | 2,150 | 2,150 | 2,150 | 2,150 | 2,150 | 2,150 | 2,150 | 2,010 | 1,850 | 1,700 | 1,550 | 1,410 | 1,280 | 1,170 | 1,070
UB 762 x 267 x 147 |  | 1.00 | 1,790 | 1,790 | 1,780 | 1,680 | 1,580 | 1,470 | 1,360 | 1,160 | 976 | 826 | 707 | 614 | 540 | 480 | 432 | 388 | 350 | 170,000
|  | 1.13 | 1,790 | 1,790 | 1,790 | 1,750 | 1,660 | 1,560 | 1,460 | 1,260 | 1,070 | 911 | 778 | 673 | 594 | 530 | 478 | 435 | 395
Mc,y,Rd = 1,790 |  | 1.35 | 1,790 | 1,790 | 1,790 | 1,790 | 1,770 | 1,690 | 1,600 | 1,410 | 1,220 | 1,050 | 903 | 779 | 680 | 610 | 552 | 504 | 463
Mc,z,Rd = 224 |  | 1.50 | 1,790 | 1,790 | 1,790 | 1,790 | 1,790 | 1,760 | 1,680 | 1,500 | 1,320 | 1,140 | 988 | 856 | 745 | 661 | 600 | 548 | 505
|  | 1.77 | 1,790 | 1,790 | 1,790 | 1,790 | 1,790 | 1,790 | 1,790 | 1,630 | 1,460 | 1,300 | 1,140 | 993 | 870 | 764 | 680 | 624 | 576
|  | 2.00 | 1,790 | 1,790 | 1,790 | 1,790 | 1,790 | 1,790 | 1,790 | 1,730 | 1,570 | 1,410 | 1,250 | 1,100 | 975 | 862 | 764 | 684 | 633
Class = 1 |  | 2.50 | 1,790 | 1,790 | 1,790 | 1,790 | 1,790 | 1,790 | 1,790 | 1,790 | 1,760 | 1,620 | 1,470 | 1,330 | 1,190 | 1,070 | 957 | 860 | 775
UB 762 x 267 x 134 |  | 1.00 | 1,660 | 1,660 | 1,640 | 1,540 | 1,440 | 1,340 | 1,240 | 1,040 | 866 | 726 | 617 | 532 | 465 | 412 | 365 | 325 | 293 | 152,000
|  | 1.13 | 1,660 | 1,660 | 1,660 | 1,610 | 1,520 | 1,430 | 1,330 | 1,130 | 953 | 800 | 677 | 584 | 513 | 456 | 409 | 367 | 331
Mc,y,Rd = 1,660 |  | 1.35 | 1,660 | 1,660 | 1,660 | 1,660 | 1,630 | 1,540 | 1,460 | 1,270 | 1,090 | 926 | 787 | 672 | 589 | 525 | 473 | 430 | 394
Mc,z,Rd = 203 |  | 1.50 | 1,660 | 1,660 | 1,660 | 1,660 | 1,660 | 1,610 | 1,530 | 1,360 | 1,180 | 1,010 | 863 | 738 | 637 | 570 | 515 | 469 | 430
|  | 1.77 | 1,660 | 1,660 | 1,660 | 1,660 | 1,660 | 1,660 | 1,640 | 1,490 | 1,320 | 1,150 | 995 | 860 | 744 | 647 | 586 | 535 | 492
|  | 2.00 | 1,660 | 1,660 | 1,660 | 1,660 | 1,660 | 1,660 | 1,660 | 1,580 | 1,420 | 1,260 | 1,100 | 961 | 837 | 731 | 642 | 588 | 542
Class = 1 |  | 2.50 | 1,660 | 1,660 | 1,660 | 1,660 | 1,660 | 1,660 | 1,660 | 1,660 | 1,600 | 1,460 | 1,310 | 1,160 | 1,030 | 914 | 810 | 720 | 642
UB 690 x 360 x 802 | + | 1.00 | 10,980 | 10,980 | 10,980 | 10,980 | 10,980 | 10,980 | 10,820 | 10,360 | 9,950 | 9,580 | 9,240 | 8,910 | 8,610 | 8,320 | 8,040 | 7,780 | 7,540 | 1,063,000
|  | 1.13 | 10,980 | 10,980 | 10,980 | 10,980 | 10,980 | 10,980 | 10,980 | 10,800 | 10,430 | 10,090 | 9,770 | 9,470 | 9,190 | 8,910 | 8,650 | 8,400 | 8,150
Mc,y,Rd = 10,980 |  | 1.35 | 10,980 | 10,980 | 10,980 | 10,980 | 10,980 | 10,980 | 10,980 | 10,980 | 10,980 | 10,790 | 10,510 | 10,250 | 10,000 | 9,750 | 9,510 | 9,280 | 9,050
Mc,z,Rd = 2,540 |  | 1.50 | 10,980 | 10,980 | 10,980 | 10,980 | 10,980 | 10,980 | 10,980 | 10,980 | 10,980 | 10,980 | 10,920 | 10,680 | 10,460 | 10,230 | 10,010 | 9,790 | 9,580
|  | 1.77 | 10,980 | 10,980 | 10,980 | 10,980 | 10,980 | 10,980 | 10,980 | 10,980 | 10,980 | 10,980 | 10,980 | 10,980 | 10,980 | 10,930 | 10,740 | 10,550 | 10,370
|  | 2.00 | 10,980 | 10,980 | 10,980 | 10,980 | 10,980 | 10,980 | 10,980 | 10,980 | 10,980 | 10,980 | 10,980 | 10,980 | 10,980 | 10,980 | 10,980 | 10,980 | 10,910
Class = 1 |  | 2.50 | 10,980 | 10,980 | 10,980 | 10,980 | 10,980 | 10,980 | 10,980 | 10,980 | 10,980 | 10,980 | 10,980 | 10,980 | 10,980 | 10,980 | 10,980 | 10,980 | 10,980
UB 690 x 360 x 548 | + | 1.00 | 7,240 | 7,240 | 7,240 | 7,240 | 7,240 | 7,130 | 6,930 | 6,560 | 6,210 | 5,900 | 5,600 | 5,330 | 5,080 | 4,840 | 4,620 | 4,420 | 4,230 | 673,000
|  | 1.13 | 7,240 | 7,240 | 7,240 | 7,240 | 7,240 | 7,240 | 7,210 | 6,870 | 6,560 | 6,260 | 5,990 | 5,730 | 5,480 | 5,250 | 5,030 | 4,820 | 4,630
Mc,y,Rd = 7,240 |  | 1.35 | 7,240 | 7,240 | 7,240 | 7,240 | 7,240 | 7,240 | 7,240 | 7,240 | 7,030 | 6,780 | 6,530 | 6,300 | 6,070 | 5,850 | 5,640 | 5,440 | 5,250
Mc,z,Rd = 1,620 |  | 1.50 | 7,240 | 7,240 | 7,240 | 7,240 | 7,240 | 7,240 | 7,240 | 7,240 | 7,240 | 7,060 | 6,840 | 6,620 | 6,410 | 6,200 | 6,000 | 5,810 | 5,620
|  | 1.77 | 7,240 | 7,240 | 7,240 | 7,240 | 7,240 | 7,240 | 7,240 | 7,240 | 7,240 | 7,240 | 7,240 | 7,100 | 6,920 | 6,730 | 6,550 | 6,380 | 6,200
|  | 2.00 | 7,240 | 7,240 | 7,240 | 7,240 | 7,240 | 7,240 | 7,240 | 7,240 | 7,240 | 7,240 | 7,240 | 7,240 | 7,240 | 7,100 | 6,940 | 6,780 | 6,620
Class = 1 |  | 2.50 | 7,240 | 7,240 | 7,240 | 7,240 | 7,240 | 7,240 | 7,240 | 7,240 | 7,240 | 7,240 | 7,240 | 7,240 | 7,240 | 7,240 | 7,240 | 7,240 | 7,240
UB 690 x 360 x 500 | + | 1.00 | 6,560 | 6,560 | 6,560 | 6,560 | 6,560 | 6,440 | 6,240 | 5,890 | 5,560 | 5,260 | 4,970 | 4,710 | 4,470 | 4,250 | 4,040 | 3,850 | 3,680 | 606,000
|  | 1.13 | 6,560 | 6,560 | 6,560 | 6,560 | 6,560 | 6,560 | 6,500 | 6,180 | 5,880 | 5,600 | 5,330 | 5,070 | 4,840 | 4,620 | 4,410 | 4,210 | 4,030
Mc,y,Rd = 6,560 |  | 1.35 | 6,560 | 6,560 | 6,560 | 6,560 | 6,560 | 6,560 | 6,560 | 6,560 | 6,320 | 6,070 | 5,830 | 5,600 | 5,380 | 5,170 | 4,960 | 4,770 | 4,590
Mc,z,Rd = 1,460 |  | 1.50 | 6,560 | 6,560 | 6,560 | 6,560 | 6,560 | 6,560 | 6,560 | 6,560 | 6,560 | 6,330 | 6,110 | 5,900 | 5,690 | 5,490 | 5,300 | 5,110 | 4,930
|  | 1.77 | 6,560 | 6,560 | 6,560 | 6,560 | 6,560 | 6,560 | 6,560 | 6,560 | 6,560 | 6,560 | 6,530 | 6,350 | 6,170 | 5,990 | 5,810 | 5,640 | 5,470
|  | 2.00 | 6,560 | 6,560 | 6,560 | 6,560 | 6,560 | 6,560 | 6,560 | 6,560 | 6,560 | 6,560 | 6,560 | 6,560 | 6,500 | 6,340 | 6,180 | 6,020 | 5,860
Class = 1 |  | 2.50 | 6,560 | 6,560 | 6,560 | 6,560 | 6,560 | 6,560 | 6,560 | 6,560 | 6,560 | 6,560 | 6,560 | 6,560 | 6,560 | 6,560 | 6,560 | 6,560 | 6,530
UB 690 x 360 x 457 | + | 1.00 | 5,970 | 5,970 | 5,970 | 5,970 | 5,970 | 5,820 | 5,640 | 5,310 | 4,990 | 4,700 | 4,420 | 4,170 | 3,940 | 3,730 | 3,540 | 3,360 | 3,200 | 547,000
|  | 1.13 | 5,970 | 5,970 | 5,970 | 5,970 | 5,970 | 5,970 | 5,880 | 5,580 | 5,290 | 5,010 | 4,750 | 4,510 | 4,280 | 4,070 | 3,870 | 3,690 | 3,520
Mc,y,Rd = 5,970 |  | 1.35 | 5,970 | 5,970 | 5,970 | 5,970 | 5,970 | 5,970 | 5,970 | 5,940 | 5,690 | 5,450 | 5,220 | 4,990 | 4,780 | 4,570 | 4,380 | 4,190 | 4,020
Mc,z,Rd = 1,320 |  | 1.50 | 5,970 | 5,970 | 5,970 | 5,970 | 5,970 | 5,970 | 5,970 | 5,970 | 5,910 | 5,700 | 5,480 | 5,270 | 5,070 | 4,870 | 4,680 | 4,500 | 4,330
|  | 1.77 | 5,970 | 5,970 | 5,970 | 5,970 | 5,970 | 5,970 | 5,970 | 5,970 | 5,970 | 5,970 | 5,870 | 5,690 | 5,510 | 5,340 | 5,160 | 4,990 | 4,830
|  | 2.00 | 5,970 | 5,970 | 5,970 | 5,970 | 5,970 | 5,970 | 5,970 | 5,970 | 5,970 | 5,970 | 5,970 | 5,970 | 5,820 | 5,660 | 5,500 | 5,350 | 5,190
Class = 1 |  | 2.50 | 5,970 | 5,970 | 5,970 | 5,970 | 5,970 | 5,970 | 5,970 | 5,970 | 5,970 | 5,970 | 5,970 | 5,970 | 5,970 | 5,970 | 5,970 | 5,950 | 5,830
UB 690 x 360 x 419 | + | 1.00 | 5,440 | 5,440 | 5,440 | 5,440 | 5,440 | 5,280 | 5,110 | 4,790 | 4,490 | 4,200 | 3,940 | 3,700 | 3,480 | 3,280 | 3,100 | 2,940 | 2,790 | 495,000
|  | 1.13 | 5,440 | 5,440 | 5,440 | 5,440 | 5,440 | 5,440 | 5,330 | 5,040 | 4,760 | 4,490 | 4,240 | 4,010 | 3,790 | 3,590 | 3,400 | 3,230 | 3,070
Mc,y,Rd = 5,440 |  | 1.35 | 5,440 | 5,440 | 5,440 | 5,440 | 5,440 | 5,440 | 5,440 | 5,380 | 5,140 | 4,900 | 4,670 | 4,460 | 4,250 | 4,050 | 3,860 | 3,680 | 3,520
Mc,z,Rd = 1,200 |  | 1.50 | 5,440 | 5,440 | 5,440 | 5,440 | 5,440 | 5,440 | 5,440 | 5,440 | 5,340 | 5,130 | 4,920 | 4,720 | 4,520 | 4,320 | 4,140 | 3,970 | 3,800
|  | 1.77 | 5,440 | 5,440 | 5,440 | 5,440 | 5,440 | 5,440 | 5,440 | 5,440 | 5,440 | 5,440 | 5,290 | 5,110 | 4,930 | 4,760 | 4,590 | 4,420 | 4,260
|  | 2.00 | 5,440 | 5,440 | 5,440 | 5,440 | 5,440 | 5,440 | 5,440 | 5,440 | 5,440 | 5,440 | 5,440 | 5,380 | 5,220 | 5,060 | 4,910 | 4,750 | 4,600
Class = 1 |  | 2.50 | 5,440 | 5,440 | 5,440 | 5,440 | 5,440 | 5,440 | 5,440 | 5,440 | 5,440 | 5,440 | 5,440 | 5,440 | 5,440 | 5,440 | 5,440 | 5,320 | 5,200
UB 690 x 360 x 384 | + | 1.00 | 4,960 | 4,960 | 4,960 | 4,960 | 4,960 | 4,800 | 4,640 | 4,330 | 4,040 | 3,770 | 3,520 | 3,290 | 3,080 | 2,890 | 2,720 | 2,570 | 2,430 | 449,000
|  | 1.13 | 4,960 | 4,960 | 4,960 | 4,960 | 4,960 | 4,960 | 4,840 | 4,560 | 4,290 | 4,040 | 3,790 | 3,570 | 3,360 | 3,160 | 2,990 | 2,820 | 2,680
Mc,y,Rd = 4,960 |  | 1.35 | 4,960 | 4,960 | 4,960 | 4,960 | 4,960 | 4,960 | 4,960 | 4,870 | 4,640 | 4,410 | 4,190 | 3,980 | 3,780 | 3,580 | 3,400 | 3,240 | 3,080
Mc,z,Rd = 1,080 |  | 1.50 | 4,960 | 4,960 | 4,960 | 4,960 | 4,960 | 4,960 | 4,960 | 4,960 | 4,840 | 4,630 | 4,420 | 4,220 | 4,030 | 3,840 | 3,660 | 3,490 | 3,340
|  | 1.77 | 4,960 | 4,960 | 4,960 | 4,960 | 4,960 | 4,960 | 4,960 | 4,960 | 4,960 | 4,940 | 4,760 | 4,590 | 4,410 | 4,240 | 4,070 | 3,910 | 3,760
|  | 2.00 | 4,960 | 4,960 | 4,960 | 4,960 | 4,960 | 4,960 | 4,960 | 4,960 | 4,960 | 4,960 | 4,960 | 4,840 | 4,690 | 4,530 | 4,370 | 4,220 | 4,070
Class = 1 |  | 2.50 | 4,960 | 4,960 | 4,960 | 4,960 | 4,960 | 4,960 | 4,960 | 4,960 | 4,960 | 4,960 | 4,960 | 4,960 | 4,960 | 4,960 | 4,890 | 4,760 | 4,630
UB 690 x 360 x 350 | + | 1.00 | 4,490 | 4,490 | 4,490 | 4,490 | 4,480 | 4,320 | 4,170 | 3,880 | 3,610 | 3,350 | 3,110 | 2,890 | 2,690 | 2,510 | 2,360 | 2,220 | 2,090 | 403,000
|  | 1.13 | 4,490 | 4,490 | 4,490 | 4,490 | 4,490 | 4,490 | 4,360 | 4,090 | 3,840 | 3,590 | 3,360 | 3,140 | 2,940 | 2,760 | 2,590 | 2,440 | 2,300
Mc,y,Rd = 4,490 |  | 1.35 | 4,490 | 4,490 | 4,490 | 4,490 | 4,490 | 4,490 | 4,490 | 4,380 | 4,160 | 3,940 | 3,720 | 3,520 | 3,320 | 3,140 | 2,960 | 2,800 | 2,660
Mc,z,Rd = 973 |  | 1.50 | 4,490 | 4,490 | 4,490 | 4,490 | 4,490 | 4,490 | 4,490 | 4,490 | 4,340 | 4,140 | 3,940 | 3,740 | 3,550 | 3,370 | 3,200 | 3,040 | 2,890
|  | 1.77 | 4,490 | 4,490 | 4,490 | 4,490 | 4,490 | 4,490 | 4,490 | 4,490 | 4,490 | 4,430 | 4,260 | 4,080 | 3,910 | 3,740 | 3,580 | 3,420 | 3,270
|  | 2.00 | 4,490 | 4,490 | 4,490 | 4,490 | 4,490 | 4,490 | 4,490 | 4,490 | 4,490 | 4,490 | 4,480 | 4,320 | 4,160 | 4,010 | 3,850 | 3,700 | 3,560
Class = 1 |  | 2.50 | 4,490 | 4,490 | 4,490 | 4,490 | 4,490 | 4,490 | 4,490 | 4,490 | 4,490 | 4,490 | 4,490 | 4,490 | 4,490 | 4,460 | 4,340 | 4,210 | 4,080
UB 690 x 360 x 323 |  | 1.00 | 4,020 | 4,020 | 4,020 | 4,020 | 4,020 | 3,880 | 3,750 | 3,480 | 3,230 | 2,990 | 2,770 | 2,570 | 2,390 | 2,230 | 2,080 | 1,960 | 1,840 | 371,000
|  | 1.13 | 4,020 | 4,020 | 4,020 | 4,020 | 4,020 | 4,020 | 3,910 | 3,670 | 3,440 | 3,210 | 3,000 | 2,800 | 2,610 | 2,440 | 2,290 | 2,150 | 2,030
Mc,y,Rd = 4,020 |  | 1.35 | 4,020 | 4,020 | 4,020 | 4,020 | 4,020 | 4,020 | 4,020 | 3,930 | 3,730 | 3,520 | 3,330 | 3,140 | 2,950 | 2,780 | 2,620 | 2,480 | 2,340
Mc,z,Rd = 874 |  | 1.50 | 4,020 | 4,020 | 4,020 | 4,020 | 4,020 | 4,020 | 4,020 | 4,020 | 3,890 | 3,700 | 3,520 | 3,340 | 3,160 | 2,990 | 2,830 | 2,690 | 2,550
|  | 1.77 | 4,020 | 4,020 | 4,020 | 4,020 | 4,020 | 4,020 | 4,020 | 4,020 | 4,020 | 3,970 | 3,810 | 3,640 | 3,480 | 3,320 | 3,170 | 3,030 | 2,890
|  | 2.00 | 4,020 | 4,020 | 4,020 | 4,020 | 4,020 | 4,020 | 4,020 | 4,020 | 4,020 | 4,020 | 4,000 | 3,860 | 3,710 | 3,570 | 3,420 | 3,280 | 3,150
Class = 1 |  | 2.50 | 4,020 | 4,020 | 4,020 | 4,020 | 4,020 | 4,020 | 4,020 | 4,020 | 4,020 | 4,020 | 4,020 | 4,020 | 4,020 | 3,980 | 3,860 | 3,740 | 3,620
UB 690 x 360 x 289 |  | 1.00 | 3,560 | 3,560 | 3,560 | 3,560 | 3,540 | 3,420 | 3,290 | 3,050 | 2,810 | 2,590 | 2,380 | 2,190 | 2,020 | 1,880 | 1,740 | 1,630 | 1,530 | 326,000
|  | 1.13 | 3,560 | 3,560 | 3,560 | 3,560 | 3,560 | 3,550 | 3,440 | 3,220 | 3,000 | 2,780 | 2,580 | 2,390 | 2,220 | 2,060 | 1,920 | 1,800 | 1,680
Mc,y,Rd = 3,560 |  | 1.35 | 3,560 | 3,560 | 3,560 | 3,560 | 3,560 | 3,560 | 3,560 | 3,450 | 3,260 | 3,070 | 2,880 | 2,690 | 2,520 | 2,360 | 2,210 | 2,080 | 1,950
Mc,z,Rd = 765 |  | 1.50 | 3,560 | 3,560 | 3,560 | 3,560 | 3,560 | 3,560 | 3,560 | 3,560 | 3,410 | 3,230 | 3,050 | 2,870 | 2,700 | 2,540 | 2,400 | 2,260 | 2,130
|  | 1.77 | 3,560 | 3,560 | 3,560 | 3,560 | 3,560 | 3,560 | 3,560 | 3,560 | 3,560 | 3,470 | 3,310 | 3,150 | 3,000 | 2,840 | 2,700 | 2,560 | 2,430
|  | 2.00 | 3,560 | 3,560 | 3,560 | 3,560 | 3,560 | 3,560 | 3,560 | 3,560 | 3,560 | 3,560 | 3,490 | 3,350 | 3,210 | 3,060 | 2,920 | 2,790 | 2,660
Class = 1 |  | 2.50 | 3,560 | 3,560 | 3,560 | 3,560 | 3,560 | 3,560 | 3,560 | 3,560 | 3,560 | 3,560 | 3,560 | 3,560 | 3,560 | 3,450 | 3,330 | 3,210 | 3,090
UB 690 x 360 x 265 |  | 1.00 | 3,220 | 3,220 | 3,220 | 3,220 | 3,200 | 3,120 | 3,040 | 2,860 | 2,680 | 2,490 | 2,300 | 2,120 | 1,950 | 1,800 | 1,670 | 1,550 | 1,440 | 292,000
|  | 1.13 | 3,220 | 3,220 | 3,220 | 3,220 | 3,220 | 3,220 | 3,160 | 3,010 | 2,840 | 2,660 | 2,480 | 2,310 | 2,140 | 1,980 | 1,840 | 1,710 | 1,590
Mc,y,Rd = 3,220 |  | 1.35 | 3,220 | 3,220 | 3,220 | 3,220 | 3,220 | 3,220 | 3,220 | 3,200 | 3,060 | 2,910 | 2,750 | 2,590 | 2,420 | 2,260 | 2,120 | 1,980 | 1,850
Mc,z,Rd = 688 |  | 1.50 | 3,220 | 3,220 | 3,220 | 3,220 | 3,220 | 3,220 | 3,220 | 3,220 | 3,180 | 3,050 | 2,900 | 2,750 | 2,600 | 2,440 | 2,290 | 2,150 | 2,020
|  | 1.77 | 3,220 | 3,220 | 3,220 | 3,220 | 3,220 | 3,220 | 3,220 | 3,220 | 3,220 | 3,220 | 3,130 | 3,000 | 2,860 | 2,720 | 2,580 | 2,440 | 2,310
|  | 2.00 | 3,220 | 3,220 | 3,220 | 3,220 | 3,220 | 3,220 | 3,220 | 3,220 | 3,220 | 3,220 | 3,220 | 3,170 | 3,050 | 2,920 | 2,790 | 2,660 | 2,530
Class = 1 |  | 2.50 | 3,220 | 3,220 | 3,220 | 3,220 | 3,220 | 3,220 | 3,220 | 3,220 | 3,220 | 3,220 | 3,220 | 3,220 | 3,220 | 3,220 | 3,160 | 3,050 | 2,940
UB 690 x 360 x 240 |  | 1.00 | 2,910 | 2,910 | 2,910 | 2,910 | 2,890 | 2,810 | 2,740 | 2,570 | 2,400 | 2,220 | 2,040 | 1,860 | 1,700 | 1,560 | 1,440 | 1,330 | 1,240 | 263,000
|  | 1.13 | 2,910 | 2,910 | 2,910 | 2,910 | 2,910 | 2,910 | 2,850 | 2,700 | 2,540 | 2,380 | 2,200 | 2,030 | 1,870 | 1,720 | 1,590 | 1,470 | 1,360
Mc,y,Rd = 2,910 |  | 1.35 | 2,910 | 2,910 | 2,910 | 2,910 | 2,910 | 2,910 | 2,910 | 2,880 | 2,750 | 2,600 | 2,450 | 2,290 | 2,130 | 1,980 | 1,840 | 1,700 | 1,580
Mc,z,Rd = 616 |  | 1.50 | 2,910 | 2,910 | 2,910 | 2,910 | 2,910 | 2,910 | 2,910 | 2,910 | 2,860 | 2,730 | 2,590 | 2,440 | 2,280 | 2,140 | 1,990 | 1,860 | 1,740
|  | 1.77 | 2,910 | 2,910 | 2,910 | 2,910 | 2,910 | 2,910 | 2,910 | 2,910 | 2,910 | 2,910 | 2,800 | 2,670 | 2,530 | 2,390 | 2,260 | 2,120 | 2,000
|  | 2.00 | 2,910 | 2,910 | 2,910 | 2,910 | 2,910 | 2,910 | 2,910 | 2,910 | 2,910 | 2,910 | 2,910 | 2,830 | 2,710 | 2,580 | 2,450 | 2,320 | 2,200
Class = 1 |  | 2.50 | 2,910 | 2,910 | 2,910 | 2,910 | 2,910 | 2,910 | 2,910 | 2,910 | 2,910 | 2,910 | 2,910 | 2,910 | 2,910 | 2,900 | 2,790 | 2,680 | 2,570
UB 690 x 360 x 217 |  | 1.00 | 2,630 | 2,630 | 2,630 | 2,630 | 2,600 | 2,540 | 2,460 | 2,310 | 2,150 | 1,970 | 1,800 | 1,640 | 1,490 | 1,360 | 1,250 | 1,150 | 1,060 | 236,000
|  | 1.13 | 2,630 | 2,630 | 2,630 | 2,630 | 2,630 | 2,630 | 2,560 | 2,430 | 2,280 | 2,120 | 1,950 | 1,790 | 1,640 | 1,500 | 1,380 | 1,260 | 1,170
Mc,y,Rd = 2,630 |  | 1.35 | 2,630 | 2,630 | 2,630 | 2,630 | 2,630 | 2,630 | 2,630 | 2,590 | 2,470 | 2,330 | 2,180 | 2,020 | 1,870 | 1,730 | 1,590 | 1,470 | 1,360
Mc,z,Rd = 554 |  | 1.50 | 2,630 | 2,630 | 2,630 | 2,630 | 2,630 | 2,630 | 2,630 | 2,630 | 2,570 | 2,440 | 2,310 | 2,160 | 2,020 | 1,870 | 1,740 | 1,610 | 1,490
|  | 1.77 | 2,630 | 2,630 | 2,630 | 2,630 | 2,630 | 2,630 | 2,630 | 2,630 | 2,630 | 2,620 | 2,500 | 2,370 | 2,240 | 2,100 | 1,970 | 1,840 | 1,720
|  | 2.00 | 2,630 | 2,630 | 2,630 | 2,630 | 2,630 | 2,630 | 2,630 | 2,630 | 2,630 | 2,630 | 2,630 | 2,520 | 2,400 | 2,280 | 2,150 | 2,020 | 1,900
Class = 1 |  | 2.50 | 2,630 | 2,630 | 2,630 | 2,630 | 2,630 | 2,630 | 2,630 | 2,630 | 2,630 | 2,630 | 2,630 | 2,630 | 2,630 | 2,580 | 2,470 | 2,360 | 2,250
UB 686 x 254 x 192 |  | 1.00 | 2,240 | 2,240 | 2,240 | 2,120 | 2,000 | 1,880 | 1,770 | 1,540 | 1,350 | 1,180 | 1,040 | 932 | 841 | 766 | 703 | 650 | 605 | 199,000
|  | 1.13 | 2,240 | 2,240 | 2,240 | 2,210 | 2,100 | 2,000 | 1,880 | 1,670 | 1,470 | 1,300 | 1,150 | 1,030 | 924 | 840 | 774 | 717 | 668
Mc,y,Rd = 2,240 |  | 1.35 | 2,240 | 2,240 | 2,240 | 2,240 | 2,240 | 2,150 | 2,050 | 1,850 | 1,660 | 1,480 | 1,330 | 1,190 | 1,070 | 973 | 887 | 822 | 768
Mc,z,Rd = 325 |  | 1.50 | 2,240 | 2,240 | 2,240 | 2,240 | 2,240 | 2,230 | 2,140 | 1,960 | 1,780 | 1,600 | 1,440 | 1,300 | 1,180 | 1,070 | 975 | 894 | 832
|  | 1.77 | 2,240 | 2,240 | 2,240 | 2,240 | 2,240 | 2,240 | 2,240 | 2,120 | 1,960 | 1,790 | 1,630 | 1,490 | 1,360 | 1,240 | 1,140 | 1,040 | 963
|  | 2.00 | 2,240 | 2,240 | 2,240 | 2,240 | 2,240 | 2,240 | 2,240 | 2,230 | 2,080 | 1,930 | 1,780 | 1,630 | 1,500 | 1,380 | 1,270 | 1,170 | 1,090
Class = 1 |  | 2.50 | 2,240 | 2,240 | 2,240 | 2,240 | 2,240 | 2,240 | 2,240 | 2,240 | 2,240 | 2,170 | 2,040 | 1,910 | 1,780 | 1,660 | 1,540 | 1,440 | 1,340
UB 686 x 254 x 170 |  | 1.00 | 1,960 | 1,960 | 1,950 | 1,840 | 1,740 | 1,630 | 1,520 | 1,320 | 1,140 | 985 | 862 | 764 | 684 | 619 | 566 | 521 | 482 | 172,000
|  | 1.13 | 1,960 | 1,960 | 1,960 | 1,920 | 1,830 | 1,730 | 1,630 | 1,430 | 1,240 | 1,080 | 950 | 840 | 750 | 681 | 624 | 575 | 534
Mc,y,Rd = 1,960 |  | 1.35 | 1,960 | 1,960 | 1,960 | 1,960 | 1,950 | 1,860 | 1,770 | 1,590 | 1,410 | 1,240 | 1,100 | 975 | 870 | 782 | 715 | 661 | 616
Mc,z,Rd = 281 |  | 1.50 | 1,960 | 1,960 | 1,960 | 1,960 | 1,960 | 1,940 | 1,860 | 1,680 | 1,510 | 1,350 | 1,200 | 1,070 | 956 | 859 | 777 | 717 | 668
|  | 1.77 | 1,960 | 1,960 | 1,960 | 1,960 | 1,960 | 1,960 | 1,960 | 1,830 | 1,670 | 1,510 | 1,360 | 1,230 | 1,110 | 1,000 | 908 | 828 | 757
|  | 2.00 | 1,960 | 1,960 | 1,960 | 1,960 | 1,960 | 1,960 | 1,960 | 1,930 | 1,780 | 1,640 | 1,490 | 1,350 | 1,230 | 1,120 | 1,020 | 933 | 856
Class = 1 |  | 2.50 | 1,960 | 1,960 | 1,960 | 1,960 | 1,960 | 1,960 | 1,960 | 1,960 | 1,960 | 1,850 | 1,720 | 1,600 | 1,470 | 1,360 | 1,250 | 1,160 | 1,070
UB 686 x 254 x 152 |  | 1.00 | 1,740 | 1,740 | 1,730 | 1,630 | 1,530 | 1,440 | 1,340 | 1,150 | 979 | 841 | 731 | 643 | 572 | 515 | 469 | 430 | 395 | 152,000
|  | 1.13 | 1,740 | 1,740 | 1,740 | 1,700 | 1,610 | 1,520 | 1,430 | 1,240 | 1,070 | 926 | 805 | 706 | 629 | 568 | 517 | 475 | 439
Mc,y,Rd = 1,740 |  | 1.35 | 1,740 | 1,740 | 1,740 | 1,740 | 1,720 | 1,640 | 1,560 | 1,390 | 1,220 | 1,070 | 933 | 820 | 725 | 650 | 595 | 548 | 508
Mc,z,Rd = 246 |  | 1.50 | 1,740 | 1,740 | 1,740 | 1,740 | 1,740 | 1,710 | 1,640 | 1,480 | 1,310 | 1,160 | 1,020 | 899 | 797 | 710 | 644 | 595 | 553
|  | 1.77 | 1,740 | 1,740 | 1,740 | 1,740 | 1,740 | 1,740 | 1,740 | 1,600 | 1,450 | 1,300 | 1,160 | 1,040 | 926 | 830 | 746 | 674 | 628
|  | 2.00 | 1,740 | 1,740 | 1,740 | 1,740 | 1,740 | 1,740 | 1,740 | 1,700 | 1,560 | 1,420 | 1,280 | 1,150 | 1,030 | 931 | 841 | 762 | 693
Class = 1 |  | 2.50 | 1,740 | 1,740 | 1,740 | 1,740 | 1,740 | 1,740 | 1,740 | 1,740 | 1,740 | 1,610 | 1,490 | 1,360 | 1,250 | 1,140 | 1,040 | 953 | 874
UB 686 x 254 x 140 |  | 1.00 | 1,590 | 1,590 | 1,570 | 1,480 | 1,390 | 1,300 | 1,210 | 1,030 | 871 | 743 | 642 | 562 | 498 | 446 | 405 | 369 | 335 | 138,000
|  | 1.13 | 1,590 | 1,590 | 1,590 | 1,550 | 1,460 | 1,380 | 1,290 | 1,120 | 956 | 819 | 706 | 615 | 547 | 492 | 447 | 409 | 378
Mc,y,Rd = 1,590 |  | 1.35 | 1,590 | 1,590 | 1,590 | 1,590 | 1,560 | 1,490 | 1,410 | 1,250 | 1,090 | 945 | 820 | 715 | 628 | 565 | 515 | 473 | 437
Mc,z,Rd = 221 |  | 1.50 | 1,590 | 1,590 | 1,590 | 1,590 | 1,590 | 1,550 | 1,480 | 1,330 | 1,170 | 1,030 | 896 | 784 | 690 | 611 | 559 | 514 | 476
|  | 1.77 | 1,590 | 1,590 | 1,590 | 1,590 | 1,590 | 1,590 | 1,580 | 1,450 | 1,300 | 1,160 | 1,030 | 908 | 804 | 715 | 638 | 584 | 542
|  | 2.00 | 1,590 | 1,590 | 1,590 | 1,590 | 1,590 | 1,590 | 1,590 | 1,530 | 1,400 | 1,260 | 1,130 | 1,010 | 900 | 804 | 721 | 649 | 595
Class = 1 |  | 2.50 | 1,590 | 1,590 | 1,590 | 1,590 | 1,590 | 1,590 | 1,590 | 1,590 | 1,570 | 1,450 | 1,320 | 1,210 | 1,090 | 991 | 899 | 816 | 743
UB 686 x 254 x 125 |  | 1.00 | 1,390 | 1,390 | 1,370 | 1,290 | 1,210 | 1,120 | 1,040 | 875 | 735 | 621 | 531 | 462 | 407 | 363 | 327 | 293 | 265 | 119,000
|  | 1.13 | 1,390 | 1,390 | 1,390 | 1,350 | 1,270 | 1,200 | 1,110 | 954 | 807 | 684 | 584 | 507 | 448 | 401 | 362 | 330 | 299
Mc,y,Rd = 1,390 |  | 1.35 | 1,390 | 1,390 | 1,390 | 1,390 | 1,360 | 1,300 | 1,220 | 1,070 | 924 | 791 | 678 | 585 | 513 | 461 | 418 | 382 | 352
Mc,z,Rd = 188 |  | 1.50 | 1,390 | 1,390 | 1,390 | 1,390 | 1,390 | 1,350 | 1,280 | 1,140 | 996 | 861 | 743 | 643 | 559 | 500 | 455 | 416 | 384
|  | 1.77 | 1,390 | 1,390 | 1,390 | 1,390 | 1,390 | 1,390 | 1,380 | 1,250 | 1,110 | 979 | 855 | 747 | 653 | 574 | 516 | 474 | 439
|  | 2.00 | 1,390 | 1,390 | 1,390 | 1,390 | 1,390 | 1,390 | 1,390 | 1,320 | 1,200 | 1,070 | 945 | 833 | 734 | 648 | 575 | 520 | 482
Class = 1 |  | 2.50 | 1,390 | 1,390 | 1,390 | 1,390 | 1,390 | 1,390 | 1,390 | 1,390 | 1,350 | 1,240 | 1,120 | 1,000 | 900 | 806 | 722 | 649 | 585
UB 610 x 325 x 551 | + | 1.00 | 6,620 | 6,620 | 6,620 | 6,620 | 6,620 | 6,500 | 6,330 | 6,020 | 5,740 | 5,480 | 5,240 | 5,010 | 4,800 | 4,610 | 4,420 | 4,250 | 4,090 | 559,000
|  | 1.13 | 6,620 | 6,620 | 6,620 | 6,620 | 6,620 | 6,620 | 6,580 | 6,300 | 6,050 | 5,810 | 5,580 | 5,370 | 5,170 | 4,980 | 4,800 | 4,620 | 4,460
Mc,y,Rd = 6,620 |  | 1.35 | 6,620 | 6,620 | 6,620 | 6,620 | 6,620 | 6,620 | 6,620 | 6,620 | 6,470 | 6,260 | 6,070 | 5,880 | 5,690 | 5,520 | 5,350 | 5,180 | 5,020
Mc,z,Rd = 1,560 |  | 1.50 | 6,620 | 6,620 | 6,620 | 6,620 | 6,620 | 6,620 | 6,620 | 6,620 | 6,620 | 6,520 | 6,340 | 6,160 | 6,000 | 5,830 | 5,670 | 5,510 | 5,360
|  | 1.77 | 6,620 | 6,620 | 6,620 | 6,620 | 6,620 | 6,620 | 6,620 | 6,620 | 6,620 | 6,620 | 6,620 | 6,590 | 6,440 | 6,300 | 6,160 | 6,020 | 5,880
|  | 2.00 | 6,620 | 6,620 | 6,620 | 6,620 | 6,620 | 6,620 | 6,620 | 6,620 | 6,620 | 6,620 | 6,620 | 6,620 | 6,620 | 6,620 | 6,490 | 6,370 | 6,240
Class = 1 |  | 2.50 | 6,620 | 6,620 | 6,620 | 6,620 | 6,620 | 6,620 | 6,620 | 6,620 | 6,620 | 6,620 | 6,620 | 6,620 | 6,620 | 6,620 | 6,620 | 6,620 | 6,620
UB 610 x 325 x 498 | + | 1.00 | 5,940 | 5,940 | 5,940 | 5,940 | 5,940 | 5,790 | 5,620 | 5,330 | 5,060 | 4,810 | 4,580 | 4,360 | 4,160 | 3,980 | 3,810 | 3,650 | 3,500 | 496,000
|  | 1.13 | 5,940 | 5,940 | 5,940 | 5,940 | 5,940 | 5,940 | 5,860 | 5,590 | 5,340 | 5,110 | 4,890 | 4,690 | 4,500 | 4,320 | 4,140 | 3,980 | 3,830
Mc,y,Rd = 5,940 |  | 1.35 | 5,940 | 5,940 | 5,940 | 5,940 | 5,940 | 5,940 | 5,940 | 5,940 | 5,730 | 5,530 | 5,340 | 5,160 | 4,980 | 4,810 | 4,640 | 4,480 | 4,330
Mc,z,Rd = 1,380 |  | 1.50 | 5,940 | 5,940 | 5,940 | 5,940 | 5,940 | 5,940 | 5,940 | 5,940 | 5,940 | 5,770 | 5,590 | 5,420 | 5,260 | 5,090 | 4,940 | 4,790 | 4,640
|  | 1.77 | 5,940 | 5,940 | 5,940 | 5,940 | 5,940 | 5,940 | 5,940 | 5,940 | 5,940 | 5,940 | 5,940 | 5,820 | 5,670 | 5,530 | 5,390 | 5,250 | 5,120
|  | 2.00 | 5,940 | 5,940 | 5,940 | 5,940 | 5,940 | 5,940 | 5,940 | 5,940 | 5,940 | 5,940 | 5,940 | 5,940 | 5,940 | 5,830 | 5,710 | 5,580 | 5,460
Class = 1 |  | 2.50 | 5,940 | 5,940 | 5,940 | 5,940 | 5,940 | 5,940 | 5,940 | 5,940 | 5,940 | 5,940 | 5,940 | 5,940 | 5,940 | 5,940 | 5,940 | 5,940 | 5,940
UB 610 x 325 x 455 | + | 1.00 | 5,380 | 5,380 | 5,380 | 5,380 | 5,380 | 5,210 | 5,060 | 4,770 | 4,510 | 4,270 | 4,050 | 3,850 | 3,660 | 3,480 | 3,320 | 3,170 | 3,040 | 446,000
|  | 1.13 | 5,380 | 5,380 | 5,380 | 5,380 | 5,380 | 5,380 | 5,270 | 5,020 | 4,780 | 4,550 | 4,340 | 4,140 | 3,960 | 3,790 | 3,620 | 3,470 | 3,330
Mc,y,Rd = 5,380 |  | 1.35 | 5,380 | 5,380 | 5,380 | 5,380 | 5,380 | 5,380 | 5,380 | 5,340 | 5,140 | 4,940 | 4,760 | 4,580 | 4,400 | 4,240 | 4,080 | 3,930 | 3,780
Mc,z,Rd = 1,240 |  | 1.50 | 5,380 | 5,380 | 5,380 | 5,380 | 5,380 | 5,380 | 5,380 | 5,380 | 5,340 | 5,160 | 4,990 | 4,820 | 4,660 | 4,500 | 4,350 | 4,200 | 4,060
|  | 1.77 | 5,380 | 5,380 | 5,380 | 5,380 | 5,380 | 5,380 | 5,380 | 5,380 | 5,380 | 5,380 | 5,340 | 5,190 | 5,050 | 4,910 | 4,770 | 4,640 | 4,500
|  | 2.00 | 5,380 | 5,380 | 5,380 | 5,380 | 5,380 | 5,380 | 5,380 | 5,380 | 5,380 | 5,380 | 5,380 | 5,380 | 5,320 | 5,200 | 5,070 | 4,950 | 4,820
Class = 1 |  | 2.50 | 5,380 | 5,380 | 5,380 | 5,380 | 5,380 | 5,380 | 5,380 | 5,380 | 5,380 | 5,380 | 5,380 | 5,380 | 5,380 | 5,380 | 5,380 | 5,380 | 5,370
UB 610 x 325 x 415 | + | 1.00 | 4,880 | 4,880 | 4,880 | 4,880 | 4,860 | 4,700 | 4,560 | 4,280 | 4,030 | 3,800 | 3,590 | 3,400 | 3,220 | 3,050 | 2,900 | 2,760 | 2,640 | 401,000
|  | 1.13 | 4,880 | 4,880 | 4,880 | 4,880 | 4,880 | 4,880 | 4,760 | 4,510 | 4,280 | 4,060 | 3,860 | 3,670 | 3,490 | 3,330 | 3,170 | 3,030 | 2,900
Mc,y,Rd = 4,880 |  | 1.35 | 4,880 | 4,880 | 4,880 | 4,880 | 4,880 | 4,880 | 4,880 | 4,810 | 4,620 | 4,430 | 4,240 | 4,070 | 3,900 | 3,740 | 3,590 | 3,440 | 3,300
Mc,z,Rd = 1,120 |  | 1.50 | 4,880 | 4,880 | 4,880 | 4,880 | 4,880 | 4,880 | 4,880 | 4,880 | 4,800 | 4,630 | 4,460 | 4,300 | 4,140 | 3,980 | 3,840 | 3,700 | 3,560
|  | 1.77 | 4,880 | 4,880 | 4,880 | 4,880 | 4,880 | 4,880 | 4,880 | 4,880 | 4,880 | 4,880 | 4,780 | 4,640 | 4,500 | 4,360 | 4,230 | 4,100 | 3,970
|  | 2.00 | 4,880 | 4,880 | 4,880 | 4,880 | 4,880 | 4,880 | 4,880 | 4,880 | 4,880 | 4,880 | 4,880 | 4,880 | 4,760 | 4,630 | 4,510 | 4,380 | 4,260
Class = 1 |  | 2.50 | 4,880 | 4,880 | 4,880 | 4,880 | 4,880 | 4,880 | 4,880 | 4,880 | 4,880 | 4,880 | 4,880 | 4,880 | 4,880 | 4,880 | 4,880 | 4,880 | 4,780
UB 610 x 325 x 372 | + | 1.00 | 4,350 | 4,350 | 4,350 | 4,350 | 4,320 | 4,220 | 4,120 | 3,920 | 3,730 | 3,540 | 3,360 | 3,180 | 3,020 | 2,860 | 2,710 | 2,580 | 2,450 | 355,000
|  | 1.13 | 4,350 | 4,350 | 4,350 | 4,350 | 4,350 | 4,350 | 4,280 | 4,110 | 3,940 | 3,760 | 3,600 | 3,430 | 3,270 | 3,110 | 2,960 | 2,820 | 2,690
Mc,y,Rd = 4,350 |  | 1.35 | 4,350 | 4,350 | 4,350 | 4,350 | 4,350 | 4,350 | 4,350 | 4,350 | 4,220 | 4,080 | 3,930 | 3,780 | 3,630 | 3,490 | 3,350 | 3,210 | 3,080
Mc,z,Rd = 994 |  | 1.50 | 4,350 | 4,350 | 4,350 | 4,350 | 4,350 | 4,350 | 4,350 | 4,350 | 4,350 | 4,250 | 4,120 | 3,980 | 3,850 | 3,710 | 3,580 | 3,440 | 3,320
|  | 1.77 | 4,350 | 4,350 | 4,350 | 4,350 | 4,350 | 4,350 | 4,350 | 4,350 | 4,350 | 4,350 | 4,350 | 4,280 | 4,160 | 4,050 | 3,930 | 3,810 | 3,690
|  | 2.00 | 4,350 | 4,350 | 4,350 | 4,350 | 4,350 | 4,350 | 4,350 | 4,350 | 4,350 | 4,350 | 4,350 | 4,350 | 4,350 | 4,280 | 4,180 | 4,070 | 3,960
Class = 1 |  | 2.50 | 4,350 | 4,350 | 4,350 | 4,350 | 4,350 | 4,350 | 4,350 | 4,350 | 4,350 | 4,350 | 4,350 | 4,350 | 4,350 | 4,350 | 4,350 | 4,350 | 4,350
UB 610 x 325 x 341 | + | 1.00 | 3,950 | 3,950 | 3,950 | 3,950 | 3,910 | 3,810 | 3,720 | 3,530 | 3,340 | 3,160 | 2,980 | 2,810 | 2,650 | 2,500 | 2,360 | 2,230 | 2,120 | 320,000
|  | 1.13 | 3,950 | 3,950 | 3,950 | 3,950 | 3,950 | 3,950 | 3,870 | 3,700 | 3,540 | 3,370 | 3,200 | 3,040 | 2,880 | 2,730 | 2,590 | 2,450 | 2,330
Mc,y,Rd = 3,950 |  | 1.35 | 3,950 | 3,950 | 3,950 | 3,950 | 3,950 | 3,950 | 3,950 | 3,940 | 3,800 | 3,660 | 3,510 | 3,360 | 3,220 | 3,070 | 2,940 | 2,800 | 2,680
Mc,z,Rd = 896 |  | 1.50 | 3,950 | 3,950 | 3,950 | 3,950 | 3,950 | 3,950 | 3,950 | 3,950 | 3,940 | 3,820 | 3,680 | 3,550 | 3,420 | 3,280 | 3,150 | 3,020 | 2,890
|  | 1.77 | 3,950 | 3,950 | 3,950 | 3,950 | 3,950 | 3,950 | 3,950 | 3,950 | 3,950 | 3,950 | 3,940 | 3,830 | 3,720 | 3,600 | 3,480 | 3,360 | 3,240
|  | 2.00 | 3,950 | 3,950 | 3,950 | 3,950 | 3,950 | 3,950 | 3,950 | 3,950 | 3,950 | 3,950 | 3,950 | 3,950 | 3,920 | 3,820 | 3,710 | 3,600 | 3,490
Class = 1 |  | 2.50 | 3,950 | 3,950 | 3,950 | 3,950 | 3,950 | 3,950 | 3,950 | 3,950 | 3,950 | 3,950 | 3,950 | 3,950 | 3,950 | 3,950 | 3,950 | 3,950 | 3,930
UB 610 x 325 x 307 |  | 1.00 | 3,440 | 3,440 | 3,440 | 3,440 | 3,410 | 3,320 | 3,240 | 3,070 | 2,900 | 2,720 | 2,560 | 2,400 | 2,250 | 2,120 | 1,990 | 1,880 | 1,780 | 285,000
|  | 1.13 | 3,440 | 3,440 | 3,440 | 3,440 | 3,440 | 3,440 | 3,370 | 3,220 | 3,060 | 2,910 | 2,750 | 2,600 | 2,450 | 2,320 | 2,190 | 2,070 | 1,960
Mc,y,Rd = 3,440 |  | 1.35 | 3,440 | 3,440 | 3,440 | 3,440 | 3,440 | 3,440 | 3,440 | 3,420 | 3,300 | 3,160 | 3,030 | 2,890 | 2,750 | 2,620 | 2,490 | 2,370 | 2,260
Mc,z,Rd = 776 |  | 1.50 | 3,440 | 3,440 | 3,440 | 3,440 | 3,440 | 3,440 | 3,440 | 3,440 | 3,420 | 3,310 | 3,180 | 3,060 | 2,930 | 2,800 | 2,680 | 2,560 | 2,450
|  | 1.77 | 3,440 | 3,440 | 3,440 | 3,440 | 3,440 | 3,440 | 3,440 | 3,440 | 3,440 | 3,440 | 3,410 | 3,310 | 3,200 | 3,090 | 2,970 | 2,860 | 2,750
|  | 2.00 | 3,440 | 3,440 | 3,440 | 3,440 | 3,440 | 3,440 | 3,440 | 3,440 | 3,440 | 3,440 | 3,440 | 3,440 | 3,380 | 3,280 | 3,180 | 3,080 | 2,980
Class = 1 |  | 2.50 | 3,440 | 3,440 | 3,440 | 3,440 | 3,440 | 3,440 | 3,440 | 3,440 | 3,440 | 3,440 | 3,440 | 3,440 | 3,440 | 3,440 | 3,440 | 3,440 | 3,370
UB 610 x 325 x 285 |  | 1.00 | 3,180 | 3,180 | 3,180 | 3,180 | 3,150 | 3,060 | 2,980 | 2,820 | 2,650 | 2,480 | 2,320 | 2,170 | 2,030 | 1,900 | 1,780 | 1,670 | 1,580 | 262,000
|  | 1.13 | 3,180 | 3,180 | 3,180 | 3,180 | 3,180 | 3,180 | 3,110 | 2,960 | 2,810 | 2,660 | 2,500 | 2,360 | 2,210 | 2,080 | 1,960 | 1,840 | 1,740
Mc,y,Rd = 3,180 |  | 1.35 | 3,180 | 3,180 | 3,180 | 3,180 | 3,180 | 3,180 | 3,180 | 3,150 | 3,030 | 2,900 | 2,760 | 2,630 | 2,490 | 2,360 | 2,240 | 2,120 | 2,010
Mc,z,Rd = 716 |  | 1.50 | 3,180 | 3,180 | 3,180 | 3,180 | 3,180 | 3,180 | 3,180 | 3,180 | 3,150 | 3,030 | 2,910 | 2,780 | 2,660 | 2,530 | 2,410 | 2,300 | 2,180
|  | 1.77 | 3,180 | 3,180 | 3,180 | 3,180 | 3,180 | 3,180 | 3,180 | 3,180 | 3,180 | 3,180 | 3,130 | 3,020 | 2,910 | 2,800 | 2,690 | 2,580 | 2,470
|  | 2.00 | 3,180 | 3,180 | 3,180 | 3,180 | 3,180 | 3,180 | 3,180 | 3,180 | 3,180 | 3,180 | 3,180 | 3,180 | 3,090 | 2,990 | 2,890 | 2,780 | 2,680
Class = 1 |  | 2.50 | 3,180 | 3,180 | 3,180 | 3,180 | 3,180 | 3,180 | 3,180 | 3,180 | 3,180 | 3,180 | 3,180 | 3,180 | 3,180 | 3,180 | 3,180 | 3,140 | 3,060
UB 610 x 325 x 262 |  | 1.00 | 2,900 | 2,900 | 2,900 | 2,900 | 2,860 | 2,780 | 2,700 | 2,550 | 2,380 | 2,220 | 2,060 | 1,920 | 1,780 | 1,660 | 1,550 | 1,450 | 1,360 | 238,000
|  | 1.13 | 2,900 | 2,900 | 2,900 | 2,900 | 2,900 | 2,880 | 2,820 | 2,680 | 2,530 | 2,380 | 2,230 | 2,090 | 1,950 | 1,820 | 1,700 | 1,600 | 1,500
Mc,y,Rd = 2,900 |  | 1.35 | 2,900 | 2,900 | 2,900 | 2,900 | 2,900 | 2,900 | 2,900 | 2,860 | 2,740 | 2,600 | 2,470 | 2,340 | 2,200 | 2,080 | 1,960 | 1,850 | 1,740
Mc,z,Rd = 647 |  | 1.50 | 2,900 | 2,900 | 2,900 | 2,900 | 2,900 | 2,900 | 2,900 | 2,900 | 2,850 | 2,730 | 2,610 | 2,480 | 2,360 | 2,240 | 2,120 | 2,000 | 1,900
|  | 1.77 | 2,900 | 2,900 | 2,900 | 2,900 | 2,900 | 2,900 | 2,900 | 2,900 | 2,900 | 2,900 | 2,820 | 2,710 | 2,600 | 2,480 | 2,370 | 2,260 | 2,160
|  | 2.00 | 2,900 | 2,900 | 2,900 | 2,900 | 2,900 | 2,900 | 2,900 | 2,900 | 2,900 | 2,900 | 2,900 | 2,860 | 2,760 | 2,660 | 2,560 | 2,460 | 2,360
Class = 1 |  | 2.50 | 2,900 | 2,900 | 2,900 | 2,900 | 2,900 | 2,900 | 2,900 | 2,900 | 2,900 | 2,900 | 2,900 | 2,900 | 2,900 | 2,900 | 2,880 | 2,800 | 2,710
UB 610 x 325 x 241 |  | 1.00 | 2,660 | 2,660 | 2,660 | 2,660 | 2,620 | 2,550 | 2,480 | 2,330 | 2,170 | 2,020 | 1,860 | 1,720 | 1,590 | 1,480 | 1,370 | 1,280 | 1,200 | 217,000
|  | 1.13 | 2,660 | 2,660 | 2,660 | 2,660 | 2,660 | 2,650 | 2,580 | 2,450 | 2,310 | 2,160 | 2,020 | 1,880 | 1,740 | 1,620 | 1,510 | 1,410 | 1,320
Mc,y,Rd = 2,660 |  | 1.35 | 2,660 | 2,660 | 2,660 | 2,660 | 2,660 | 2,660 | 2,660 | 2,620 | 2,500 | 2,370 | 2,240 | 2,110 | 1,980 | 1,860 | 1,740 | 1,640 | 1,540
Mc,z,Rd = 596 |  | 1.50 | 2,660 | 2,660 | 2,660 | 2,660 | 2,660 | 2,660 | 2,660 | 2,660 | 2,600 | 2,490 | 2,370 | 2,250 | 2,120 | 2,000 | 1,890 | 1,780 | 1,680
|  | 1.77 | 2,660 | 2,660 | 2,660 | 2,660 | 2,660 | 2,660 | 2,660 | 2,660 | 2,660 | 2,660 | 2,560 | 2,460 | 2,350 | 2,240 | 2,130 | 2,020 | 1,920
|  | 2.00 | 2,660 | 2,660 | 2,660 | 2,660 | 2,660 | 2,660 | 2,660 | 2,660 | 2,660 | 2,660 | 2,660 | 2,600 | 2,500 | 2,400 | 2,300 | 2,200 | 2,100
Class = 1 |  | 2.50 | 2,660 | 2,660 | 2,660 | 2,660 | 2,660 | 2,660 | 2,660 | 2,660 | 2,660 | 2,660 | 2,660 | 2,660 | 2,660 | 2,660 | 2,610 | 2,520 | 2,430
UB 610 x 325 x 217 |  | 1.00 | 2,380 | 2,380 | 2,380 | 2,380 | 2,340 | 2,270 | 2,210 | 2,060 | 1,920 | 1,770 | 1,620 | 1,480 | 1,360 | 1,260 | 1,160 | 1,080 | 1,000 | 192,000
|  | 1.13 | 2,380 | 2,380 | 2,380 | 2,380 | 2,380 | 2,360 | 2,300 | 2,180 | 2,040 | 1,900 | 1,760 | 1,620 | 1,500 | 1,380 | 1,280 | 1,190 | 1,110
Mc,y,Rd = 2,380 |  | 1.35 | 2,380 | 2,380 | 2,380 | 2,380 | 2,380 | 2,380 | 2,380 | 2,330 | 2,210 | 2,090 | 1,960 | 1,830 | 1,710 | 1,590 | 1,480 | 1,380 | 1,290
Mc,z,Rd = 529 |  | 1.50 | 2,380 | 2,380 | 2,380 | 2,380 | 2,380 | 2,380 | 2,380 | 2,380 | 2,310 | 2,200 | 2,080 | 1,960 | 1,840 | 1,720 | 1,610 | 1,510 | 1,410
|  | 1.77 | 2,380 | 2,380 | 2,380 | 2,380 | 2,380 | 2,380 | 2,380 | 2,380 | 2,380 | 2,360 | 2,260 | 2,150 | 2,040 | 1,930 | 1,820 | 1,720 | 1,620
|  | 2.00 | 2,380 | 2,380 | 2,380 | 2,380 | 2,380 | 2,380 | 2,380 | 2,380 | 2,380 | 2,380 | 2,380 | 2,290 | 2,190 | 2,090 | 1,990 | 1,890 | 1,790
Class = 1 |  | 2.50 | 2,380 | 2,380 | 2,380 | 2,380 | 2,380 | 2,380 | 2,380 | 2,380 | 2,380 | 2,380 | 2,380 | 2,380 | 2,380 | 2,360 | 2,270 | 2,180 | 2,100
UB 610 x 325 x 195 |  | 1.00 | 2,120 | 2,120 | 2,120 | 2,120 | 2,070 | 2,010 | 1,950 | 1,820 | 1,680 | 1,530 | 1,390 | 1,270 | 1,150 | 1,060 | 969 | 895 | 831 | 170,000
|  | 1.13 | 2,120 | 2,120 | 2,120 | 2,120 | 2,120 | 2,090 | 2,030 | 1,920 | 1,790 | 1,650 | 1,520 | 1,390 | 1,270 | 1,160 | 1,070 | 987 | 914
Mc,y,Rd = 2,120 |  | 1.35 | 2,120 | 2,120 | 2,120 | 2,120 | 2,120 | 2,120 | 2,120 | 2,050 | 1,940 | 1,820 | 1,700 | 1,580 | 1,460 | 1,340 | 1,240 | 1,150 | 1,070
Mc,z,Rd = 463 |  | 1.50 | 2,120 | 2,120 | 2,120 | 2,120 | 2,120 | 2,120 | 2,120 | 2,120 | 2,030 | 1,920 | 1,810 | 1,690 | 1,570 | 1,460 | 1,360 | 1,260 | 1,170
|  | 1.77 | 2,120 | 2,120 | 2,120 | 2,120 | 2,120 | 2,120 | 2,120 | 2,120 | 2,120 | 2,070 | 1,970 | 1,860 | 1,760 | 1,650 | 1,540 | 1,450 | 1,350
|  | 2.00 | 2,120 | 2,120 | 2,120 | 2,120 | 2,120 | 2,120 | 2,120 | 2,120 | 2,120 | 2,120 | 2,080 | 1,990 | 1,890 | 1,790 | 1,690 | 1,590 | 1,500
Class = 1 |  | 2.50 | 2,120 | 2,120 | 2,120 | 2,120 | 2,120 | 2,120 | 2,120 | 2,120 | 2,120 | 2,120 | 2,120 | 2,120 | 2,120 | 2,040 | 1,950 | 1,860 | 1,780
UB 610 x 325 x 174 |  | 1.00 | 1,870 | 1,870 | 1,870 | 1,870 | 1,830 | 1,770 | 1,710 | 1,590 | 1,460 | 1,320 | 1,190 | 1,080 | 972 | 883 | 806 | 741 | 683 | 149,000
|  | 1.13 | 1,870 | 1,870 | 1,870 | 1,870 | 1,870 | 1,840 | 1,790 | 1,680 | 1,560 | 1,430 | 1,300 | 1,180 | 1,070 | 974 | 889 | 816 | 755
Mc,y,Rd = 1,870 |  | 1.35 | 1,870 | 1,870 | 1,870 | 1,870 | 1,870 | 1,870 | 1,870 | 1,800 | 1,700 | 1,580 | 1,470 | 1,350 | 1,230 | 1,130 | 1,040 | 950 | 876
Mc,z,Rd = 405 |  | 1.50 | 1,870 | 1,870 | 1,870 | 1,870 | 1,870 | 1,870 | 1,870 | 1,870 | 1,780 | 1,680 | 1,560 | 1,450 | 1,340 | 1,230 | 1,130 | 1,040 | 964
|  | 1.77 | 1,870 | 1,870 | 1,870 | 1,870 | 1,870 | 1,870 | 1,870 | 1,870 | 1,870 | 1,810 | 1,710 | 1,610 | 1,500 | 1,400 | 1,300 | 1,210 | 1,120
|  | 2.00 | 1,870 | 1,870 | 1,870 | 1,870 | 1,870 | 1,870 | 1,870 | 1,870 | 1,870 | 1,870 | 1,820 | 1,720 | 1,620 | 1,520 | 1,430 | 1,340 | 1,250
Class = 1 |  | 2.50 | 1,870 | 1,870 | 1,870 | 1,870 | 1,870 | 1,870 | 1,870 | 1,870 | 1,870 | 1,870 | 1,870 | 1,870 | 1,840 | 1,750 | 1,670 | 1,580 | 1,500
UB 610 x 325 x 155 |  | 1.00 | 1,650 | 1,650 | 1,650 | 1,650 | 1,610 | 1,560 | 1,500 | 1,390 | 1,270 | 1,140 | 1,020 | 914 | 819 | 739 | 672 | 614 | 554 | 131,000
|  | 1.13 | 1,650 | 1,650 | 1,650 | 1,650 | 1,650 | 1,620 | 1,570 | 1,470 | 1,360 | 1,240 | 1,120 | 1,000 | 904 | 816 | 739 | 676 | 624
Mc,y,Rd = 1,650 |  | 1.35 | 1,650 | 1,650 | 1,650 | 1,650 | 1,650 | 1,650 | 1,650 | 1,580 | 1,480 | 1,380 | 1,260 | 1,150 | 1,040 | 948 | 861 | 785 | 718
Mc,z,Rd = 353 |  | 1.50 | 1,650 | 1,650 | 1,650 | 1,650 | 1,650 | 1,650 | 1,650 | 1,640 | 1,560 | 1,460 | 1,350 | 1,240 | 1,140 | 1,040 | 945 | 864 | 791
|  | 1.77 | 1,650 | 1,650 | 1,650 | 1,650 | 1,650 | 1,650 | 1,650 | 1,650 | 1,650 | 1,580 | 1,480 | 1,380 | 1,280 | 1,180 | 1,090 | 1,000 | 924
|  | 2.00 | 1,650 | 1,650 | 1,650 | 1,650 | 1,650 | 1,650 | 1,650 | 1,650 | 1,650 | 1,650 | 1,580 | 1,490 | 1,390 | 1,300 | 1,200 | 1,120 | 1,030
Class = 1 |  | 2.50 | 1,650 | 1,650 | 1,650 | 1,650 | 1,650 | 1,650 | 1,650 | 1,650 | 1,650 | 1,650 | 1,650 | 1,650 | 1,590 | 1,500 | 1,420 | 1,340 | 1,250
UB 610 x 305 x 238 |  | 1.00 | 2,590 | 2,590 | 2,590 | 2,590 | 2,500 | 2,400 | 2,300 | 2,100 | 1,920 | 1,740 | 1,590 | 1,460 | 1,340 | 1,240 | 1,160 | 1,080 | 1,010 | 210,000
|  | 1.13 | 2,590 | 2,590 | 2,590 | 2,590 | 2,590 | 2,500 | 2,410 | 2,230 | 2,060 | 1,890 | 1,740 | 1,600 | 1,480 | 1,370 | 1,270 | 1,190 | 1,110
Mc,y,Rd = 2,590 |  | 1.35 | 2,590 | 2,590 | 2,590 | 2,590 | 2,590 | 2,590 | 2,570 | 2,420 | 2,260 | 2,110 | 1,960 | 1,820 | 1,690 | 1,580 | 1,470 | 1,380 | 1,290
Mc,z,Rd = 544 |  | 1.50 | 2,590 | 2,590 | 2,590 | 2,590 | 2,590 | 2,590 | 2,590 | 2,520 | 2,380 | 2,230 | 2,090 | 1,960 | 1,830 | 1,710 | 1,600 | 1,510 | 1,420
|  | 1.77 | 2,590 | 2,590 | 2,590 | 2,590 | 2,590 | 2,590 | 2,590 | 2,590 | 2,550 | 2,420 | 2,290 | 2,170 | 2,050 | 1,930 | 1,820 | 1,720 | 1,630
|  | 2.00 | 2,590 | 2,590 | 2,590 | 2,590 | 2,590 | 2,590 | 2,590 | 2,590 | 2,590 | 2,550 | 2,440 | 2,320 | 2,210 | 2,100 | 1,990 | 1,890 | 1,800
Class = 1 |  | 2.50 | 2,590 | 2,590 | 2,590 | 2,590 | 2,590 | 2,590 | 2,590 | 2,590 | 2,590 | 2,590 | 2,590 | 2,590 | 2,490 | 2,400 | 2,300 | 2,210 | 2,120
UB 610 x 305 x 179 |  | 1.00 | 1,920 | 1,920 | 1,920 | 1,920 | 1,840 | 1,750 | 1,670 | 1,510 | 1,350 | 1,210 | 1,080 | 974 | 882 | 804 | 739 | 683 | 634 | 154,000
|  | 1.13 | 1,920 | 1,920 | 1,920 | 1,920 | 1,910 | 1,840 | 1,760 | 1,610 | 1,460 | 1,320 | 1,190 | 1,070 | 972 | 886 | 812 | 748 | 696
Mc,y,Rd = 1,920 |  | 1.35 | 1,920 | 1,920 | 1,920 | 1,920 | 1,920 | 1,920 | 1,880 | 1,750 | 1,620 | 1,480 | 1,350 | 1,230 | 1,120 | 1,030 | 943 | 869 | 803
Mc,z,Rd = 395 |  | 1.50 | 1,920 | 1,920 | 1,920 | 1,920 | 1,920 | 1,920 | 1,920 | 1,830 | 1,700 | 1,580 | 1,450 | 1,330 | 1,220 | 1,120 | 1,030 | 953 | 883
|  | 1.77 | 1,920 | 1,920 | 1,920 | 1,920 | 1,920 | 1,920 | 1,920 | 1,920 | 1,840 | 1,720 | 1,610 | 1,490 | 1,380 | 1,280 | 1,190 | 1,100 | 1,030
|  | 2.00 | 1,920 | 1,920 | 1,920 | 1,920 | 1,920 | 1,920 | 1,920 | 1,920 | 1,920 | 1,830 | 1,720 | 1,610 | 1,510 | 1,410 | 1,310 | 1,220 | 1,140
Class = 1 |  | 2.50 | 1,920 | 1,920 | 1,920 | 1,920 | 1,920 | 1,920 | 1,920 | 1,920 | 1,920 | 1,920 | 1,920 | 1,830 | 1,730 | 1,640 | 1,550 | 1,460 | 1,380
UB 610 x 305 x 149 |  | 1.00 | 1,600 | 1,600 | 1,600 | 1,580 | 1,510 | 1,440 | 1,370 | 1,230 | 1,090 | 963 | 852 | 759 | 681 | 615 | 560 | 514 | 475 | 127,000
|  | 1.13 | 1,600 | 1,600 | 1,600 | 1,600 | 1,580 | 1,510 | 1,450 | 1,310 | 1,180 | 1,050 | 937 | 836 | 750 | 676 | 614 | 565 | 523
Mc,y,Rd = 1,600 |  | 1.35 | 1,600 | 1,600 | 1,600 | 1,600 | 1,600 | 1,600 | 1,550 | 1,430 | 1,310 | 1,190 | 1,070 | 964 | 869 | 785 | 713 | 650 | 599
Mc,z,Rd = 324 |  | 1.50 | 1,600 | 1,600 | 1,600 | 1,600 | 1,600 | 1,600 | 1,600 | 1,500 | 1,390 | 1,270 | 1,150 | 1,050 | 948 | 860 | 783 | 715 | 655
|  | 1.77 | 1,600 | 1,600 | 1,600 | 1,600 | 1,600 | 1,600 | 1,600 | 1,600 | 1,500 | 1,400 | 1,290 | 1,180 | 1,080 | 990 | 906 | 832 | 765
|  | 2.00 | 1,600 | 1,600 | 1,600 | 1,600 | 1,600 | 1,600 | 1,600 | 1,600 | 1,580 | 1,480 | 1,380 | 1,280 | 1,180 | 1,090 | 1,010 | 929 | 858
Class = 1 |  | 2.50 | 1,600 | 1,600 | 1,600 | 1,600 | 1,600 | 1,600 | 1,600 | 1,600 | 1,600 | 1,600 | 1,550 | 1,470 | 1,380 | 1,290 | 1,200 | 1,120 | 1,050
UB 610 x 229 x 153 |  | 1.00 | 1,610 | 1,610 | 1,570 | 1,470 | 1,380 | 1,290 | 1,200 | 1,030 | 886 | 772 | 681 | 608 | 549 | 500 | 460 | 425 | 396 | 127,000
|  | 1.13 | 1,610 | 1,610 | 1,610 | 1,540 | 1,460 | 1,370 | 1,280 | 1,120 | 973 | 850 | 750 | 668 | 602 | 550 | 507 | 470 | 438
Mc,y,Rd = 1,610 |  | 1.35 | 1,610 | 1,610 | 1,610 | 1,610 | 1,560 | 1,480 | 1,410 | 1,250 | 1,110 | 979 | 869 | 776 | 697 | 630 | 581 | 541 | 505
Mc,z,Rd = 236 |  | 1.50 | 1,610 | 1,610 | 1,610 | 1,610 | 1,610 | 1,550 | 1,480 | 1,330 | 1,190 | 1,060 | 948 | 850 | 766 | 693 | 630 | 586 | 549
|  | 1.77 | 1,610 | 1,610 | 1,610 | 1,610 | 1,610 | 1,610 | 1,580 | 1,460 | 1,320 | 1,200 | 1,080 | 979 | 888 | 808 | 737 | 676 | 621
|  | 2.00 | 1,610 | 1,610 | 1,610 | 1,610 | 1,610 | 1,610 | 1,610 | 1,540 | 1,420 | 1,300 | 1,190 | 1,080 | 989 | 904 | 829 | 762 | 703
Class = 1 |  | 2.50 | 1,610 | 1,610 | 1,610 | 1,610 | 1,610 | 1,610 | 1,610 | 1,610 | 1,590 | 1,480 | 1,380 | 1,280 | 1,190 | 1,100 | 1,020 | 946 | 879
UB 610 x 229 x 140 |  | 1.00 | 1,450 | 1,450 | 1,410 | 1,320 | 1,240 | 1,150 | 1,060 | 908 | 776 | 670 | 587 | 521 | 468 | 424 | 389 | 359 | 332 | 113,000
|  | 1.13 | 1,450 | 1,450 | 1,450 | 1,390 | 1,310 | 1,230 | 1,140 | 990 | 853 | 739 | 646 | 571 | 514 | 468 | 429 | 397 | 369
Mc,y,Rd = 1,450 |  | 1.35 | 1,450 | 1,450 | 1,450 | 1,450 | 1,400 | 1,330 | 1,260 | 1,110 | 974 | 853 | 750 | 663 | 591 | 536 | 494 | 457 | 426
Mc,z,Rd = 212 |  | 1.50 | 1,450 | 1,450 | 1,450 | 1,450 | 1,450 | 1,390 | 1,320 | 1,180 | 1,050 | 927 | 820 | 728 | 650 | 584 | 535 | 496 | 464
|  | 1.77 | 1,450 | 1,450 | 1,450 | 1,450 | 1,450 | 1,450 | 1,420 | 1,300 | 1,170 | 1,050 | 939 | 842 | 756 | 683 | 619 | 563 | 526
|  | 2.00 | 1,450 | 1,450 | 1,450 | 1,450 | 1,450 | 1,450 | 1,450 | 1,380 | 1,260 | 1,140 | 1,030 | 934 | 845 | 766 | 697 | 636 | 583
Class = 1 |  | 2.50 | 1,450 | 1,450 | 1,450 | 1,450 | 1,450 | 1,450 | 1,450 | 1,450 | 1,410 | 1,310 | 1,210 | 1,110 | 1,020 | 940 | 864 | 796 | 734
UB 610 x 229 x 125 |  | 1.00 | 1,290 | 1,290 | 1,250 | 1,170 | 1,090 | 1,010 | 931 | 786 | 665 | 569 | 494 | 436 | 389 | 351 | 320 | 293 | 268 | 100,000
|  | 1.13 | 1,290 | 1,290 | 1,290 | 1,230 | 1,150 | 1,080 | 1,000 | 858 | 731 | 627 | 543 | 478 | 428 | 388 | 354 | 326 | 302
Mc,y,Rd = 1,290 |  | 1.35 | 1,290 | 1,290 | 1,290 | 1,290 | 1,240 | 1,170 | 1,100 | 967 | 838 | 725 | 631 | 553 | 490 | 446 | 409 | 377 | 351
Mc,z,Rd = 186 |  | 1.50 | 1,290 | 1,290 | 1,290 | 1,290 | 1,290 | 1,230 | 1,160 | 1,030 | 905 | 790 | 691 | 607 | 537 | 482 | 443 | 410 | 382
|  | 1.77 | 1,290 | 1,290 | 1,290 | 1,290 | 1,290 | 1,290 | 1,250 | 1,130 | 1,010 | 899 | 795 | 705 | 627 | 560 | 503 | 466 | 435
|  | 2.00 | 1,290 | 1,290 | 1,290 | 1,290 | 1,290 | 1,290 | 1,290 | 1,210 | 1,090 | 982 | 878 | 785 | 703 | 631 | 569 | 515 | 477
Class = 1 |  | 2.50 | 1,290 | 1,290 | 1,290 | 1,290 | 1,290 | 1,290 | 1,290 | 1,290 | 1,240 | 1,140 | 1,040 | 944 | 858 | 781 | 711 | 649 | 594
UB 610 x 229 x 113 |  | 1.00 | 1,150 | 1,150 | 1,110 | 1,040 | 965 | 891 | 818 | 684 | 573 | 486 | 419 | 367 | 326 | 293 | 265 | 239 | 218 | 88,900
|  | 1.13 | 1,150 | 1,150 | 1,150 | 1,090 | 1,020 | 953 | 882 | 747 | 630 | 535 | 459 | 403 | 359 | 324 | 295 | 271 | 247
Mc,y,Rd = 1,150 |  | 1.35 | 1,150 | 1,150 | 1,150 | 1,150 | 1,100 | 1,040 | 975 | 845 | 724 | 620 | 534 | 463 | 412 | 373 | 341 | 314 | 290
Mc,z,Rd = 163 |  | 1.50 | 1,150 | 1,150 | 1,150 | 1,150 | 1,140 | 1,090 | 1,030 | 904 | 784 | 677 | 585 | 509 | 446 | 405 | 370 | 341 | 317
|  | 1.77 | 1,150 | 1,150 | 1,150 | 1,150 | 1,150 | 1,150 | 1,110 | 997 | 882 | 773 | 676 | 593 | 522 | 462 | 421 | 389 | 362
|  | 2.00 | 1,150 | 1,150 | 1,150 | 1,150 | 1,150 | 1,150 | 1,150 | 1,060 | 955 | 848 | 750 | 663 | 587 | 522 | 467 | 427 | 398
Class = 1 |  | 2.50 | 1,150 | 1,150 | 1,150 | 1,150 | 1,150 | 1,150 | 1,150 | 1,150 | 1,080 | 988 | 893 | 804 | 723 | 651 | 587 | 531 | 482
UB 610 x 229 x 101 |  | 1.00 | 1,040 | 1,040 | 997 | 928 | 857 | 786 | 716 | 589 | 486 | 408 | 348 | 303 | 267 | 238 | 211 | 190 | 173 | 77,400
|  | 1.13 | 1,040 | 1,040 | 1,040 | 975 | 910 | 842 | 774 | 645 | 536 | 448 | 382 | 333 | 295 | 264 | 239 | 215 | 195
Mc,y,Rd = 1,040 |  | 1.35 | 1,040 | 1,040 | 1,040 | 1,040 | 982 | 923 | 860 | 734 | 618 | 521 | 441 | 382 | 340 | 306 | 278 | 254 | 233
Mc,z,Rd = 143 |  | 1.50 | 1,040 | 1,040 | 1,040 | 1,040 | 1,020 | 968 | 910 | 788 | 672 | 570 | 485 | 416 | 369 | 332 | 303 | 278 | 257
|  | 1.77 | 1,040 | 1,040 | 1,040 | 1,040 | 1,040 | 1,040 | 985 | 874 | 760 | 655 | 563 | 486 | 422 | 378 | 345 | 317 | 294
|  | 2.00 | 1,040 | 1,040 | 1,040 | 1,040 | 1,040 | 1,040 | 1,040 | 935 | 827 | 723 | 628 | 546 | 476 | 418 | 379 | 349 | 324
Class = 1 |  | 2.50 | 1,040 | 1,040 | 1,040 | 1,040 | 1,040 | 1,040 | 1,040 | 1,040 | 949 | 851 | 757 | 670 | 593 | 526 | 468 | 418 | 385
UB 610 x 178 x 92 |  | 1.00 | 893 | 838 | 729 | 631 | 546 | 474 | 414 | 324 | 263 | 220 | 189 | 166 | 148 | 133 | 121 | 112 | 103 | 64,700
|  | 1.13 | 893 | 878 | 776 | 681 | 595 | 520 | 456 | 356 | 287 | 242 | 208 | 183 | 163 | 148 | 135 | 124 | 115
Mc,y,Rd = 893 |  | 1.35 | 893 | 893 | 841 | 752 | 669 | 592 | 524 | 413 | 331 | 276 | 239 | 211 | 189 | 171 | 156 | 144 | 134
Mc,z,Rd = 91.8 |  | 1.50 | 893 | 893 | 877 | 794 | 713 | 636 | 567 | 451 | 363 | 298 | 259 | 229 | 205 | 186 | 170 | 157 | 146
|  | 1.77 | 893 | 893 | 893 | 856 | 781 | 708 | 639 | 518 | 421 | 347 | 292 | 259 | 233 | 212 | 195 | 180 | 167
|  | 2.00 | 893 | 893 | 893 | 893 | 830 | 760 | 693 | 571 | 470 | 390 | 326 | 284 | 256 | 233 | 214 | 198 | 185
Class = 1 |  | 2.50 | 893 | 893 | 893 | 893 | 893 | 853 | 792 | 674 | 569 | 481 | 408 | 350 | 301 | 276 | 254 | 236 | 221
UB 610 x 178 x 82 |  | 1.00 | 781 | 725 | 628 | 540 | 464 | 400 | 347 | 268 | 216 | 179 | 153 | 133 | 118 | 106 | 96.2 | 88.1 | 80.4 | 56,000
|  | 1.13 | 781 | 761 | 669 | 583 | 506 | 439 | 382 | 295 | 236 | 197 | 168 | 147 | 131 | 117 | 107 | 98.0 | 90.6
Mc,y,Rd = 781 |  | 1.35 | 781 | 781 | 727 | 647 | 571 | 502 | 440 | 342 | 270 | 226 | 194 | 170 | 151 | 136 | 124 | 114 | 106
Mc,z,Rd = 77.5 |  | 1.50 | 781 | 781 | 759 | 683 | 610 | 541 | 478 | 374 | 296 | 244 | 210 | 185 | 165 | 148 | 135 | 125 | 115
|  | 1.77 | 781 | 781 | 781 | 739 | 670 | 603 | 540 | 431 | 344 | 279 | 238 | 210 | 188 | 170 | 155 | 143 | 132
|  | 2.00 | 781 | 781 | 781 | 777 | 714 | 650 | 588 | 476 | 385 | 314 | 260 | 230 | 206 | 187 | 171 | 158 | 147
Class = 1 |  | 2.50 | 781 | 781 | 781 | 781 | 781 | 732 | 675 | 566 | 470 | 390 | 326 | 274 | 243 | 222 | 204 | 188 | 175
UB 533 x 210 x 138 |  | 1.00 | 1,250 | 1,250 | 1,200 | 1,120 | 1,040 | 971 | 899 | 771 | 666 | 582 | 515 | 462 | 418 | 382 | 352 | 327 | 305 | 86,100
|  | 1.13 | 1,250 | 1,250 | 1,240 | 1,180 | 1,110 | 1,040 | 968 | 841 | 731 | 641 | 567 | 507 | 459 | 421 | 389 | 361 | 337
Mc,y,Rd = 1,250 |  | 1.35 | 1,250 | 1,250 | 1,250 | 1,250 | 1,190 | 1,130 | 1,070 | 947 | 836 | 739 | 658 | 589 | 530 | 481 | 446 | 416 | 389
Mc,z,Rd = 196 |  | 1.50 | 1,250 | 1,250 | 1,250 | 1,250 | 1,240 | 1,180 | 1,120 | 1,010 | 901 | 803 | 718 | 645 | 583 | 529 | 482 | 450 | 423
|  | 1.77 | 1,250 | 1,250 | 1,250 | 1,250 | 1,250 | 1,250 | 1,210 | 1,110 | 1,000 | 909 | 822 | 745 | 677 | 617 | 564 | 518 | 479
|  | 2.00 | 1,250 | 1,250 | 1,250 | 1,250 | 1,250 | 1,250 | 1,250 | 1,180 | 1,080 | 989 | 903 | 825 | 754 | 691 | 635 | 585 | 540
Class = 1 |  | 2.50 | 1,250 | 1,250 | 1,250 | 1,250 | 1,250 | 1,250 | 1,250 | 1,250 | 1,220 | 1,130 | 1,060 | 979 | 908 | 842 | 782 | 727 | 676
UB 533 x 210 x 122 |  | 1.00 | 1,100 | 1,100 | 1,060 | 985 | 916 | 847 | 781 | 662 | 565 | 489 | 429 | 382 | 345 | 314 | 288 | 266 | 246 | 76,100
|  | 1.13 | 1,100 | 1,100 | 1,100 | 1,040 | 971 | 906 | 842 | 723 | 622 | 539 | 472 | 419 | 379 | 346 | 318 | 295 | 275
Mc,y,Rd = 1,100 |  | 1.35 | 1,100 | 1,100 | 1,100 | 1,100 | 1,050 | 989 | 931 | 817 | 713 | 623 | 548 | 486 | 434 | 397 | 366 | 340 | 318
Mc,z,Rd = 172 |  | 1.50 | 1,100 | 1,100 | 1,100 | 1,100 | 1,090 | 1,040 | 982 | 873 | 770 | 679 | 600 | 534 | 478 | 430 | 397 | 370 | 346
|  | 1.77 | 1,100 | 1,100 | 1,100 | 1,100 | 1,100 | 1,100 | 1,060 | 961 | 863 | 772 | 690 | 619 | 557 | 503 | 457 | 419 | 393
|  | 2.00 | 1,100 | 1,100 | 1,100 | 1,100 | 1,100 | 1,100 | 1,100 | 1,020 | 932 | 843 | 762 | 688 | 623 | 566 | 515 | 471 | 432
Class = 1 |  | 2.50 | 1,100 | 1,100 | 1,100 | 1,100 | 1,100 | 1,100 | 1,100 | 1,100 | 1,050 | 975 | 898 | 825 | 757 | 696 | 640 | 590 | 545
UB 533 x 210 x 109 |  | 1.00 | 976 | 976 | 930 | 866 | 802 | 738 | 676 | 566 | 478 | 410 | 357 | 316 | 283 | 256 | 234 | 214 | 196 | 66,900
|  | 1.13 | 976 | 976 | 968 | 910 | 851 | 791 | 731 | 620 | 526 | 451 | 392 | 347 | 312 | 283 | 259 | 240 | 221
Mc,y,Rd = 976 |  | 1.35 | 976 | 976 | 976 | 970 | 919 | 866 | 811 | 703 | 606 | 523 | 455 | 399 | 357 | 326 | 300 | 277 | 258
Mc,z,Rd = 150 |  | 1.50 | 976 | 976 | 976 | 976 | 957 | 908 | 857 | 753 | 656 | 571 | 499 | 439 | 389 | 353 | 325 | 302 | 281
|  | 1.77 | 976 | 976 | 976 | 976 | 976 | 971 | 927 | 833 | 739 | 652 | 576 | 510 | 454 | 407 | 369 | 343 | 321
|  | 2.00 | 976 | 976 | 976 | 976 | 976 | 976 | 974 | 889 | 801 | 716 | 639 | 570 | 510 | 459 | 414 | 376 | 352
Class = 1 |  | 2.50 | 976 | 976 | 976 | 976 | 976 | 976 | 976 | 976 | 911 | 834 | 760 | 690 | 627 | 570 | 519 | 474 | 434
UB 533 x 210 x 101 |  | 1.00 | 902 | 902 | 857 | 797 | 736 | 675 | 617 | 513 | 430 | 366 | 317 | 279 | 249 | 225 | 204 | 185 | 170 | 61,600
|  | 1.13 | 902 | 902 | 892 | 838 | 782 | 724 | 668 | 562 | 473 | 403 | 347 | 307 | 275 | 249 | 228 | 209 | 192
Mc,y,Rd = 902 |  | 1.35 | 902 | 902 | 902 | 893 | 845 | 794 | 742 | 639 | 546 | 467 | 403 | 352 | 316 | 287 | 263 | 243 | 226
Mc,z,Rd = 138 |  | 1.50 | 902 | 902 | 902 | 902 | 880 | 834 | 785 | 685 | 592 | 511 | 443 | 387 | 342 | 312 | 286 | 265 | 246
|  | 1.77 | 902 | 902 | 902 | 902 | 902 | 892 | 850 | 759 | 669 | 586 | 513 | 451 | 399 | 354 | 325 | 302 | 281
|  | 2.00 | 902 | 902 | 902 | 902 | 902 | 902 | 895 | 812 | 726 | 644 | 570 | 505 | 449 | 401 | 359 | 331 | 310
Class = 1 |  | 2.50 | 902 | 902 | 902 | 902 | 902 | 902 | 902 | 902 | 830 | 755 | 682 | 614 | 554 | 500 | 453 | 411 | 375
UB 533 x 210 x 92 |  | 1.00 | 839 | 839 | 790 | 732 | 672 | 613 | 557 | 457 | 378 | 319 | 274 | 240 | 213 | 191 | 170 | 154 | 141 | 55,300
|  | 1.13 | 839 | 839 | 823 | 771 | 716 | 660 | 604 | 501 | 416 | 350 | 301 | 264 | 235 | 212 | 192 | 174 | 159
Mc,y,Rd = 839 |  | 1.35 | 839 | 839 | 839 | 824 | 776 | 726 | 674 | 572 | 481 | 407 | 347 | 303 | 271 | 245 | 224 | 206 | 190
Mc,z,Rd = 126 |  | 1.50 | 839 | 839 | 839 | 839 | 810 | 763 | 715 | 616 | 524 | 446 | 381 | 329 | 294 | 267 | 244 | 225 | 208
|  | 1.77 | 839 | 839 | 839 | 839 | 839 | 820 | 777 | 685 | 595 | 513 | 443 | 384 | 336 | 303 | 278 | 257 | 239
|  | 2.00 | 839 | 839 | 839 | 839 | 839 | 839 | 820 | 736 | 649 | 567 | 495 | 432 | 379 | 335 | 305 | 283 | 263
Class = 1 |  | 2.50 | 839 | 839 | 839 | 839 | 839 | 839 | 839 | 824 | 748 | 671 | 598 | 531 | 473 | 422 | 378 | 339 | 312
UB 533 x 210 x 82 |  | 1.00 | 731 | 731 | 684 | 631 | 577 | 523 | 472 | 382 | 312 | 260 | 222 | 193 | 170 | 149 | 133 | 120 | 109 | 47,600
|  | 1.13 | 731 | 731 | 714 | 666 | 615 | 564 | 513 | 419 | 344 | 285 | 244 | 213 | 188 | 168 | 150 | 135 | 123
Mc,y,Rd = 731 |  | 1.35 | 731 | 731 | 731 | 713 | 669 | 622 | 574 | 480 | 398 | 331 | 279 | 245 | 218 | 196 | 178 | 161 | 147
Mc,z,Rd = 107 |  | 1.50 | 731 | 731 | 731 | 731 | 699 | 656 | 611 | 519 | 434 | 364 | 307 | 265 | 237 | 213 | 194 | 178 | 163
|  | 1.77 | 731 | 731 | 731 | 731 | 731 | 706 | 666 | 580 | 496 | 421 | 358 | 306 | 269 | 243 | 222 | 204 | 189
|  | 2.00 | 731 | 731 | 731 | 731 | 731 | 731 | 705 | 625 | 543 | 467 | 401 | 345 | 299 | 267 | 244 | 225 | 209
Class = 1 |  | 2.50 | 731 | 731 | 731 | 731 | 731 | 731 | 731 | 705 | 632 | 558 | 489 | 428 | 376 | 330 | 292 | 267 | 249
UB 533 x 165 x 85 |  | 1.00 | 726 | 676 | 588 | 510 | 442 | 386 | 339 | 270 | 223 | 189 | 164 | 146 | 131 | 119 | 109 | 101 | 93.9 | 48,600
|  | 1.13 | 726 | 709 | 626 | 550 | 482 | 423 | 374 | 297 | 243 | 207 | 181 | 161 | 145 | 132 | 121 | 112 | 104
Mc,y,Rd = 726 |  | 1.35 | 726 | 726 | 679 | 608 | 542 | 482 | 429 | 344 | 281 | 236 | 207 | 185 | 167 | 152 | 140 | 130 | 121
Mc,z,Rd = 83.4 |  | 1.50 | 726 | 726 | 709 | 642 | 578 | 518 | 465 | 376 | 308 | 257 | 224 | 200 | 181 | 165 | 152 | 141 | 132
|  | 1.77 | 726 | 726 | 726 | 693 | 634 | 577 | 523 | 431 | 357 | 300 | 255 | 226 | 205 | 188 | 174 | 161 | 151
|  | 2.00 | 726 | 726 | 726 | 726 | 673 | 619 | 567 | 474 | 398 | 336 | 287 | 248 | 225 | 206 | 191 | 178 | 166
Class = 1 |  | 2.50 | 726 | 726 | 726 | 726 | 726 | 694 | 647 | 558 | 479 | 413 | 358 | 312 | 274 | 243 | 226 | 211 | 198
UB 533 x 165 x 74 |  | 1.00 | 643 | 587 | 506 | 434 | 373 | 322 | 280 | 219 | 178 | 150 | 129 | 113 | 101 | 91.6 | 83.7 | 77.1 | 71.4 | 41,100
|  | 1.13 | 643 | 617 | 540 | 470 | 407 | 354 | 309 | 240 | 195 | 165 | 142 | 125 | 112 | 102 | 92.9 | 85.7 | 79.5
Mc,y,Rd = 643 |  | 1.35 | 643 | 643 | 589 | 522 | 460 | 404 | 356 | 279 | 223 | 188 | 163 | 145 | 130 | 118 | 108 | 99.6 | 92.6
Mc,z,Rd = 71.1 |  | 1.50 | 643 | 643 | 616 | 553 | 492 | 436 | 386 | 305 | 245 | 203 | 177 | 157 | 141 | 128 | 118 | 109 | 101
|  | 1.77 | 643 | 643 | 643 | 599 | 542 | 488 | 438 | 351 | 284 | 233 | 200 | 178 | 161 | 146 | 135 | 125 | 116
|  | 2.00 | 643 | 643 | 643 | 632 | 579 | 526 | 477 | 389 | 318 | 263 | 220 | 195 | 176 | 161 | 148 | 137 | 128
Class = 1 |  | 2.50 | 643 | 643 | 643 | 643 | 641 | 595 | 549 | 462 | 388 | 326 | 276 | 236 | 208 | 191 | 176 | 164 | 153
UB 533 x 165 x 66 |  | 1.00 | 555 | 500 | 428 | 365 | 310 | 266 | 230 | 177 | 143 | 119 | 102 | 88.7 | 78.8 | 71.0 | 64.6 | 58.8 | 53.8 | 35,100
|  | 1.13 | 555 | 527 | 458 | 395 | 340 | 293 | 253 | 194 | 156 | 131 | 112 | 98.2 | 87.3 | 78.7 | 71.8 | 66.0 | 60.8
Mc,y,Rd = 555 |  | 1.35 | 555 | 555 | 501 | 441 | 385 | 336 | 292 | 225 | 178 | 150 | 129 | 113 | 101 | 91.4 | 83.5 | 76.8 | 71.2
Mc,z,Rd = 59.0 |  | 1.50 | 555 | 555 | 525 | 468 | 413 | 363 | 318 | 246 | 194 | 162 | 140 | 123 | 110 | 99.8 | 91.2 | 84.0 | 77.9
|  | 1.77 | 555 | 555 | 555 | 508 | 457 | 408 | 362 | 285 | 226 | 183 | 159 | 141 | 126 | 114 | 104 | 96.4 | 89.6
|  | 2.00 | 555 | 555 | 555 | 537 | 489 | 441 | 396 | 316 | 253 | 205 | 174 | 154 | 139 | 126 | 115 | 107 | 99.1
Class = 1 |  | 2.50 | 555 | 555 | 555 | 555 | 544 | 501 | 459 | 379 | 311 | 257 | 213 | 182 | 164 | 150 | 138 | 127 | 119
UB 457 x 191 x 106 |  | 1.00 | 824 | 824 | 773 | 718 | 664 | 612 | 563 | 478 | 410 | 357 | 316 | 283 | 257 | 235 | 217 | 201 | 187 | 48,800
|  | 1.13 | 824 | 824 | 806 | 756 | 706 | 657 | 609 | 523 | 451 | 394 | 347 | 311 | 282 | 259 | 239 | 222 | 208
Mc,y,Rd = 824 |  | 1.35 | 824 | 824 | 824 | 808 | 765 | 721 | 677 | 593 | 518 | 456 | 403 | 360 | 323 | 297 | 275 | 257 | 240
Mc,z,Rd = 140 |  | 1.50 | 824 | 824 | 824 | 824 | 798 | 757 | 716 | 635 | 561 | 497 | 442 | 395 | 356 | 322 | 298 | 279 | 261
|  | 1.77 | 824 | 824 | 824 | 824 | 824 | 811 | 776 | 702 | 631 | 566 | 509 | 458 | 415 | 377 | 344 | 316 | 297
|  | 2.00 | 824 | 824 | 824 | 824 | 824 | 824 | 817 | 750 | 683 | 620 | 562 | 510 | 464 | 423 | 388 | 356 | 328
Class = 1 |  | 2.50 | 824 | 824 | 824 | 824 | 824 | 824 | 824 | 824 | 775 | 718 | 663 | 612 | 564 | 521 | 481 | 446 | 413
UB 457 x 191 x 98 |  | 1.00 | 770 | 770 | 721 | 669 | 617 | 567 | 521 | 439 | 374 | 325 | 286 | 256 | 231 | 211 | 194 | 180 | 165 | 45,700
|  | 1.13 | 770 | 770 | 752 | 705 | 657 | 610 | 564 | 481 | 412 | 358 | 314 | 281 | 254 | 233 | 215 | 199 | 186
Mc,y,Rd = 770 |  | 1.35 | 770 | 770 | 770 | 754 | 713 | 670 | 627 | 546 | 474 | 414 | 365 | 324 | 291 | 267 | 247 | 230 | 215
Mc,z,Rd = 131 |  | 1.50 | 770 | 770 | 770 | 770 | 744 | 705 | 665 | 586 | 514 | 452 | 400 | 356 | 319 | 289 | 268 | 250 | 234
|  | 1.77 | 770 | 770 | 770 | 770 | 770 | 756 | 721 | 649 | 580 | 517 | 461 | 413 | 372 | 337 | 306 | 284 | 267
|  | 2.00 | 770 | 770 | 770 | 770 | 770 | 770 | 760 | 694 | 629 | 567 | 511 | 461 | 417 | 379 | 345 | 316 | 292
Class = 1 |  | 2.50 | 770 | 770 | 770 | 770 | 770 | 770 | 770 | 770 | 716 | 660 | 606 | 556 | 510 | 468 | 431 | 397 | 367
UB 457 x 191 x 89 |  | 1.00 | 694 | 694 | 648 | 599 | 551 | 504 | 460 | 383 | 324 | 278 | 244 | 217 | 195 | 177 | 163 | 148 | 136 | 41,000
|  | 1.13 | 694 | 694 | 676 | 632 | 587 | 542 | 499 | 420 | 357 | 306 | 267 | 238 | 215 | 196 | 180 | 167 | 154
Mc,y,Rd = 694 |  | 1.35 | 694 | 694 | 694 | 677 | 638 | 597 | 556 | 479 | 411 | 355 | 310 | 273 | 247 | 226 | 208 | 193 | 180
Mc,z,Rd = 117 |  | 1.50 | 694 | 694 | 694 | 694 | 666 | 629 | 590 | 515 | 447 | 389 | 340 | 300 | 267 | 245 | 226 | 210 | 196
|  | 1.77 | 694 | 694 | 694 | 694 | 694 | 676 | 642 | 573 | 506 | 446 | 394 | 350 | 312 | 280 | 257 | 239 | 224
|  | 2.00 | 694 | 694 | 694 | 694 | 694 | 694 | 678 | 614 | 551 | 491 | 438 | 391 | 351 | 316 | 286 | 262 | 246
Class = 1 |  | 2.50 | 694 | 694 | 694 | 694 | 694 | 694 | 694 | 686 | 631 | 576 | 524 | 476 | 433 | 394 | 360 | 329 | 302
UB 457 x 191 x 82 |  | 1.00 | 650 | 648 | 601 | 553 | 505 | 459 | 416 | 342 | 285 | 243 | 211 | 187 | 167 | 151 | 136 | 124 | 114 | 37,000
|  | 1.13 | 650 | 650 | 628 | 584 | 540 | 495 | 452 | 376 | 314 | 267 | 232 | 206 | 185 | 168 | 154 | 140 | 129
Mc,y,Rd = 650 |  | 1.35 | 650 | 650 | 650 | 627 | 588 | 548 | 507 | 430 | 364 | 310 | 267 | 236 | 213 | 194 | 178 | 165 | 153
Mc,z,Rd = 108 |  | 1.50 | 650 | 650 | 650 | 650 | 616 | 578 | 539 | 464 | 396 | 340 | 294 | 256 | 231 | 211 | 194 | 180 | 168
|  | 1.77 | 650 | 650 | 650 | 650 | 650 | 623 | 589 | 518 | 451 | 392 | 342 | 300 | 264 | 239 | 221 | 205 | 192
|  | 2.00 | 650 | 650 | 650 | 650 | 650 | 650 | 624 | 558 | 493 | 434 | 381 | 337 | 299 | 266 | 242 | 226 | 211
Class = 1 |  | 2.50 | 650 | 650 | 650 | 650 | 650 | 650 | 650 | 629 | 571 | 514 | 461 | 414 | 372 | 335 | 303 | 274 | 250
UB 457 x 191 x 74 |  | 1.00 | 586 | 583 | 540 | 496 | 452 | 409 | 368 | 300 | 248 | 209 | 181 | 159 | 142 | 126 | 113 | 103 | 94.3 | 33,300
|  | 1.13 | 586 | 586 | 565 | 524 | 483 | 441 | 401 | 330 | 273 | 230 | 199 | 175 | 157 | 142 | 128 | 116 | 107
Mc,y,Rd = 586 |  | 1.35 | 586 | 586 | 586 | 564 | 527 | 489 | 451 | 378 | 316 | 267 | 228 | 202 | 181 | 164 | 150 | 139 | 127
Mc,z,Rd = 96.6 |  | 1.50 | 586 | 586 | 586 | 585 | 552 | 517 | 480 | 409 | 345 | 293 | 250 | 218 | 197 | 179 | 164 | 152 | 141
|  | 1.77 | 586 | 586 | 586 | 586 | 586 | 558 | 526 | 458 | 394 | 338 | 292 | 253 | 223 | 203 | 187 | 173 | 162
|  | 2.00 | 586 | 586 | 586 | 586 | 586 | 586 | 558 | 495 | 432 | 376 | 327 | 285 | 251 | 223 | 206 | 191 | 178
Class = 1 |  | 2.50 | 586 | 586 | 586 | 586 | 586 | 586 | 586 | 559 | 503 | 448 | 398 | 353 | 314 | 280 | 251 | 226 | 212
UB 457 x 191 x 67 |  | 1.00 | 522 | 517 | 477 | 437 | 396 | 356 | 319 | 256 | 210 | 176 | 151 | 132 | 116 | 102 | 91.5 | 82.8 | 75.7 | 29,400
|  | 1.13 | 522 | 522 | 500 | 463 | 424 | 386 | 348 | 282 | 231 | 193 | 166 | 145 | 129 | 115 | 103 | 93.6 | 85.6
Mc,y,Rd = 522 |  | 1.35 | 522 | 522 | 522 | 498 | 464 | 429 | 393 | 325 | 268 | 223 | 190 | 168 | 150 | 135 | 123 | 112 | 102
Mc,z,Rd = 84.2 |  | 1.50 | 522 | 522 | 522 | 518 | 487 | 454 | 419 | 352 | 293 | 245 | 207 | 182 | 163 | 147 | 135 | 124 | 114
|  | 1.77 | 522 | 522 | 522 | 522 | 520 | 491 | 460 | 396 | 336 | 284 | 242 | 207 | 185 | 168 | 154 | 142 | 132
|  | 2.00 | 522 | 522 | 522 | 522 | 522 | 517 | 489 | 429 | 370 | 317 | 272 | 234 | 203 | 185 | 170 | 157 | 146
Class = 1 |  | 2.50 | 522 | 522 | 522 | 522 | 522 | 522 | 522 | 488 | 434 | 381 | 334 | 292 | 257 | 226 | 201 | 187 | 174
UB 457 x 152 x 82 |  | 1.00 | 625 | 593 | 538 | 485 | 434 | 387 | 347 | 283 | 237 | 204 | 179 | 160 | 144 | 129 | 117 | 107 | 98.9 | 36,600
|  | 1.13 | 625 | 617 | 568 | 518 | 468 | 422 | 380 | 312 | 261 | 224 | 197 | 176 | 160 | 146 | 132 | 121 | 112
Mc,y,Rd = 625 |  | 1.35 | 625 | 625 | 608 | 565 | 519 | 475 | 433 | 360 | 303 | 258 | 226 | 203 | 185 | 169 | 156 | 145 | 134
Mc,z,Rd = 82.9 |  | 1.50 | 625 | 625 | 625 | 591 | 549 | 507 | 466 | 392 | 332 | 284 | 246 | 220 | 201 | 184 | 170 | 158 | 148
|  | 1.77 | 625 | 625 | 625 | 625 | 593 | 555 | 517 | 445 | 382 | 330 | 287 | 252 | 228 | 210 | 194 | 181 | 170
|  | 2.00 | 625 | 625 | 625 | 625 | 624 | 590 | 555 | 485 | 422 | 368 | 323 | 285 | 253 | 230 | 214 | 200 | 187
Class = 1 |  | 2.50 | 625 | 625 | 625 | 625 | 625 | 625 | 619 | 559 | 500 | 445 | 397 | 355 | 318 | 286 | 259 | 237 | 223
UB 457 x 152 x 74 |  | 1.00 | 561 | 530 | 480 | 429 | 382 | 338 | 301 | 242 | 201 | 172 | 150 | 133 | 118 | 105 | 95.5 | 87.4 | 80.5 | 32,700
|  | 1.13 | 561 | 552 | 506 | 459 | 413 | 369 | 330 | 267 | 221 | 189 | 165 | 147 | 133 | 119 | 108 | 98.7 | 91.0
Mc,y,Rd = 561 |  | 1.35 | 561 | 561 | 543 | 502 | 459 | 417 | 377 | 309 | 256 | 216 | 190 | 170 | 154 | 140 | 129 | 118 | 109
Mc,z,Rd = 73.5 |  | 1.50 | 561 | 561 | 561 | 526 | 486 | 446 | 407 | 337 | 281 | 238 | 206 | 185 | 167 | 153 | 141 | 131 | 121
|  | 1.77 | 561 | 561 | 561 | 561 | 527 | 490 | 453 | 384 | 325 | 277 | 238 | 210 | 191 | 175 | 162 | 150 | 141
|  | 2.00 | 561 | 561 | 561 | 561 | 555 | 522 | 488 | 421 | 361 | 310 | 269 | 234 | 209 | 193 | 178 | 166 | 156
Class = 1 |  | 2.50 | 561 | 561 | 561 | 561 | 561 | 561 | 547 | 488 | 430 | 378 | 333 | 294 | 261 | 233 | 211 | 198 | 186
UB 457 x 152 x 67 |  | 1.00 | 515 | 482 | 433 | 384 | 338 | 296 | 261 | 207 | 170 | 143 | 124 | 108 | 94.9 | 84.8 | 76.7 | 70.1 | 64.5 | 28,900
|  | 1.13 | 515 | 503 | 459 | 413 | 367 | 325 | 287 | 228 | 186 | 158 | 138 | 122 | 107 | 95.9 | 86.7 | 79.2 | 72.9
Mc,y,Rd = 515 |  | 1.35 | 515 | 515 | 493 | 453 | 410 | 368 | 329 | 264 | 215 | 182 | 159 | 141 | 127 | 115 | 104 | 94.6 | 87.1
Mc,z,Rd = 66.3 |  | 1.50 | 515 | 515 | 512 | 475 | 435 | 395 | 356 | 289 | 236 | 197 | 172 | 154 | 139 | 126 | 115 | 105 | 96.8
|  | 1.77 | 515 | 515 | 515 | 509 | 474 | 437 | 400 | 331 | 274 | 229 | 195 | 175 | 158 | 145 | 133 | 124 | 114
|  | 2.00 | 515 | 515 | 515 | 515 | 501 | 467 | 432 | 365 | 306 | 258 | 220 | 192 | 174 | 160 | 147 | 137 | 128
Class = 1 |  | 2.50 | 515 | 515 | 515 | 515 | 515 | 515 | 489 | 428 | 370 | 319 | 275 | 239 | 209 | 189 | 176 | 164 | 153
UB 457 x 152 x 60 |  | 1.00 | 457 | 425 | 381 | 336 | 293 | 255 | 223 | 174 | 141 | 119 | 101 | 86.9 | 76.2 | 67.9 | 61.3 | 55.8 | 51.3 | 25,500
|  | 1.13 | 457 | 444 | 403 | 361 | 319 | 280 | 245 | 191 | 156 | 131 | 113 | 98.2 | 86.1 | 76.7 | 69.2 | 63.1 | 58.0
Mc,y,Rd = 457 |  | 1.35 | 457 | 457 | 435 | 397 | 357 | 318 | 282 | 222 | 178 | 151 | 131 | 116 | 103 | 91.6 | 82.7 | 75.4 | 69.3
Mc,z,Rd = 57.9 |  | 1.50 | 457 | 457 | 452 | 417 | 380 | 342 | 306 | 244 | 196 | 164 | 142 | 126 | 113 | 102 | 91.9 | 83.7 | 77.0
|  | 1.77 | 457 | 457 | 457 | 448 | 415 | 380 | 345 | 281 | 228 | 188 | 162 | 144 | 130 | 118 | 108 | 98.8 | 90.8
|  | 2.00 | 457 | 457 | 457 | 457 | 439 | 407 | 374 | 310 | 256 | 212 | 178 | 158 | 143 | 130 | 120 | 111 | 103
Class = 1 |  | 2.50 | 457 | 457 | 457 | 457 | 457 | 454 | 426 | 366 | 311 | 264 | 224 | 192 | 170 | 155 | 143 | 133 | 124
UB 457 x 152 x 52 |  | 1.00 | 389 | 358 | 319 | 278 | 240 | 207 | 179 | 137 | 110 | 90.9 | 75.4 | 64.4 | 56.2 | 49.9 | 44.8 | 40.7 | 37.4 | 21,400
|  | 1.13 | 389 | 375 | 338 | 300 | 262 | 227 | 197 | 150 | 121 | 101 | 85.2 | 72.8 | 63.5 | 56.3 | 50.7 | 46.0 | 42.2
Mc,y,Rd = 389 |  | 1.35 | 389 | 389 | 365 | 331 | 295 | 260 | 227 | 174 | 139 | 116 | 100 | 86.9 | 75.8 | 67.3 | 60.5 | 55.0 | 50.4
Mc,z,Rd = 47.3 |  | 1.50 | 389 | 389 | 380 | 349 | 315 | 280 | 247 | 191 | 150 | 126 | 109 | 95.7 | 84.3 | 74.8 | 67.2 | 61.1 | 56.0
|  | 1.77 | 389 | 389 | 389 | 376 | 345 | 312 | 280 | 222 | 176 | 144 | 124 | 110 | 98.0 | 88.2 | 79.4 | 72.1 | 66.1
|  | 2.00 | 389 | 389 | 389 | 389 | 366 | 336 | 305 | 246 | 198 | 160 | 137 | 121 | 108 | 98.3 | 89.7 | 81.5 | 74.7
Class = 1 |  | 2.50 | 389 | 389 | 389 | 389 | 389 | 378 | 351 | 294 | 243 | 201 | 167 | 144 | 129 | 118 | 108 | 100 | 93.0
UB 406 x 178 x 85 |  | 1.00 | 595 | 591 | 548 | 506 | 465 | 425 | 389 | 327 | 280 | 243 | 215 | 192 | 174 | 159 | 147 | 136 | 125 | 31,500
|  | 1.13 | 595 | 595 | 573 | 535 | 496 | 458 | 423 | 359 | 308 | 268 | 236 | 211 | 192 | 176 | 163 | 151 | 141
Mc,y,Rd = 595 |  | 1.35 | 595 | 595 | 595 | 574 | 540 | 506 | 472 | 409 | 355 | 310 | 274 | 243 | 220 | 202 | 188 | 175 | 164
Mc,z,Rd = 107 |  | 1.50 | 595 | 595 | 595 | 595 | 565 | 534 | 502 | 440 | 386 | 339 | 300 | 267 | 240 | 219 | 204 | 190 | 178
|  | 1.77 | 595 | 595 | 595 | 595 | 595 | 575 | 546 | 490 | 436 | 389 | 347 | 311 | 280 | 254 | 231 | 216 | 203
|  | 2.00 | 595 | 595 | 595 | 595 | 595 | 595 | 578 | 526 | 475 | 427 | 385 | 348 | 315 | 286 | 261 | 239 | 222
Class = 1 |  | 2.50 | 595 | 595 | 595 | 595 | 595 | 595 | 595 | 588 | 544 | 500 | 459 | 421 | 386 | 354 | 326 | 301 | 278
UB 406 x 178 x 74 |  | 1.00 | 532 | 525 | 485 | 445 | 405 | 368 | 333 | 275 | 231 | 198 | 174 | 154 | 139 | 127 | 115 | 105 | 96.5 | 27,300
|  | 1.13 | 532 | 532 | 508 | 471 | 434 | 397 | 363 | 302 | 255 | 218 | 191 | 170 | 154 | 140 | 129 | 118 | 109
Mc,y,Rd = 532 |  | 1.35 | 532 | 532 | 532 | 507 | 475 | 441 | 408 | 346 | 295 | 253 | 220 | 195 | 177 | 162 | 149 | 139 | 129
Mc,z,Rd = 94.8 |  | 1.50 | 532 | 532 | 532 | 527 | 497 | 466 | 435 | 374 | 321 | 277 | 242 | 212 | 192 | 176 | 163 | 151 | 141
|  | 1.77 | 532 | 532 | 532 | 532 | 531 | 504 | 476 | 419 | 366 | 320 | 281 | 248 | 221 | 200 | 185 | 172 | 161
|  | 2.00 | 532 | 532 | 532 | 532 | 532 | 530 | 505 | 452 | 401 | 354 | 314 | 279 | 249 | 223 | 203 | 189 | 178
Class = 1 |  | 2.50 | 532 | 532 | 532 | 532 | 532 | 532 | 532 | 510 | 465 | 420 | 379 | 342 | 309 | 280 | 255 | 232 | 212
UB 406 x 178 x 67 |  | 1.00 | 477 | 469 | 432 | 395 | 358 | 323 | 291 | 237 | 197 | 168 | 146 | 129 | 116 | 104 | 93.8 | 85.5 | 78.6 | 24,300
|  | 1.13 | 477 | 477 | 453 | 419 | 384 | 350 | 317 | 261 | 217 | 184 | 161 | 143 | 128 | 117 | 106 | 96.6 | 88.8
Mc,y,Rd = 477 |  | 1.35 | 477 | 477 | 477 | 452 | 421 | 389 | 358 | 300 | 252 | 214 | 184 | 164 | 148 | 135 | 124 | 115 | 106
Mc,z,Rd = 84.0 |  | 1.50 | 477 | 477 | 477 | 470 | 442 | 412 | 382 | 325 | 275 | 235 | 202 | 178 | 161 | 147 | 135 | 125 | 117
|  | 1.77 | 477 | 477 | 477 | 477 | 473 | 447 | 420 | 365 | 315 | 272 | 236 | 206 | 182 | 167 | 154 | 143 | 134
|  | 2.00 | 477 | 477 | 477 | 477 | 477 | 471 | 447 | 395 | 346 | 302 | 264 | 232 | 205 | 183 | 170 | 158 | 148
Class = 1 |  | 2.50 | 477 | 477 | 477 | 477 | 477 | 477 | 477 | 449 | 404 | 361 | 322 | 287 | 257 | 231 | 208 | 188 | 175
UB 406 x 178 x 60 |  | 1.00 | 426 | 417 | 384 | 349 | 315 | 283 | 253 | 204 | 168 | 142 | 122 | 108 | 95.4 | 84.7 | 76.2 | 69.3 | 63.6 | 21,600
|  | 1.13 | 426 | 426 | 402 | 371 | 339 | 307 | 277 | 225 | 185 | 156 | 135 | 119 | 106 | 95.7 | 86.1 | 78.3 | 71.8
Mc,y,Rd = 426 |  | 1.35 | 426 | 426 | 426 | 401 | 372 | 342 | 313 | 259 | 214 | 180 | 155 | 137 | 123 | 112 | 102 | 93.5 | 85.8
Mc,z,Rd = 74.2 |  | 1.50 | 426 | 426 | 426 | 417 | 391 | 363 | 335 | 281 | 235 | 197 | 168 | 149 | 134 | 122 | 112 | 103 | 95.3
|  | 1.77 | 426 | 426 | 426 | 426 | 419 | 395 | 369 | 317 | 269 | 229 | 196 | 170 | 152 | 139 | 128 | 118 | 110
|  | 2.00 | 426 | 426 | 426 | 426 | 426 | 416 | 393 | 344 | 297 | 256 | 221 | 192 | 168 | 153 | 141 | 131 | 122
Class = 1 |  | 2.50 | 426 | 426 | 426 | 426 | 426 | 426 | 426 | 393 | 349 | 308 | 271 | 239 | 211 | 188 | 168 | 155 | 145
UB 406 x 178 x 54 |  | 1.00 | 374 | 365 | 334 | 303 | 272 | 242 | 214 | 170 | 139 | 116 | 99.2 | 86.5 | 75.2 | 66.5 | 59.7 | 54.1 | 49.6 | 18,700
|  | 1.13 | 374 | 374 | 351 | 322 | 292 | 263 | 235 | 188 | 152 | 127 | 110 | 96.0 | 85.0 | 75.2 | 67.4 | 61.2 | 56.0
Mc,y,Rd = 374 |  | 1.35 | 374 | 374 | 373 | 349 | 322 | 294 | 267 | 217 | 177 | 146 | 126 | 111 | 99.0 | 89.5 | 80.6 | 73.1 | 66.9
Mc,z,Rd = 63.3 |  | 1.50 | 374 | 374 | 374 | 363 | 339 | 313 | 286 | 236 | 194 | 160 | 137 | 121 | 108 | 97.7 | 89.2 | 81.2 | 74.3
|  | 1.77 | 374 | 374 | 374 | 374 | 364 | 341 | 317 | 268 | 224 | 187 | 158 | 137 | 123 | 112 | 102 | 94.4 | 87.7
|  | 2.00 | 374 | 374 | 374 | 374 | 374 | 361 | 339 | 292 | 248 | 209 | 178 | 152 | 135 | 123 | 113 | 104 | 97.1
Class = 1 |  | 2.50 | 374 | 374 | 374 | 374 | 374 | 374 | 374 | 336 | 294 | 255 | 220 | 191 | 167 | 146 | 134 | 125 | 116
UB 406 x 140 x 53 |  | 1.00 | 366 | 335 | 297 | 260 | 226 | 196 | 172 | 135 | 111 | 93.5 | 80.1 | 69.3 | 61.1 | 54.7 | 49.5 | 45.3 | 41.7 | 18,300
|  | 1.13 | 366 | 350 | 316 | 281 | 246 | 216 | 189 | 148 | 122 | 103 | 89.8 | 78.3 | 69.1 | 61.8 | 55.9 | 51.1 | 47.1
Mc,y,Rd = 366 |  | 1.35 | 366 | 366 | 342 | 310 | 277 | 246 | 218 | 172 | 139 | 119 | 104 | 92.2 | 82.5 | 73.8 | 66.8 | 61.1 | 56.3
Mc,z,Rd = 49.3 |  | 1.50 | 366 | 366 | 356 | 327 | 296 | 265 | 237 | 189 | 153 | 129 | 113 | 101 | 90.7 | 82.0 | 74.3 | 67.9 | 62.5
|  | 1.77 | 366 | 366 | 366 | 352 | 325 | 296 | 268 | 218 | 178 | 148 | 129 | 115 | 104 | 94.9 | 87.3 | 80.1 | 73.8
|  | 2.00 | 366 | 366 | 366 | 366 | 345 | 318 | 291 | 241 | 200 | 167 | 141 | 126 | 115 | 105 | 96.7 | 89.7 | 83.4
Class = 1 |  | 2.50 | 366 | 366 | 366 | 366 | 366 | 357 | 334 | 287 | 244 | 208 | 178 | 153 | 136 | 125 | 116 | 108 | 101
UB 406 x 140 x 46 |  | 1.00 | 315 | 287 | 253 | 220 | 189 | 163 | 141 | 109 | 88.4 | 73.9 | 61.9 | 53.2 | 46.7 | 41.7 | 37.6 | 34.3 | 31.5 | 15,700
|  | 1.13 | 315 | 300 | 270 | 238 | 207 | 179 | 156 | 120 | 97.5 | 81.9 | 69.9 | 60.1 | 52.8 | 47.1 | 42.5 | 38.8 | 35.6
Mc,y,Rd = 315 |  | 1.35 | 315 | 315 | 292 | 263 | 234 | 205 | 180 | 139 | 112 | 94.6 | 81.8 | 71.9 | 63.1 | 56.2 | 50.8 | 46.3 | 42.6
Mc,z,Rd = 41.9 |  | 1.50 | 315 | 315 | 305 | 278 | 250 | 222 | 196 | 153 | 121 | 103 | 89.2 | 78.8 | 70.1 | 62.5 | 56.4 | 51.5 | 47.3
|  | 1.77 | 315 | 315 | 315 | 300 | 275 | 248 | 222 | 177 | 141 | 117 | 102 | 90.3 | 81.2 | 73.7 | 66.6 | 60.7 | 55.8
|  | 2.00 | 315 | 315 | 315 | 315 | 293 | 268 | 243 | 197 | 159 | 130 | 112 | 99.5 | 89.7 | 81.7 | 75.0 | 68.6 | 63.1
Class = 1 |  | 2.50 | 315 | 315 | 315 | 315 | 315 | 302 | 280 | 236 | 196 | 163 | 137 | 118 | 107 | 97.8 | 90.1 | 83.6 | 78.0
UB 406 x 140 x 39 |  | 1.00 | 257 | 230 | 201 | 172 | 146 | 124 | 106 | 80.1 | 63.6 | 51.2 | 42.5 | 36.3 | 31.7 | 28.1 | 25.3 | 23.0 | 21.1 | 12,500
|  | 1.13 | 257 | 241 | 215 | 187 | 160 | 136 | 116 | 88.1 | 70.3 | 57.9 | 48.0 | 41.0 | 35.8 | 31.8 | 28.6 | 26.0 | 23.8
Mc,y,Rd = 257 |  | 1.35 | 257 | 257 | 234 | 208 | 182 | 157 | 135 | 101 | 81.1 | 67.6 | 57.4 | 49.0 | 42.7 | 37.9 | 34.1 | 31.0 | 28.4
Mc,z,Rd = 32.2 |  | 1.50 | 257 | 257 | 244 | 220 | 195 | 170 | 147 | 111 | 88.0 | 73.6 | 63.2 | 54.4 | 47.5 | 42.1 | 37.9 | 34.4 | 31.6
|  | 1.77 | 257 | 257 | 257 | 239 | 216 | 192 | 169 | 129 | 99.9 | 84.0 | 72.4 | 63.6 | 56.0 | 49.7 | 44.7 | 40.6 | 37.3
|  | 2.00 | 257 | 257 | 257 | 252 | 231 | 208 | 185 | 145 | 113 | 92.2 | 79.8 | 70.3 | 62.8 | 56.2 | 50.5 | 45.9 | 42.1
Class = 1 |  | 2.50 | 257 | 257 | 257 | 257 | 257 | 238 | 217 | 176 | 141 | 114 | 94.8 | 84.0 | 75.4 | 68.4 | 62.7 | 57.4 | 52.6
UB 356 x 171 x 67 |  | 1.00 | 430 | 422 | 390 | 358 | 326 | 297 | 270 | 226 | 192 | 166 | 147 | 131 | 119 | 108 | 99.8 | 91.3 | 84.2 | 19,400
|  | 1.13 | 430 | 430 | 408 | 379 | 350 | 321 | 294 | 248 | 211 | 183 | 161 | 144 | 131 | 120 | 111 | 103 | 95.1
Mc,y,Rd = 430 |  | 1.35 | 430 | 430 | 430 | 408 | 382 | 356 | 331 | 284 | 244 | 212 | 186 | 165 | 150 | 138 | 128 | 119 | 111
Mc,z,Rd = 86.2 |  | 1.50 | 430 | 430 | 430 | 424 | 401 | 377 | 352 | 306 | 266 | 232 | 204 | 181 | 163 | 150 | 139 | 130 | 121
|  | 1.77 | 430 | 430 | 430 | 430 | 428 | 407 | 386 | 342 | 302 | 267 | 237 | 211 | 190 | 171 | 158 | 148 | 139
|  | 2.00 | 430 | 430 | 430 | 430 | 430 | 428 | 409 | 369 | 330 | 295 | 264 | 237 | 213 | 193 | 175 | 162 | 152
Class = 1 |  | 2.50 | 430 | 430 | 430 | 430 | 430 | 430 | 430 | 415 | 381 | 348 | 317 | 289 | 264 | 241 | 221 | 203 | 186
UB 356 x 171 x 57 |  | 1.00 | 359 | 350 | 322 | 293 | 266 | 239 | 215 | 176 | 147 | 126 | 109 | 97.1 | 87.3 | 78.6 | 71.0 | 64.8 | 59.6 | 16,000
|  | 1.13 | 359 | 359 | 338 | 312 | 285 | 259 | 235 | 194 | 162 | 138 | 121 | 107 | 96.6 | 88.0 | 80.2 | 73.2 | 67.4
Mc,y,Rd = 359 |  | 1.35 | 359 | 359 | 359 | 337 | 313 | 289 | 266 | 223 | 187 | 160 | 138 | 123 | 112 | 102 | 93.8 | 86.9 | 80.5
Mc,z,Rd = 70.5 |  | 1.50 | 359 | 359 | 359 | 351 | 329 | 307 | 284 | 241 | 205 | 175 | 151 | 133 | 121 | 111 | 102 | 94.9 | 88.6
|  | 1.77 | 359 | 359 | 359 | 359 | 353 | 333 | 312 | 272 | 235 | 203 | 177 | 155 | 137 | 126 | 117 | 108 | 101
|  | 2.00 | 359 | 359 | 359 | 359 | 359 | 351 | 333 | 294 | 258 | 226 | 198 | 174 | 155 | 138 | 128 | 119 | 112
Class = 1 |  | 2.50 | 359 | 359 | 359 | 359 | 359 | 359 | 359 | 335 | 302 | 270 | 241 | 216 | 194 | 174 | 157 | 143 | 133
UB 356 x 171 x 51 |  | 1.00 | 318 | 309 | 284 | 258 | 232 | 207 | 185 | 149 | 123 | 105 | 90.6 | 79.9 | 70.9 | 63.2 | 57.0 | 51.9 | 47.7 | 14,100
|  | 1.13 | 318 | 318 | 298 | 274 | 249 | 225 | 203 | 165 | 136 | 115 | 99.9 | 88.3 | 79.2 | 71.4 | 64.4 | 58.6 | 53.9
Mc,y,Rd = 318 |  | 1.35 | 318 | 318 | 317 | 296 | 274 | 252 | 230 | 190 | 158 | 132 | 115 | 102 | 91.7 | 83.4 | 76.5 | 70.0 | 64.3
Mc,z,Rd = 61.8 |  | 1.50 | 318 | 318 | 318 | 309 | 289 | 268 | 246 | 206 | 173 | 146 | 124 | 110 | 99.7 | 90.9 | 83.5 | 77.3 | 71.5
|  | 1.77 | 318 | 318 | 318 | 318 | 310 | 292 | 272 | 233 | 198 | 169 | 145 | 126 | 113 | 104 | 95.5 | 88.6 | 82.6
|  | 2.00 | 318 | 318 | 318 | 318 | 318 | 308 | 290 | 254 | 219 | 189 | 163 | 142 | 125 | 114 | 105 | 97.7 | 91.3
Class = 1 |  | 2.50 | 318 | 318 | 318 | 318 | 318 | 318 | 318 | 290 | 258 | 228 | 201 | 177 | 157 | 140 | 125 | 116 | 109
UB 356 x 171 x 45 |  | 1.00 | 275 | 266 | 243 | 219 | 196 | 174 | 154 | 122 | 99.6 | 83.5 | 71.7 | 62.5 | 54.5 | 48.3 | 43.4 | 39.4 | 36.2 | 12,100
|  | 1.13 | 275 | 275 | 255 | 234 | 211 | 189 | 169 | 135 | 109 | 91.9 | 79.2 | 69.5 | 61.5 | 54.6 | 49.1 | 44.6 | 40.9
Mc,y,Rd = 275 |  | 1.35 | 275 | 275 | 272 | 253 | 233 | 212 | 192 | 156 | 127 | 105 | 91.1 | 80.4 | 71.9 | 65.1 | 58.6 | 53.3 | 48.8
Mc,z,Rd = 52.0 |  | 1.50 | 275 | 275 | 275 | 265 | 246 | 226 | 206 | 170 | 139 | 115 | 98.8 | 87.4 | 78.4 | 71.1 | 65.0 | 59.2 | 54.2
|  | 1.77 | 275 | 275 | 275 | 275 | 265 | 247 | 229 | 193 | 161 | 135 | 114 | 99.3 | 89.4 | 81.3 | 74.6 | 68.9 | 64.0
|  | 2.00 | 275 | 275 | 275 | 275 | 275 | 262 | 245 | 211 | 178 | 151 | 128 | 110 | 98.2 | 89.6 | 82.3 | 76.2 | 70.9
Class = 2 |  | 2.50 | 275 | 275 | 275 | 275 | 275 | 275 | 274 | 243 | 212 | 184 | 159 | 138 | 121 | 106 | 97.9 | 91.0 | 85.0
UB 356 x 127 x 39 |  | 1.00 | 231 | 203 | 176 | 150 | 127 | 109 | 94.2 | 73.5 | 60.1 | 50.1 | 42.4 | 36.8 | 32.6 | 29.2 | 26.5 | 24.3 | 22.4 | 10,200
|  | 1.13 | 234 | 214 | 189 | 163 | 140 | 120 | 104 | 80.9 | 66.4 | 56.3 | 47.9 | 41.6 | 36.8 | 33.0 | 29.9 | 27.4 | 25.3
Mc,y,Rd = 234 |  | 1.35 | 234 | 229 | 207 | 183 | 159 | 138 | 120 | 92.7 | 76.4 | 65.2 | 56.8 | 49.7 | 44.0 | 39.4 | 35.8 | 32.8 | 30.2
Mc,z,Rd = 31.6 |  | 1.50 | 234 | 234 | 217 | 194 | 172 | 150 | 132 | 102 | 82.9 | 70.9 | 62.0 | 55.2 | 48.8 | 43.8 | 39.8 | 36.4 | 33.6
|  | 1.77 | 234 | 234 | 232 | 212 | 191 | 170 | 151 | 119 | 94.9 | 80.7 | 70.9 | 63.3 | 57.2 | 51.7 | 46.9 | 42.9 | 39.6
|  | 2.00 | 234 | 234 | 234 | 225 | 205 | 185 | 166 | 133 | 107 | 88.5 | 78.1 | 69.9 | 63.2 | 57.8 | 53.0 | 48.5 | 44.8
Class = 1 |  | 2.50 | 234 | 234 | 234 | 234 | 230 | 212 | 195 | 161 | 133 | 111 | 93.4 | 83.1 | 75.6 | 69.4 | 64.1 | 59.6 | 55.8
UB 356 x 127 x 33 |  | 1.00 | 189 | 165 | 141 | 118 | 98.8 | 83.2 | 71.2 | 54.4 | 43.5 | 35.3 | 29.6 | 25.6 | 22.5 | 20.1 | 18.2 | 16.6 | 15.3 | 8,240
|  | 1.13 | 193 | 174 | 152 | 129 | 109 | 91.7 | 78.1 | 60.0 | 48.5 | 39.8 | 33.5 | 28.9 | 25.5 | 22.8 | 20.6 | 18.8 | 17.3
Mc,y,Rd = 193 |  | 1.35 | 193 | 187 | 167 | 145 | 125 | 106 | 90.7 | 68.8 | 56.0 | 47.2 | 40.0 | 34.5 | 30.4 | 27.2 | 24.6 | 22.5 | 20.7
Mc,z,Rd = 24.9 |  | 1.50 | 193 | 193 | 175 | 155 | 135 | 116 | 99.5 | 74.5 | 60.9 | 51.5 | 44.5 | 38.4 | 33.8 | 30.2 | 27.3 | 25.0 | 23.0
|  | 1.77 | 193 | 193 | 188 | 170 | 151 | 132 | 115 | 87.1 | 69.2 | 58.8 | 51.2 | 45.3 | 39.9 | 35.6 | 32.2 | 29.4 | 27.1
|  | 2.00 | 193 | 193 | 193 | 181 | 163 | 145 | 127 | 98.0 | 76.4 | 64.8 | 56.5 | 50.1 | 45.1 | 40.3 | 36.4 | 33.3 | 30.6
Class = 1 |  | 2.50 | 193 | 193 | 193 | 193 | 184 | 168 | 151 | 121 | 96.3 | 77.7 | 67.3 | 60.0 | 54.2 | 49.4 | 45.5 | 41.6 | 38.3
UB 305 x 165 x 54 |  | 1.00 | 300 | 296 | 279 | 261 | 242 | 223 | 205 | 172 | 146 | 126 | 111 | 96.3 | 85.2 | 76.5 | 69.4 | 63.6 | 58.7 | 11,700
|  | 1.13 | 300 | 300 | 291 | 275 | 258 | 240 | 222 | 189 | 161 | 139 | 122 | 109 | 96.3 | 86.4 | 78.4 | 71.8 | 66.3
Mc,y,Rd = 300 |  | 1.35 | 300 | 300 | 300 | 294 | 280 | 264 | 248 | 216 | 187 | 162 | 142 | 126 | 114 | 103 | 93.7 | 85.8 | 79.2
Mc,z,Rd = 69.4 |  | 1.50 | 300 | 300 | 300 | 300 | 292 | 278 | 263 | 232 | 203 | 178 | 156 | 138 | 124 | 114 | 104 | 95.4 | 88.0
|  | 1.77 | 300 | 300 | 300 | 300 | 300 | 298 | 285 | 258 | 230 | 204 | 182 | 162 | 145 | 130 | 120 | 112 | 104
|  | 2.00 | 300 | 300 | 300 | 300 | 300 | 300 | 300 | 276 | 250 | 225 | 202 | 182 | 164 | 148 | 134 | 124 | 116
Class = 1 |  | 2.50 | 300 | 300 | 300 | 300 | 300 | 300 | 300 | 300 | 286 | 264 | 242 | 221 | 202 | 185 | 169 | 155 | 143
UB 305 x 165 x 46 |  | 1.00 | 256 | 251 | 236 | 220 | 203 | 185 | 168 | 138 | 116 | 98.7 | 83.9 | 72.5 | 63.9 | 57.1 | 51.7 | 47.3 | 43.5 | 9,900
|  | 1.13 | 256 | 256 | 246 | 232 | 216 | 200 | 183 | 152 | 128 | 108 | 94.8 | 81.9 | 72.2 | 64.6 | 58.4 | 53.4 | 49.2
Mc,y,Rd = 256 |  | 1.35 | 256 | 256 | 256 | 249 | 235 | 221 | 205 | 175 | 148 | 126 | 109 | 97.3 | 86.2 | 77.1 | 69.8 | 63.8 | 58.8
Mc,z,Rd = 58.8 |  | 1.50 | 256 | 256 | 256 | 256 | 246 | 233 | 218 | 189 | 162 | 139 | 120 | 106 | 95.7 | 85.7 | 77.6 | 70.9 | 65.3
|  | 1.77 | 256 | 256 | 256 | 256 | 256 | 250 | 238 | 211 | 185 | 161 | 140 | 123 | 109 | 99.9 | 91.6 | 83.7 | 77.1
|  | 2.00 | 256 | 256 | 256 | 256 | 256 | 256 | 252 | 228 | 202 | 179 | 157 | 139 | 124 | 110 | 102 | 94.5 | 87.1
Class = 1 |  | 2.50 | 256 | 256 | 256 | 256 | 256 | 256 | 256 | 256 | 234 | 212 | 191 | 172 | 155 | 140 | 126 | 115 | 106
UB 305 x 165 x 40 |  | 1.00 | 221 | 217 | 203 | 189 | 173 | 156 | 141 | 114 | 93.5 | 78.1 | 65.3 | 56.2 | 49.3 | 43.9 | 39.6 | 36.1 | 33.2 | 8,510
|  | 1.13 | 221 | 221 | 212 | 199 | 185 | 169 | 154 | 125 | 103 | 87.0 | 73.8 | 63.5 | 55.7 | 49.6 | 44.8 | 40.8 | 37.5
Mc,y,Rd = 221 |  | 1.35 | 221 | 221 | 221 | 214 | 201 | 188 | 173 | 144 | 120 | 101 | 86.9 | 75.8 | 66.5 | 59.3 | 53.5 | 48.8 | 44.9
Mc,z,Rd = 50.3 |  | 1.50 | 221 | 221 | 221 | 221 | 211 | 198 | 184 | 157 | 131 | 111 | 94.4 | 83.9 | 73.9 | 65.9 | 59.5 | 54.2 | 49.8
|  | 1.77 | 221 | 221 | 221 | 221 | 221 | 214 | 202 | 176 | 151 | 129 | 111 | 95.8 | 86.2 | 77.7 | 70.2 | 64.0 | 58.8
|  | 2.00 | 221 | 221 | 221 | 221 | 221 | 221 | 214 | 191 | 166 | 144 | 125 | 109 | 95.0 | 86.7 | 79.3 | 72.3 | 66.5
Class = 1 |  | 2.50 | 221 | 221 | 221 | 221 | 221 | 221 | 221 | 216 | 195 | 173 | 154 | 136 | 120 | 107 | 95.7 | 88.6 | 82.9
UB 305 x 127 x 48 |  | 1.00 | 251 | 224 | 198 | 174 | 153 | 136 | 121 | 99.5 | 84.2 | 73.1 | 64.6 | 57.8 | 51.5 | 46.6 | 42.5 | 39.0 | 36.1 | 9,580
|  | 1.13 | 252 | 236 | 212 | 189 | 168 | 149 | 134 | 109 | 92.5 | 80.6 | 71.5 | 64.2 | 58.3 | 52.6 | 48.0 | 44.1 | 40.8
Mc,y,Rd = 252 |  | 1.35 | 252 | 251 | 230 | 209 | 189 | 170 | 154 | 127 | 107 | 92.4 | 82.3 | 74.3 | 67.7 | 62.2 | 57.3 | 52.7 | 48.8
Mc,z,Rd = 41.2 |  | 1.50 | 252 | 252 | 241 | 221 | 202 | 184 | 167 | 139 | 117 | 100 | 89.3 | 80.8 | 73.8 | 67.9 | 62.9 | 58.6 | 54.2
|  | 1.77 | 252 | 252 | 252 | 239 | 222 | 205 | 188 | 160 | 136 | 117 | 102 | 91.7 | 84.1 | 77.6 | 72.1 | 67.3 | 63.2
|  | 2.00 | 252 | 252 | 252 | 252 | 236 | 220 | 204 | 176 | 152 | 132 | 115 | 102 | 92.3 | 85.4 | 79.5 | 74.3 | 69.8
Class = 1 |  | 2.50 | 252 | 252 | 252 | 252 | 252 | 247 | 233 | 207 | 183 | 162 | 144 | 128 | 114 | 103 | 94.3 | 88.5 | 83.4
UB 305 x 127 x 42 |  | 1.00 | 216 | 192 | 168 | 146 | 127 | 111 | 97.9 | 79.1 | 66.2 | 57.0 | 50.0 | 43.8 | 39.0 | 35.1 | 32.0 | 29.4 | 27.2 | 8,200
|  | 1.13 | 218 | 202 | 180 | 158 | 139 | 122 | 108 | 86.7 | 72.9 | 63.0 | 55.5 | 49.5 | 44.0 | 39.7 | 36.2 | 33.2 | 30.7
Mc,y,Rd = 218 |  | 1.35 | 218 | 215 | 196 | 176 | 157 | 140 | 125 | 101 | 83.4 | 72.5 | 64.2 | 57.7 | 52.4 | 47.5 | 43.2 | 39.7 | 36.7
Mc,z,Rd = 34.9 |  | 1.50 | 218 | 218 | 205 | 187 | 168 | 151 | 136 | 111 | 91.5 | 78.6 | 69.8 | 62.8 | 57.2 | 52.5 | 48.0 | 44.1 | 40.8
|  | 1.77 | 218 | 218 | 218 | 203 | 186 | 170 | 154 | 128 | 107 | 90.4 | 79.3 | 71.6 | 65.4 | 60.1 | 55.7 | 51.9 | 48.1
|  | 2.00 | 218 | 218 | 218 | 214 | 199 | 183 | 168 | 142 | 120 | 102 | 87.9 | 78.7 | 72.0 | 66.4 | 61.6 | 57.4 | 53.9
Class = 1 |  | 2.50 | 218 | 218 | 218 | 218 | 218 | 207 | 194 | 169 | 146 | 127 | 111 | 97.1 | 85.7 | 78.9 | 73.5 | 68.8 | 64.6
UB 305 x 127 x 37 |  | 1.00 | 189 | 167 | 145 | 125 | 107 | 93.0 | 81.4 | 64.8 | 53.8 | 46.0 | 39.4 | 34.5 | 30.6 | 27.6 | 25.1 | 23.0 | 21.3 | 7,170
|  | 1.13 | 192 | 176 | 156 | 136 | 118 | 102 | 89.7 | 71.1 | 59.3 | 50.9 | 44.6 | 38.9 | 34.6 | 31.1 | 28.3 | 26.0 | 24.0
Mc,y,Rd = 192 |  | 1.35 | 192 | 188 | 170 | 152 | 134 | 118 | 104 | 82.3 | 68.1 | 58.8 | 51.7 | 46.3 | 41.3 | 37.2 | 33.9 | 31.1 | 28.7
Mc,z,Rd = 30.3 |  | 1.50 | 192 | 192 | 179 | 161 | 144 | 128 | 113 | 90.4 | 73.7 | 63.8 | 56.4 | 50.5 | 45.8 | 41.3 | 37.6 | 34.5 | 31.9
|  | 1.77 | 192 | 192 | 191 | 176 | 160 | 144 | 129 | 105 | 86.1 | 72.4 | 64.2 | 57.7 | 52.5 | 48.1 | 44.4 | 40.7 | 37.6
|  | 2.00 | 192 | 192 | 192 | 186 | 171 | 156 | 142 | 117 | 96.9 | 81.2 | 70.5 | 63.6 | 57.9 | 53.2 | 49.2 | 45.8 | 42.5
Class = 1 |  | 2.50 | 192 | 192 | 192 | 192 | 191 | 178 | 165 | 141 | 119 | 102 | 87.5 | 75.8 | 68.9 | 63.6 | 59.0 | 55.1 | 51.7
UB 305 x 102 x 33 |  | 1.00 | 160 | 135 | 112 | 92.8 | 77.7 | 66.3 | 57.6 | 45.6 | 37.3 | 31.1 | 26.7 | 23.4 | 20.9 | 18.9 | 17.2 | 15.8 | 14.6 | 6,510
|  | 1.13 | 167 | 144 | 122 | 102 | 85.6 | 72.9 | 63.2 | 50.3 | 41.8 | 35.2 | 30.2 | 26.5 | 23.6 | 21.3 | 19.4 | 17.9 | 16.5
Mc,y,Rd = 171 |  | 1.35 | 171 | 157 | 136 | 116 | 98.9 | 84.6 | 73.1 | 57.9 | 48.4 | 41.7 | 36.1 | 31.7 | 28.2 | 25.5 | 23.2 | 21.3 | 19.7
Mc,z,Rd = 21.3 |  | 1.50 | 171 | 164 | 145 | 125 | 108 | 92.6 | 80.3 | 62.7 | 52.7 | 45.5 | 40.1 | 35.2 | 31.3 | 28.3 | 25.8 | 23.7 | 21.9
|  | 1.77 | 171 | 171 | 157 | 139 | 122 | 107 | 93.2 | 72.5 | 60.0 | 52.0 | 46.0 | 41.3 | 37.0 | 33.4 | 30.4 | 28.0 | 25.9
|  | 2.00 | 171 | 171 | 166 | 150 | 133 | 118 | 104 | 81.7 | 65.7 | 57.3 | 50.8 | 45.7 | 41.5 | 37.7 | 34.4 | 31.6 | 29.2
Class = 1 |  | 2.50 | 171 | 171 | 171 | 168 | 153 | 139 | 125 | 101 | 82.8 | 68.6 | 60.5 | 54.6 | 49.9 | 45.9 | 42.5 | 39.5 | 36.5
UB 305 x 102 x 28 |  | 1.00 | 132 | 111 | 90.3 | 73.2 | 60.2 | 50.7 | 43.5 | 33.9 | 26.8 | 22.2 | 19.0 | 16.6 | 14.8 | 13.3 | 12.1 | 11.1 | 10.3 | 5,380
|  | 1.13 | 138 | 119 | 98.4 | 80.5 | 66.3 | 55.5 | 47.9 | 37.5 | 30.3 | 25.1 | 21.5 | 18.8 | 16.7 | 15.0 | 13.7 | 12.5 | 11.6
Mc,y,Rd = 143 |  | 1.35 | 143 | 129 | 110 | 92.4 | 76.9 | 64.5 | 54.8 | 43.3 | 35.8 | 30.0 | 25.6 | 22.4 | 19.9 | 17.9 | 16.3 | 15.0 | 13.9
Mc,z,Rd = 17.2 |  | 1.50 | 143 | 135 | 118 | 99.8 | 83.9 | 70.8 | 60.1 | 47.0 | 39.0 | 33.3 | 28.5 | 24.9 | 22.1 | 19.9 | 18.1 | 16.7 | 15.4
|  | 1.77 | 143 | 143 | 129 | 112 | 95.9 | 81.9 | 70.2 | 53.4 | 44.6 | 38.3 | 33.6 | 29.4 | 26.1 | 23.5 | 21.4 | 19.6 | 18.2
|  | 2.00 | 143 | 143 | 137 | 121 | 105 | 91.0 | 78.7 | 59.6 | 49.0 | 42.3 | 37.2 | 33.2 | 29.5 | 26.6 | 24.2 | 22.2 | 20.5
Class = 1 |  | 2.50 | 143 | 143 | 143 | 137 | 123 | 109 | 96.0 | 74.9 | 59.2 | 50.4 | 44.6 | 40.0 | 36.3 | 33.2 | 30.2 | 27.8 | 25.7
UB 305 x 102 x 25 |  | 1.00 | 111 | 91.4 | 73.0 | 58.1 | 47.1 | 39.1 | 33.3 | 25.1 | 19.7 | 16.2 | 13.8 | 12.0 | 10.7 | 9.59 | 8.72 | 7.99 | 7.38 | 4,470
|  | 1.13 | 116 | 98.0 | 79.7 | 64.0 | 51.8 | 43.0 | 36.8 | 28.3 | 22.2 | 18.3 | 15.6 | 13.6 | 12.1 | 10.8 | 9.85 | 9.03 | 8.34
Mc,y,Rd = 122 |  | 1.35 | 122 | 107 | 90.1 | 73.7 | 60.1 | 49.5 | 42.2 | 32.9 | 26.6 | 21.9 | 18.6 | 16.2 | 14.4 | 13.0 | 11.8 | 10.8 | 9.97
Mc,z,Rd = 13.8 |  | 1.50 | 122 | 113 | 96.3 | 80.0 | 65.8 | 54.4 | 45.7 | 35.8 | 29.4 | 24.3 | 20.7 | 18.0 | 16.0 | 14.4 | 13.1 | 12.0 | 11.1
|  | 1.77 | 122 | 121 | 106 | 90.3 | 75.7 | 63.3 | 53.2 | 40.8 | 33.7 | 28.7 | 24.4 | 21.3 | 18.9 | 17.0 | 15.4 | 14.2 | 13.1
|  | 2.00 | 122 | 122 | 113 | 98.1 | 83.6 | 70.7 | 59.9 | 44.8 | 37.1 | 31.7 | 27.6 | 24.1 | 21.3 | 19.2 | 17.4 | 16.0 | 14.8
Class = 1 |  | 2.50 | 122 | 122 | 122 | 112 | 98.6 | 85.6 | 74.0 | 55.6 | 44.1 | 38.0 | 33.4 | 29.8 | 26.7 | 24.0 | 21.8 | 20.0 | 18.5
UB 254 x 146 x 43 |  | 1.00 | 201 | 194 | 182 | 169 | 155 | 142 | 130 | 109 | 93.0 | 80.8 | 70.6 | 61.8 | 55.0 | 49.6 | 45.1 | 41.4 | 38.3 | 6,550
|  | 1.13 | 201 | 201 | 190 | 179 | 166 | 154 | 142 | 120 | 103 | 89.0 | 78.8 | 69.8 | 62.1 | 56.0 | 51.0 | 46.8 | 43.3
Mc,y,Rd = 201 |  | 1.35 | 201 | 201 | 201 | 192 | 182 | 170 | 159 | 138 | 119 | 104 | 91.1 | 81.5 | 74.2 | 66.9 | 60.9 | 55.9 | 51.7
Mc,z,Rd = 50.1 |  | 1.50 | 201 | 201 | 201 | 200 | 190 | 180 | 169 | 149 | 130 | 114 | 100 | 89.1 | 80.8 | 74.3 | 67.7 | 62.2 | 57.5
|  | 1.77 | 201 | 201 | 201 | 201 | 201 | 195 | 185 | 166 | 148 | 131 | 117 | 104 | 93.7 | 84.7 | 78.8 | 73.3 | 67.8
|  | 2.00 | 201 | 201 | 201 | 201 | 201 | 201 | 196 | 179 | 162 | 145 | 131 | 117 | 106 | 95.8 | 87.1 | 81.1 | 76.3
Class = 1 |  | 2.50 | 201 | 201 | 201 | 201 | 201 | 201 | 201 | 201 | 187 | 172 | 157 | 144 | 131 | 120 | 110 | 101 | 93.2
UB 254 x 146 x 37 |  | 1.00 | 172 | 165 | 154 | 142 | 129 | 117 | 105 | 86.7 | 72.9 | 62.3 | 53.1 | 46.3 | 41.0 | 36.9 | 33.5 | 30.8 | 28.4 | 5,540
|  | 1.13 | 172 | 171 | 161 | 150 | 139 | 127 | 115 | 95.6 | 80.3 | 69.0 | 60.0 | 52.3 | 46.4 | 41.7 | 37.9 | 34.8 | 32.1
Mc,y,Rd = 172 |  | 1.35 | 172 | 172 | 171 | 162 | 152 | 141 | 131 | 110 | 93.5 | 80.0 | 69.9 | 62.5 | 55.4 | 49.8 | 45.3 | 41.5 | 38.4
Mc,z,Rd = 42.4 |  | 1.50 | 172 | 172 | 172 | 169 | 160 | 150 | 140 | 120 | 102 | 88.1 | 76.5 | 68.2 | 61.6 | 55.4 | 50.3 | 46.1 | 42.6
|  | 1.77 | 172 | 172 | 172 | 172 | 171 | 163 | 154 | 135 | 118 | 102 | 89.6 | 78.9 | 70.7 | 65.1 | 59.4 | 54.4 | 50.3
|  | 2.00 | 172 | 172 | 172 | 172 | 172 | 172 | 164 | 146 | 130 | 114 | 101 | 89.2 | 79.4 | 71.5 | 66.4 | 61.5 | 56.8
Class = 1 |  | 2.50 | 172 | 172 | 172 | 172 | 172 | 172 | 172 | 166 | 152 | 137 | 123 | 111 | 99.9 | 90.2 | 81.7 | 74.3 | 69.5
UB 254 x 146 x 31 |  | 1.00 | 140 | 133 | 123 | 112 | 101 | 89.9 | 79.8 | 63.8 | 52.5 | 43.0 | 36.3 | 31.5 | 27.8 | 24.9 | 22.6 | 20.7 | 19.0 | 4,420
|  | 1.13 | 140 | 138 | 130 | 120 | 109 | 98.0 | 87.7 | 70.4 | 57.8 | 48.6 | 41.0 | 35.6 | 31.4 | 28.2 | 25.5 | 23.3 | 21.5
Mc,y,Rd = 140 |  | 1.35 | 140 | 140 | 138 | 130 | 120 | 110 | 100 | 81.7 | 67.2 | 56.7 | 49.0 | 42.5 | 37.5 | 33.6 | 30.5 | 27.9 | 25.7
Mc,z,Rd = 33.4 |  | 1.50 | 140 | 140 | 140 | 136 | 127 | 117 | 108 | 89.2 | 73.9 | 61.9 | 54.0 | 47.2 | 41.7 | 37.4 | 33.9 | 31.0 | 28.6
|  | 1.77 | 140 | 140 | 140 | 140 | 137 | 129 | 120 | 102 | 85.8 | 72.6 | 62.0 | 54.9 | 49.2 | 44.1 | 40.0 | 36.6 | 33.7
|  | 2.00 | 140 | 140 | 140 | 140 | 140 | 136 | 128 | 111 | 95.4 | 81.6 | 70.2 | 60.8 | 54.8 | 49.8 | 45.2 | 41.3 | 38.1
Class = 1 |  | 2.50 | 140 | 140 | 140 | 140 | 140 | 140 | 140 | 129 | 114 | 99.9 | 87.6 | 76.9 | 67.8 | 60.1 | 55.5 | 51.7 | 47.6
UB 254 x 102 x 28 |  | 1.00 | 118 | 101 | 85.2 | 71.5 | 60.7 | 52.4 | 46.0 | 36.9 | 30.8 | 26.1 | 22.4 | 19.7 | 17.6 | 15.9 | 14.5 | 13.4 | 12.4 | 4,010
|  | 1.13 | 123 | 108 | 92.2 | 78.4 | 66.9 | 57.7 | 50.4 | 40.6 | 34.1 | 29.4 | 25.4 | 22.3 | 19.9 | 18.0 | 16.4 | 15.1 | 14.0
Mc,y,Rd = 125 |  | 1.35 | 125 | 117 | 103 | 89.0 | 77.0 | 66.9 | 58.6 | 46.5 | 39.3 | 34.1 | 30.2 | 26.6 | 23.8 | 21.5 | 19.6 | 18.0 | 16.7
Mc,z,Rd = 19.5 |  | 1.50 | 125 | 122 | 109 | 95.5 | 83.5 | 73.0 | 64.3 | 50.8 | 42.7 | 37.2 | 32.9 | 29.6 | 26.4 | 23.9 | 21.8 | 20.0 | 18.6
|  | 1.77 | 125 | 125 | 118 | 106 | 94.1 | 83.5 | 74.2 | 59.3 | 48.4 | 42.3 | 37.6 | 33.9 | 30.9 | 28.2 | 25.7 | 23.6 | 21.9
|  | 2.00 | 125 | 125 | 124 | 113 | 102 | 91.7 | 82.2 | 66.6 | 54.7 | 46.4 | 41.5 | 37.4 | 34.2 | 31.4 | 29.1 | 26.7 | 24.7
Class = 1 |  | 2.50 | 125 | 125 | 125 | 125 | 116 | 107 | 97.8 | 81.6 | 68.4 | 57.8 | 49.3 | 44.6 | 40.8 | 37.7 | 35.0 | 32.7 | 30.7
UB 254 x 102 x 25 |  | 1.00 | 101 | 86.0 | 71.3 | 58.9 | 49.3 | 42.0 | 36.5 | 28.9 | 23.7 | 19.8 | 17.0 | 14.9 | 13.3 | 12.0 | 10.9 | 10.0 | 9.29 | 3,420
|  | 1.13 | 106 | 91.7 | 77.4 | 64.7 | 54.3 | 46.2 | 40.1 | 31.9 | 26.6 | 22.3 | 19.2 | 16.8 | 15.0 | 13.5 | 12.3 | 11.3 | 10.5
Mc,y,Rd = 109 |  | 1.35 | 109 | 99.6 | 86.5 | 73.8 | 62.8 | 53.7 | 46.4 | 36.8 | 30.8 | 26.5 | 22.9 | 20.1 | 17.9 | 16.2 | 14.7 | 13.6 | 12.5
Mc,z,Rd = 16.3 |  | 1.50 | 109 | 104 | 91.8 | 79.5 | 68.3 | 58.8 | 50.9 | 39.8 | 33.5 | 28.9 | 25.5 | 22.3 | 19.9 | 18.0 | 16.4 | 15.1 | 13.9
|  | 1.77 | 109 | 109 | 100 | 88.5 | 77.5 | 67.6 | 59.1 | 46.0 | 38.1 | 33.1 | 29.2 | 26.2 | 23.5 | 21.2 | 19.3 | 17.8 | 16.4
|  | 2.00 | 109 | 109 | 106 | 95.1 | 84.5 | 74.6 | 65.9 | 51.9 | 41.7 | 36.4 | 32.3 | 29.0 | 26.4 | 24.0 | 21.8 | 20.1 | 18.6
Class = 1 |  | 2.50 | 109 | 109 | 109 | 107 | 97.3 | 88.1 | 79.3 | 64.3 | 52.6 | 43.5 | 38.4 | 34.7 | 31.7 | 29.2 | 27.0 | 25.1 | 23.2
UB 254 x 102 x 22 |  | 1.00 | 85.0 | 71.1 | 57.9 | 47.0 | 38.8 | 32.7 | 28.1 | 22.0 | 17.5 | 14.5 | 12.4 | 10.9 | 9.66 | 8.71 | 7.93 | 7.28 | 6.73 | 2,850
|  | 1.13 | 88.8 | 76.0 | 63.1 | 51.7 | 42.7 | 35.8 | 31.0 | 24.3 | 19.7 | 16.4 | 14.0 | 12.3 | 10.9 | 9.84 | 8.96 | 8.23 | 7.61
Mc,y,Rd = 92.2 |  | 1.35 | 92.2 | 83.0 | 70.9 | 59.3 | 49.5 | 41.6 | 35.4 | 28.1 | 23.3 | 19.6 | 16.8 | 14.7 | 13.0 | 11.8 | 10.7 | 9.83 | 9.09
Mc,z,Rd = 13.2 |  | 1.50 | 92.2 | 86.9 | 75.5 | 64.1 | 54.0 | 45.6 | 38.9 | 30.5 | 25.4 | 21.7 | 18.6 | 16.3 | 14.5 | 13.1 | 11.9 | 10.9 | 10.1
|  | 1.77 | 92.2 | 92.2 | 82.6 | 71.9 | 61.7 | 52.8 | 45.4 | 34.6 | 29.0 | 24.9 | 21.9 | 19.2 | 17.1 | 15.4 | 14.0 | 12.9 | 11.9
|  | 2.00 | 92.2 | 92.2 | 87.7 | 77.7 | 67.7 | 58.7 | 50.8 | 38.7 | 31.8 | 27.5 | 24.3 | 21.7 | 19.3 | 17.4 | 15.9 | 14.6 | 13.5
Class = 1 |  | 2.50 | 92.2 | 92.2 | 92.2 | 87.8 | 78.9 | 70.1 | 62.0 | 48.6 | 38.6 | 32.7 | 29.0 | 26.1 | 23.7 | 21.7 | 19.8 | 18.2 | 16.8
UB 203 x 133 x 30 |  | 1.00 | 112 | 106 | 97.8 | 89.6 | 81.3 | 73.5 | 66.5 | 55.1 | 46.8 | 40.3 | 34.6 | 30.3 | 27.0 | 24.4 | 22.2 | 20.4 | 18.9 | 2,900
|  | 1.13 | 112 | 110 | 103 | 95.4 | 87.6 | 80.0 | 72.9 | 60.8 | 51.5 | 44.7 | 39.1 | 34.3 | 30.6 | 27.6 | 25.1 | 23.1 | 21.4
Mc,y,Rd = 112 |  | 1.35 | 112 | 112 | 110 | 104 | 96.8 | 89.7 | 82.8 | 70.3 | 60.0 | 51.8 | 45.6 | 41.0 | 36.5 | 32.9 | 30.0 | 27.6 | 25.5
Mc,z,Rd = 31.3 |  | 1.50 | 112 | 112 | 112 | 108 | 102 | 95.4 | 88.8 | 76.4 | 65.8 | 57.0 | 49.8 | 44.7 | 40.6 | 36.6 | 33.4 | 30.7 | 28.4
|  | 1.77 | 112 | 112 | 112 | 112 | 110 | 104 | 98.2 | 86.4 | 75.7 | 66.3 | 58.4 | 51.7 | 46.4 | 42.9 | 39.4 | 36.2 | 33.5
|  | 2.00 | 112 | 112 | 112 | 112 | 112 | 110 | 105 | 93.9 | 83.4 | 73.9 | 65.6 | 58.5 | 52.3 | 47.1 | 43.9 | 40.9 | 37.8
Class = 1 |  | 2.50 | 112 | 112 | 112 | 112 | 112 | 112 | 112 | 107 | 97.9 | 88.8 | 80.3 | 72.6 | 65.8 | 59.7 | 54.3 | 49.5 | 46.0
UB 203 x 133 x 25 |  | 1.00 | 91.7 | 86.0 | 79.0 | 71.4 | 63.9 | 56.8 | 50.6 | 40.9 | 34.1 | 28.2 | 24.1 | 21.0 | 18.7 | 16.8 | 15.3 | 14.0 | 13.0 | 2,340
|  | 1.13 | 91.7 | 89.5 | 83.3 | 76.4 | 69.1 | 62.1 | 55.6 | 45.1 | 37.5 | 31.9 | 27.2 | 23.8 | 21.1 | 19.0 | 17.3 | 15.9 | 14.7
Mc,y,Rd = 91.7 |  | 1.35 | 91.7 | 91.7 | 89.2 | 83.3 | 76.8 | 70.2 | 63.7 | 52.4 | 43.6 | 37.2 | 32.5 | 28.4 | 25.2 | 22.7 | 20.7 | 19.0 | 17.5
Mc,z,Rd = 25.2 |  | 1.50 | 91.7 | 91.7 | 91.7 | 87.2 | 81.3 | 75.0 | 68.7 | 57.3 | 48.0 | 40.6 | 35.7 | 31.6 | 28.0 | 25.2 | 23.0 | 21.1 | 19.5
|  | 1.77 | 91.7 | 91.7 | 91.7 | 91.7 | 88.0 | 82.5 | 76.7 | 65.5 | 55.7 | 47.6 | 41.1 | 36.6 | 33.1 | 29.8 | 27.1 | 24.9 | 23.0
|  | 2.00 | 91.7 | 91.7 | 91.7 | 91.7 | 91.7 | 87.7 | 82.5 | 71.8 | 62.0 | 53.5 | 46.5 | 40.6 | 36.7 | 33.7 | 30.6 | 28.1 | 26.0
Class = 1 |  | 2.50 | 91.7 | 91.7 | 91.7 | 91.7 | 91.7 | 91.7 | 91.7 | 83.3 | 74.1 | 65.6 | 58.0 | 51.3 | 45.7 | 40.8 | 37.3 | 34.9 | 32.5
UB 203 x 102 x 23 |  | 1.00 | 80.5 | 72.7 | 64.3 | 56.1 | 48.9 | 42.9 | 38.0 | 30.9 | 25.0 | 21.0 | 18.2 | 16.0 | 14.3 | 13.0 | 11.9 | 10.9 | 10.1 | 2,110
|  | 1.13 | 83.2 | 76.5 | 68.8 | 61.0 | 53.6 | 47.3 | 42.0 | 34.0 | 28.2 | 23.8 | 20.6 | 18.1 | 16.2 | 14.7 | 13.4 | 12.3 | 11.4
Mc,y,Rd = 83.2 |  | 1.35 | 83.2 | 81.7 | 75.2 | 68.1 | 61.0 | 54.5 | 48.7 | 39.5 | 33.1 | 28.4 | 24.6 | 21.6 | 19.4 | 17.5 | 16.0 | 14.7 | 13.6
Mc,z,Rd = 17.7 |  | 1.50 | 83.2 | 83.2 | 78.8 | 72.3 | 65.5 | 59.1 | 53.2 | 43.5 | 36.1 | 31.4 | 27.3 | 24.0 | 21.5 | 19.5 | 17.8 | 16.4 | 15.2
|  | 1.77 | 83.2 | 83.2 | 83.2 | 78.5 | 72.5 | 66.5 | 60.7 | 50.5 | 42.3 | 35.9 | 31.9 | 28.4 | 25.4 | 23.0 | 21.0 | 19.3 | 17.9
|  | 2.00 | 83.2 | 83.2 | 83.2 | 82.9 | 77.5 | 71.9 | 66.4 | 56.2 | 47.6 | 40.7 | 35.1 | 31.8 | 28.7 | 26.0 | 23.7 | 21.8 | 20.2
Class = 1 |  | 2.50 | 83.2 | 83.2 | 83.2 | 83.2 | 83.2 | 81.5 | 76.7 | 67.2 | 58.5 | 50.9 | 44.5 | 39.0 | 34.7 | 32.1 | 29.6 | 27.3 | 25.3
UB 178 x 102 x 19 |  | 1.00 | 58.9 | 53.2 | 47.0 | 41.0 | 35.6 | 31.2 | 27.7 | 22.4 | 18.1 | 15.3 | 13.2 | 11.6 | 10.4 | 9.41 | 8.59 | 7.91 | 7.33 | 1,360
|  | 1.13 | 61.0 | 56.0 | 50.3 | 44.5 | 39.1 | 34.5 | 30.6 | 24.7 | 20.5 | 17.2 | 14.9 | 13.1 | 11.7 | 10.6 | 9.71 | 8.94 | 8.28
Mc,y,Rd = 61.0 |  | 1.35 | 61.0 | 59.8 | 55.0 | 49.7 | 44.5 | 39.7 | 35.5 | 28.7 | 24.1 | 20.6 | 17.8 | 15.7 | 14.0 | 12.7 | 11.6 | 10.7 | 9.89
Mc,z,Rd = 14.8 |  | 1.50 | 61.0 | 61.0 | 57.6 | 52.8 | 47.8 | 43.1 | 38.7 | 31.6 | 26.2 | 22.9 | 19.8 | 17.4 | 15.6 | 14.1 | 12.9 | 11.9 | 11.0
|  | 1.77 | 61.0 | 61.0 | 61.0 | 57.4 | 53.0 | 48.5 | 44.2 | 36.7 | 30.7 | 26.0 | 23.2 | 20.6 | 18.4 | 16.7 | 15.2 | 14.0 | 13.0
|  | 2.00 | 61.0 | 61.0 | 61.0 | 60.6 | 56.7 | 52.5 | 48.4 | 40.9 | 34.6 | 29.5 | 25.5 | 23.1 | 20.8 | 18.8 | 17.2 | 15.8 | 14.7
Class = 1 |  | 2.50 | 61.0 | 61.0 | 61.0 | 61.0 | 61.0 | 59.5 | 56.0 | 49.0 | 42.5 | 37.0 | 32.2 | 28.3 | 25.2 | 23.3 | 21.5 | 19.8 | 18.3
UB 152 x 89 x 16 |  | 1.00 | 41.5 | 37.0 | 32.4 | 28.1 | 24.5 | 21.6 | 19.3 | 15.7 | 12.8 | 10.9 | 9.46 | 8.36 | 7.50 | 6.80 | 6.22 | 5.73 | 5.31 | 837
|  | 1.13 | 43.1 | 39.1 | 34.8 | 30.7 | 27.0 | 23.9 | 21.3 | 17.4 | 14.5 | 12.3 | 10.7 | 9.45 | 8.47 | 7.68 | 7.03 | 6.47 | 6.00
Mc,y,Rd = 43.9 |  | 1.35 | 43.9 | 42.1 | 38.4 | 34.5 | 30.9 | 27.6 | 24.7 | 20.2 | 17.1 | 14.7 | 12.8 | 11.3 | 10.1 | 9.18 | 8.39 | 7.73 | 7.17
Mc,z,Rd = 11.1 |  | 1.50 | 43.9 | 43.7 | 40.4 | 36.8 | 33.3 | 30.0 | 27.1 | 22.2 | 18.6 | 16.3 | 14.2 | 12.5 | 11.2 | 10.2 | 9.33 | 8.59 | 7.97
|  | 1.77 | 43.9 | 43.9 | 43.3 | 40.3 | 37.1 | 33.9 | 31.0 | 25.9 | 21.8 | 18.6 | 16.7 | 14.8 | 13.3 | 12.0 | 11.0 | 10.1 | 9.40
|  | 2.00 | 43.9 | 43.9 | 43.9 | 42.7 | 39.8 | 36.9 | 34.0 | 28.9 | 24.6 | 21.1 | 18.3 | 16.6 | 15.0 | 13.6 | 12.4 | 11.5 | 10.6
Class = 1 |  | 2.50 | 43.9 | 43.9 | 43.9 | 43.9 | 43.9 | 42.1 | 39.6 | 34.7 | 30.3 | 26.4 | 23.1 | 20.3 | 18.2 | 16.9 | 15.5 | 14.3 | 13.3
UB 127 x 76 x 13 |  | 1.00 | 27.6 | 24.4 | 21.3 | 18.6 | 16.4 | 14.6 | 13.1 | 10.8 | 8.89 | 7.57 | 6.60 | 5.85 | 5.25 | 4.77 | 4.37 | 4.03 | 3.74 | 475
|  | 1.13 | 28.8 | 26.0 | 23.1 | 20.4 | 18.0 | 16.1 | 14.4 | 12.0 | 10.0 | 8.56 | 7.46 | 6.61 | 5.94 | 5.39 | 4.93 | 4.55 | 4.22
Mc,y,Rd = 30.0 |  | 1.35 | 30.0 | 28.1 | 25.5 | 23.0 | 20.7 | 18.6 | 16.8 | 13.9 | 11.8 | 10.2 | 8.91 | 7.90 | 7.09 | 6.44 | 5.89 | 5.44 | 5.04
Mc,z,Rd = 8.02 |  | 1.50 | 30.0 | 29.3 | 27.0 | 24.6 | 22.3 | 20.2 | 18.4 | 15.3 | 12.8 | 11.3 | 9.90 | 8.77 | 7.88 | 7.15 | 6.55 | 6.04 | 5.60
|  | 1.77 | 30.0 | 30.0 | 29.1 | 27.0 | 24.9 | 22.9 | 21.0 | 17.7 | 15.1 | 12.9 | 11.6 | 10.4 | 9.30 | 8.44 | 7.73 | 7.13 | 6.61
|  | 2.00 | 30.0 | 30.0 | 30.0 | 28.7 | 26.8 | 25.0 | 23.1 | 19.8 | 17.0 | 14.6 | 12.7 | 11.6 | 10.5 | 9.54 | 8.73 | 8.05 | 7.47
Class = 1 |  | 2.50 | 30.0 | 30.0 | 30.0 | 30.0 | 30.0 | 28.5 | 26.9 | 23.8 | 20.9 | 18.3 | 16.1 | 14.2 | 12.7 | 11.8 | 10.9 | 10.1 | 9.34
+ HISTAR® yield strengths have been used in calculating capacities for this section
(1) C1 is the factor dependent on the loading and end restraints
Section classification given applies to members subject to bending about the y-y axis only
This data was downloaded from the Orange Book website (http://orangebook.arcelormittal.com/design-data/uk-na/beams/universal-beams/buckling-moment/s355-histar355/) on 07/11/2023 at 13:43
© 2023, SCI and ArcelorMittal Commercial Sections S.A. This data is subject to the same terms as defined by the Orange Book website (http://orangebook.arcelormittal.com/terms-conditions/)