## UB-bending-S460-Eurocode3-UK-07
Eurocode 3 - UK National Annex (EN 1993-1-1:2005, EN 10365)
Universal beams - UB, Buckling resistance moment for: S460/HISTAR®460
Section designation |  | C1(1) | Buckling resistance moment Mb,Rd (kNm)for length between lateral restraints, L (m) | [16 empty] | Second moment of area Axis y-y
Cross-section resistance (kNm) | [19 empty] | Iy
Classification |  |  | 1.0 | 1.5 | 2.0 | 2.5 | 3.0 | 3.5 | 4.0 | 5.0 | 6.0 | 7.0 | 8.0 | 9.0 | 10.0 | 11.0 | 12.0 | 13.0 | 14.0 | cm4
UB 1100 x 400 x 607 | + | 1.00 | 15,180 | 15,180 | 15,180 | 15,180 | 14,950 | 14,380 | 13,810 | 12,680 | 11,590 | 10,540 | 9,590 | 8,740 | 7,990 | 7,340 | 6,770 | 6,290 | 5,860 | 1,624,000
|  | 1.13 | 15,180 | 15,180 | 15,180 | 15,180 | 15,180 | 14,970 | 14,470 | 13,440 | 12,400 | 11,390 | 10,440 | 9,570 | 8,780 | 8,080 | 7,460 | 6,920 | 6,440
Mc,y,Rd = 15,180 |  | 1.35 | 15,180 | 15,180 | 15,180 | 15,180 | 15,180 | 15,180 | 15,180 | 14,470 | 13,560 | 12,630 | 11,720 | 10,860 | 10,050 | 9,300 | 8,630 | 8,030 | 7,480
Mc,z,Rd = 2,250 |  | 1.50 | 15,180 | 15,180 | 15,180 | 15,180 | 15,180 | 15,180 | 15,180 | 15,040 | 14,210 | 13,350 | 12,480 | 11,640 | 10,840 | 10,090 | 9,400 | 8,770 | 8,190
|  | 1.77 | 15,180 | 15,180 | 15,180 | 15,180 | 15,180 | 15,180 | 15,180 | 15,180 | 15,170 | 14,430 | 13,650 | 12,880 | 12,110 | 11,380 | 10,680 | 10,030 | 9,420
|  | 2.00 | 15,180 | 15,180 | 15,180 | 15,180 | 15,180 | 15,180 | 15,180 | 15,180 | 15,180 | 15,170 | 14,480 | 13,760 | 13,050 | 12,350 | 11,670 | 11,020 | 10,410
Class = 1 |  | 2.50 | 15,180 | 15,180 | 15,180 | 15,180 | 15,180 | 15,180 | 15,180 | 15,180 | 15,180 | 15,180 | 15,180 | 15,180 | 14,690 | 14,080 | 13,470 | 12,870 | 12,280
UB 1100 x 400 x 548 | + | 1.00 | 13,680 | 13,680 | 13,680 | 13,680 | 13,430 | 12,900 | 12,380 | 11,330 | 10,300 | 9,320 | 8,420 | 7,630 | 6,940 | 6,340 | 5,820 | 5,380 | 5,000 | 1,457,000
|  | 1.13 | 13,680 | 13,680 | 13,680 | 13,680 | 13,680 | 13,440 | 12,970 | 12,010 | 11,040 | 10,080 | 9,190 | 8,360 | 7,630 | 6,980 | 6,420 | 5,920 | 5,490
Mc,y,Rd = 13,680 |  | 1.35 | 13,680 | 13,680 | 13,680 | 13,680 | 13,680 | 13,680 | 13,680 | 12,950 | 12,090 | 11,210 | 10,340 | 9,520 | 8,760 | 8,060 | 7,440 | 6,880 | 6,370
Mc,z,Rd = 2,000 |  | 1.50 | 13,680 | 13,680 | 13,680 | 13,680 | 13,680 | 13,680 | 13,680 | 13,470 | 12,690 | 11,870 | 11,040 | 10,230 | 9,470 | 8,760 | 8,110 | 7,520 | 6,990
|  | 1.77 | 13,680 | 13,680 | 13,680 | 13,680 | 13,680 | 13,680 | 13,680 | 13,680 | 13,570 | 12,860 | 12,110 | 11,360 | 10,620 | 9,920 | 9,260 | 8,640 | 8,070
|  | 2.00 | 13,680 | 13,680 | 13,680 | 13,680 | 13,680 | 13,680 | 13,680 | 13,680 | 13,680 | 13,540 | 12,870 | 12,180 | 11,480 | 10,800 | 10,150 | 9,530 | 8,950
Class = 1 |  | 2.50 | 13,680 | 13,680 | 13,680 | 13,680 | 13,680 | 13,680 | 13,680 | 13,680 | 13,680 | 13,680 | 13,680 | 13,580 | 13,000 | 12,400 | 11,800 | 11,210 | 10,640
UB 1100 x 400 x 499 | + | 1.00 | 12,340 | 12,340 | 12,340 | 12,340 | 12,070 | 11,580 | 11,100 | 10,120 | 9,150 | 8,230 | 7,400 | 6,660 | 6,020 | 5,470 | 5,010 | 4,610 | 4,260 | 1,305,000
|  | 1.13 | 12,340 | 12,340 | 12,340 | 12,340 | 12,340 | 12,080 | 11,640 | 10,740 | 9,830 | 8,930 | 8,080 | 7,310 | 6,630 | 6,030 | 5,510 | 5,060 | 4,680
Mc,y,Rd = 12,340 |  | 1.35 | 12,340 | 12,340 | 12,340 | 12,340 | 12,340 | 12,340 | 12,340 | 11,600 | 10,790 | 9,950 | 9,130 | 8,350 | 7,630 | 6,980 | 6,400 | 5,880 | 5,420
Mc,z,Rd = 1,780 |  | 1.50 | 12,340 | 12,340 | 12,340 | 12,340 | 12,340 | 12,340 | 12,340 | 12,080 | 11,340 | 10,550 | 9,760 | 8,990 | 8,270 | 7,600 | 6,990 | 6,440 | 5,950
|  | 1.77 | 12,340 | 12,340 | 12,340 | 12,340 | 12,340 | 12,340 | 12,340 | 12,340 | 12,150 | 11,460 | 10,740 | 10,020 | 9,310 | 8,640 | 8,010 | 7,430 | 6,900
|  | 2.00 | 12,340 | 12,340 | 12,340 | 12,340 | 12,340 | 12,340 | 12,340 | 12,340 | 12,340 | 12,100 | 11,450 | 10,770 | 10,100 | 9,440 | 8,810 | 8,220 | 7,680
Class = 1 |  | 2.50 | 12,340 | 12,340 | 12,340 | 12,340 | 12,340 | 12,340 | 12,340 | 12,340 | 12,340 | 12,340 | 12,340 | 12,080 | 11,500 | 10,910 | 10,320 | 9,750 | 9,200
UB 1100 x 400 x 433 |  | 1.00 | 10,290 | 10,290 | 10,290 | 10,290 | 10,100 | 9,700 | 9,290 | 8,480 | 7,660 | 6,880 | 6,160 | 5,520 | 4,980 | 4,500 | 4,100 | 3,760 | 3,470 | 1,136,000
|  | 1.13 | 10,290 | 10,290 | 10,290 | 10,290 | 10,290 | 10,110 | 9,740 | 8,990 | 8,220 | 7,460 | 6,730 | 6,070 | 5,480 | 4,960 | 4,510 | 4,130 | 3,800
Mc,y,Rd = 10,290 |  | 1.35 | 10,290 | 10,290 | 10,290 | 10,290 | 10,290 | 10,290 | 10,290 | 9,710 | 9,020 | 8,310 | 7,610 | 6,930 | 6,310 | 5,740 | 5,240 | 4,790 | 4,400
Mc,z,Rd = 1,480 |  | 1.50 | 10,290 | 10,290 | 10,290 | 10,290 | 10,290 | 10,290 | 10,290 | 10,100 | 9,480 | 8,810 | 8,130 | 7,470 | 6,840 | 6,260 | 5,730 | 5,260 | 4,830
|  | 1.77 | 10,290 | 10,290 | 10,290 | 10,290 | 10,290 | 10,290 | 10,290 | 10,290 | 10,150 | 9,570 | 8,950 | 8,330 | 7,710 | 7,130 | 6,580 | 6,070 | 5,610
|  | 2.00 | 10,290 | 10,290 | 10,290 | 10,290 | 10,290 | 10,290 | 10,290 | 10,290 | 10,290 | 10,100 | 9,540 | 8,960 | 8,370 | 7,800 | 7,240 | 6,730 | 6,250
Class = 1 |  | 2.50 | 10,290 | 10,290 | 10,290 | 10,290 | 10,290 | 10,290 | 10,290 | 10,290 | 10,290 | 10,290 | 10,290 | 10,050 | 9,540 | 9,020 | 8,510 | 8,000 | 7,520
UB 1100 x 400 x 390 |  | 1.00 | 9,240 | 9,240 | 9,240 | 9,240 | 9,050 | 8,680 | 8,310 | 7,560 | 6,800 | 6,080 | 5,410 | 4,830 | 4,320 | 3,890 | 3,530 | 3,220 | 2,960 | 1,016,000
|  | 1.13 | 9,240 | 9,240 | 9,240 | 9,240 | 9,240 | 9,050 | 8,720 | 8,020 | 7,310 | 6,600 | 5,920 | 5,310 | 4,760 | 4,290 | 3,880 | 3,530 | 3,250
Mc,y,Rd = 9,240 |  | 1.35 | 9,240 | 9,240 | 9,240 | 9,240 | 9,240 | 9,240 | 9,240 | 8,670 | 8,030 | 7,370 | 6,710 | 6,080 | 5,490 | 4,970 | 4,510 | 4,100 | 3,740
Mc,z,Rd = 1,320 |  | 1.50 | 9,240 | 9,240 | 9,240 | 9,240 | 9,240 | 9,240 | 9,240 | 9,030 | 8,450 | 7,820 | 7,180 | 6,560 | 5,970 | 5,420 | 4,940 | 4,500 | 4,110
|  | 1.77 | 9,240 | 9,240 | 9,240 | 9,240 | 9,240 | 9,240 | 9,240 | 9,240 | 9,060 | 8,510 | 7,930 | 7,330 | 6,750 | 6,200 | 5,680 | 5,210 | 4,790
|  | 2.00 | 9,240 | 9,240 | 9,240 | 9,240 | 9,240 | 9,240 | 9,240 | 9,240 | 9,240 | 8,990 | 8,460 | 7,910 | 7,350 | 6,800 | 6,280 | 5,800 | 5,350
Class = 1 |  | 2.50 | 9,240 | 9,240 | 9,240 | 9,240 | 9,240 | 9,240 | 9,240 | 9,240 | 9,240 | 9,240 | 9,240 | 8,910 | 8,420 | 7,920 | 7,420 | 6,940 | 6,480
UB 1100 x 400 x 343 |  | 1.00 | 8,040 | 8,040 | 8,040 | 8,040 | 7,860 | 7,530 | 7,200 | 6,520 | 5,840 | 5,190 | 4,600 | 4,070 | 3,620 | 3,240 | 2,920 | 2,650 | 2,420 | 878,000
|  | 1.13 | 8,040 | 8,040 | 8,040 | 8,040 | 8,040 | 7,850 | 7,560 | 6,940 | 6,290 | 5,640 | 5,030 | 4,480 | 3,990 | 3,570 | 3,210 | 2,910 | 2,670
Mc,y,Rd = 8,040 |  | 1.35 | 8,040 | 8,040 | 8,040 | 8,040 | 8,040 | 8,040 | 8,040 | 7,510 | 6,930 | 6,320 | 5,720 | 5,140 | 4,610 | 4,140 | 3,720 | 3,360 | 3,060
Mc,z,Rd = 1,130 |  | 1.50 | 8,040 | 8,040 | 8,040 | 8,040 | 8,040 | 8,040 | 8,040 | 7,820 | 7,290 | 6,720 | 6,130 | 5,560 | 5,020 | 4,530 | 4,080 | 3,690 | 3,350
|  | 1.77 | 8,040 | 8,040 | 8,040 | 8,040 | 8,040 | 8,040 | 8,040 | 8,040 | 7,830 | 7,330 | 6,790 | 6,240 | 5,700 | 5,190 | 4,720 | 4,290 | 3,910
|  | 2.00 | 8,040 | 8,040 | 8,040 | 8,040 | 8,040 | 8,040 | 8,040 | 8,040 | 8,040 | 7,760 | 7,260 | 6,740 | 6,220 | 5,710 | 5,230 | 4,790 | 4,380
Class = 2 |  | 2.50 | 8,040 | 8,040 | 8,040 | 8,040 | 8,040 | 8,040 | 8,040 | 8,040 | 8,040 | 8,040 | 8,040 | 7,640 | 7,170 | 6,700 | 6,230 | 5,780 | 5,350
UB 1016 x 305 x 584 | + | 1.00 | 12,900 | 12,900 | 12,900 | 12,210 | 11,340 | 10,550 | 9,830 | 8,590 | 7,580 | 6,760 | 6,100 | 5,560 | 5,100 | 4,720 | 4,400 | 4,110 | 3,870 | 1,246,000
|  | 1.13 | 12,900 | 12,900 | 12,900 | 12,790 | 11,980 | 11,220 | 10,530 | 9,300 | 8,280 | 7,420 | 6,720 | 6,120 | 5,620 | 5,190 | 4,820 | 4,500 | 4,230
Mc,y,Rd = 12,900 |  | 1.35 | 12,900 | 12,900 | 12,900 | 12,900 | 12,840 | 12,160 | 11,520 | 10,360 | 9,340 | 8,460 | 7,710 | 7,060 | 6,500 | 6,020 | 5,590 | 5,220 | 4,880
Mc,z,Rd = 1,600 |  | 1.50 | 12,900 | 12,900 | 12,900 | 12,900 | 12,900 | 12,690 | 12,090 | 10,970 | 9,980 | 9,110 | 8,340 | 7,680 | 7,090 | 6,580 | 6,120 | 5,720 | 5,350
|  | 1.77 | 12,900 | 12,900 | 12,900 | 12,900 | 12,900 | 12,900 | 12,900 | 11,920 | 10,980 | 10,140 | 9,380 | 8,700 | 8,090 | 7,540 | 7,050 | 6,610 | 6,210
|  | 2.00 | 12,900 | 12,900 | 12,900 | 12,900 | 12,900 | 12,900 | 12,900 | 12,580 | 11,710 | 10,900 | 10,160 | 9,490 | 8,870 | 8,310 | 7,800 | 7,340 | 6,920
Class = 1 |  | 2.50 | 12,900 | 12,900 | 12,900 | 12,900 | 12,900 | 12,900 | 12,900 | 12,900 | 12,900 | 12,240 | 11,570 | 10,940 | 10,350 | 9,800 | 9,280 | 8,800 | 8,360
UB 1016 x 305 x 494 | + | 1.00 | 10,770 | 10,770 | 10,770 | 10,050 | 9,290 | 8,590 | 7,950 | 6,860 | 5,970 | 5,270 | 4,700 | 4,240 | 3,870 | 3,560 | 3,290 | 3,070 | 2,880 | 1,028,000
|  | 1.13 | 10,770 | 10,770 | 10,770 | 10,540 | 9,830 | 9,160 | 8,540 | 7,450 | 6,540 | 5,790 | 5,180 | 4,680 | 4,250 | 3,900 | 3,600 | 3,360 | 3,150
Mc,y,Rd = 10,770 |  | 1.35 | 10,770 | 10,770 | 10,770 | 10,770 | 10,570 | 9,960 | 9,390 | 8,340 | 7,420 | 6,640 | 5,970 | 5,410 | 4,930 | 4,520 | 4,160 | 3,850 | 3,590
Mc,z,Rd = 1,300 |  | 1.50 | 10,770 | 10,770 | 10,770 | 10,770 | 10,770 | 10,420 | 9,870 | 8,860 | 7,960 | 7,170 | 6,490 | 5,900 | 5,390 | 4,950 | 4,560 | 4,230 | 3,930
|  | 1.77 | 10,770 | 10,770 | 10,770 | 10,770 | 10,770 | 10,770 | 10,600 | 9,670 | 8,810 | 8,040 | 7,340 | 6,730 | 6,190 | 5,710 | 5,290 | 4,910 | 4,580
|  | 2.00 | 10,770 | 10,770 | 10,770 | 10,770 | 10,770 | 10,770 | 10,770 | 10,240 | 9,430 | 8,680 | 8,000 | 7,380 | 6,830 | 6,330 | 5,890 | 5,490 | 5,120
Class = 1 |  | 2.50 | 10,770 | 10,770 | 10,770 | 10,770 | 10,770 | 10,770 | 10,770 | 10,770 | 10,510 | 9,840 | 9,210 | 8,620 | 8,070 | 7,560 | 7,100 | 6,670 | 6,270
UB 1016 x 305 x 438 | + | 1.00 | 9,540 | 9,540 | 9,540 | 8,840 | 8,150 | 7,520 | 6,930 | 5,920 | 5,120 | 4,480 | 3,970 | 3,560 | 3,230 | 2,960 | 2,730 | 2,540 | 2,370 | 909,000
|  | 1.13 | 9,540 | 9,540 | 9,540 | 9,280 | 8,640 | 8,030 | 7,460 | 6,450 | 5,610 | 4,930 | 4,380 | 3,920 | 3,550 | 3,230 | 2,990 | 2,780 | 2,600
Mc,y,Rd = 9,540 |  | 1.35 | 9,540 | 9,540 | 9,540 | 9,540 | 9,300 | 8,740 | 8,210 | 7,240 | 6,390 | 5,660 | 5,060 | 4,540 | 4,110 | 3,740 | 3,430 | 3,170 | 2,970
Mc,z,Rd = 1,130 |  | 1.50 | 9,540 | 9,540 | 9,540 | 9,540 | 9,540 | 9,150 | 8,650 | 7,700 | 6,860 | 6,130 | 5,500 | 4,960 | 4,500 | 4,100 | 3,760 | 3,460 | 3,200
|  | 1.77 | 9,540 | 9,540 | 9,540 | 9,540 | 9,540 | 9,540 | 9,300 | 8,430 | 7,620 | 6,900 | 6,250 | 5,680 | 5,190 | 4,750 | 4,370 | 4,030 | 3,740
|  | 2.00 | 9,540 | 9,540 | 9,540 | 9,540 | 9,540 | 9,540 | 9,540 | 8,950 | 8,180 | 7,480 | 6,830 | 6,260 | 5,740 | 5,290 | 4,880 | 4,520 | 4,200
Class = 1 |  | 2.50 | 9,540 | 9,540 | 9,540 | 9,540 | 9,540 | 9,540 | 9,540 | 9,540 | 9,160 | 8,520 | 7,920 | 7,360 | 6,840 | 6,360 | 5,930 | 5,540 | 5,180
UB 1016 x 305 x 415 | + | 1.00 | 9,000 | 9,000 | 9,000 | 8,300 | 7,640 | 7,030 | 6,470 | 5,500 | 4,730 | 4,120 | 3,640 | 3,260 | 2,950 | 2,700 | 2,480 | 2,300 | 2,150 | 853,000
|  | 1.13 | 9,000 | 9,000 | 9,000 | 8,720 | 8,100 | 7,510 | 6,960 | 6,000 | 5,190 | 4,540 | 4,020 | 3,590 | 3,230 | 2,950 | 2,720 | 2,530 | 2,360
Mc,y,Rd = 9,000 |  | 1.35 | 9,000 | 9,000 | 9,000 | 9,000 | 8,730 | 8,190 | 7,680 | 6,740 | 5,920 | 5,220 | 4,640 | 4,160 | 3,750 | 3,400 | 3,100 | 2,880 | 2,700
Mc,z,Rd = 1,060 |  | 1.50 | 9,000 | 9,000 | 9,000 | 9,000 | 9,000 | 8,580 | 8,100 | 7,180 | 6,370 | 5,660 | 5,060 | 4,540 | 4,100 | 3,730 | 3,410 | 3,120 | 2,910
|  | 1.77 | 9,000 | 9,000 | 9,000 | 9,000 | 9,000 | 9,000 | 8,710 | 7,870 | 7,090 | 6,380 | 5,760 | 5,210 | 4,740 | 4,320 | 3,960 | 3,640 | 3,360
|  | 2.00 | 9,000 | 9,000 | 9,000 | 9,000 | 9,000 | 9,000 | 9,000 | 8,360 | 7,620 | 6,930 | 6,310 | 5,750 | 5,260 | 4,820 | 4,430 | 4,090 | 3,780
Class = 1 |  | 2.50 | 9,000 | 9,000 | 9,000 | 9,000 | 9,000 | 9,000 | 9,000 | 9,000 | 8,560 | 7,930 | 7,340 | 6,790 | 6,280 | 5,820 | 5,400 | 5,030 | 4,680
UB 1016 x 305 x 393 | + | 1.00 | 8,530 | 8,530 | 8,530 | 7,850 | 7,210 | 6,630 | 6,090 | 5,170 | 4,430 | 3,840 | 3,390 | 3,020 | 2,730 | 2,490 | 2,280 | 2,120 | 1,970 | 808,000
|  | 1.13 | 8,530 | 8,530 | 8,530 | 8,240 | 7,650 | 7,090 | 6,560 | 5,630 | 4,860 | 4,240 | 3,730 | 3,320 | 2,980 | 2,720 | 2,500 | 2,320 | 2,170
Mc,y,Rd = 8,530 |  | 1.35 | 8,530 | 8,530 | 8,530 | 8,530 | 8,250 | 7,740 | 7,240 | 6,340 | 5,540 | 4,880 | 4,320 | 3,850 | 3,460 | 3,130 | 2,850 | 2,650 | 2,480
Mc,z,Rd = 997 |  | 1.50 | 8,530 | 8,530 | 8,530 | 8,530 | 8,530 | 8,100 | 7,640 | 6,760 | 5,970 | 5,290 | 4,700 | 4,210 | 3,790 | 3,430 | 3,120 | 2,860 | 2,680
|  | 1.77 | 8,530 | 8,530 | 8,530 | 8,530 | 8,530 | 8,530 | 8,230 | 7,410 | 6,650 | 5,970 | 5,360 | 4,840 | 4,380 | 3,980 | 3,640 | 3,340 | 3,070
|  | 2.00 | 8,530 | 8,530 | 8,530 | 8,530 | 8,530 | 8,530 | 8,530 | 7,880 | 7,160 | 6,490 | 5,880 | 5,340 | 4,870 | 4,450 | 4,080 | 3,750 | 3,460
Class = 1 |  | 2.50 | 8,530 | 8,530 | 8,530 | 8,530 | 8,530 | 8,530 | 8,530 | 8,530 | 8,050 | 7,440 | 6,860 | 6,320 | 5,830 | 5,390 | 4,980 | 4,620 | 4,290
UB 1016 x 305 x 350 |  | 1.00 | 7,300 | 7,300 | 7,300 | 6,770 | 6,230 | 5,730 | 5,270 | 4,460 | 3,810 | 3,300 | 2,890 | 2,570 | 2,310 | 2,100 | 1,920 | 1,780 | 1,650 | 723,000
|  | 1.13 | 7,300 | 7,300 | 7,300 | 7,110 | 6,600 | 6,120 | 5,670 | 4,860 | 4,180 | 3,630 | 3,190 | 2,820 | 2,530 | 2,300 | 2,110 | 1,950 | 1,820
Mc,y,Rd = 7,300 |  | 1.35 | 7,300 | 7,300 | 7,300 | 7,300 | 7,110 | 6,670 | 6,250 | 5,460 | 4,770 | 4,180 | 3,690 | 3,270 | 2,930 | 2,640 | 2,400 | 2,230 | 2,080
Mc,z,Rd = 854 |  | 1.50 | 7,300 | 7,300 | 7,300 | 7,300 | 7,300 | 6,980 | 6,580 | 5,820 | 5,140 | 4,530 | 4,020 | 3,580 | 3,210 | 2,900 | 2,620 | 2,410 | 2,250
|  | 1.77 | 7,300 | 7,300 | 7,300 | 7,300 | 7,300 | 7,300 | 7,080 | 6,380 | 5,720 | 5,120 | 4,580 | 4,120 | 3,710 | 3,360 | 3,060 | 2,790 | 2,560
|  | 2.00 | 7,300 | 7,300 | 7,300 | 7,300 | 7,300 | 7,300 | 7,300 | 6,780 | 6,150 | 5,560 | 5,030 | 4,550 | 4,130 | 3,760 | 3,430 | 3,140 | 2,890
Class = 1 |  | 2.50 | 7,300 | 7,300 | 7,300 | 7,300 | 7,300 | 7,300 | 7,300 | 7,300 | 6,910 | 6,380 | 5,860 | 5,390 | 4,950 | 4,560 | 4,200 | 3,880 | 3,590
UB 1016 x 305 x 314 |  | 1.00 | 6,530 | 6,530 | 6,530 | 6,020 | 5,530 | 5,070 | 4,650 | 3,910 | 3,320 | 2,850 | 2,480 | 2,190 | 1,960 | 1,780 | 1,620 | 1,490 | 1,380 | 644,000
|  | 1.13 | 6,530 | 6,530 | 6,530 | 6,330 | 5,860 | 5,420 | 5,010 | 4,260 | 3,640 | 3,140 | 2,730 | 2,410 | 2,150 | 1,950 | 1,780 | 1,640 | 1,520
Mc,y,Rd = 6,530 |  | 1.35 | 6,530 | 6,530 | 6,530 | 6,530 | 6,320 | 5,920 | 5,530 | 4,800 | 4,160 | 3,620 | 3,170 | 2,790 | 2,480 | 2,220 | 2,030 | 1,880 | 1,750
Mc,z,Rd = 754 |  | 1.50 | 6,530 | 6,530 | 6,530 | 6,530 | 6,530 | 6,200 | 5,830 | 5,130 | 4,490 | 3,930 | 3,460 | 3,050 | 2,720 | 2,430 | 2,190 | 2,030 | 1,890
|  | 1.77 | 6,530 | 6,530 | 6,530 | 6,530 | 6,530 | 6,530 | 6,290 | 5,630 | 5,010 | 4,450 | 3,950 | 3,520 | 3,150 | 2,830 | 2,560 | 2,320 | 2,140
|  | 2.00 | 6,530 | 6,530 | 6,530 | 6,530 | 6,530 | 6,530 | 6,530 | 6,000 | 5,400 | 4,850 | 4,350 | 3,900 | 3,510 | 3,170 | 2,870 | 2,610 | 2,380
Class = 1 |  | 2.50 | 6,530 | 6,530 | 6,530 | 6,530 | 6,530 | 6,530 | 6,530 | 6,530 | 6,100 | 5,580 | 5,100 | 4,650 | 4,240 | 3,870 | 3,540 | 3,250 | 2,980
UB 1016 x 305 x 272 |  | 1.00 | 5,640 | 5,640 | 5,640 | 5,180 | 4,750 | 4,350 | 3,970 | 3,320 | 2,790 | 2,380 | 2,060 | 1,800 | 1,600 | 1,440 | 1,310 | 1,200 | 1,100 | 554,000
|  | 1.13 | 5,640 | 5,640 | 5,640 | 5,450 | 5,040 | 4,650 | 4,280 | 3,620 | 3,070 | 2,620 | 2,260 | 1,980 | 1,760 | 1,580 | 1,440 | 1,320 | 1,220
Mc,y,Rd = 5,640 |  | 1.35 | 5,640 | 5,640 | 5,640 | 5,640 | 5,440 | 5,080 | 4,740 | 4,090 | 3,510 | 3,030 | 2,620 | 2,290 | 2,010 | 1,800 | 1,650 | 1,520 | 1,400
Mc,z,Rd = 647 |  | 1.50 | 5,640 | 5,640 | 5,640 | 5,640 | 5,640 | 5,330 | 5,000 | 4,370 | 3,790 | 3,290 | 2,860 | 2,510 | 2,210 | 1,960 | 1,780 | 1,640 | 1,520
|  | 1.77 | 5,640 | 5,640 | 5,640 | 5,640 | 5,640 | 5,640 | 5,400 | 4,810 | 4,250 | 3,740 | 3,290 | 2,900 | 2,570 | 2,280 | 2,040 | 1,850 | 1,720
|  | 2.00 | 5,640 | 5,640 | 5,640 | 5,640 | 5,640 | 5,640 | 5,640 | 5,120 | 4,590 | 4,080 | 3,620 | 3,220 | 2,870 | 2,560 | 2,300 | 2,070 | 1,880
Class = 1 |  | 2.50 | 5,640 | 5,640 | 5,640 | 5,640 | 5,640 | 5,640 | 5,640 | 5,640 | 5,190 | 4,720 | 4,270 | 3,860 | 3,480 | 3,150 | 2,850 | 2,590 | 2,360
UB 1016 x 305 x 249 |  | 1.00 | 4,990 | 4,990 | 4,940 | 4,520 | 4,130 | 3,760 | 3,420 | 2,830 | 2,360 | 1,990 | 1,710 | 1,490 | 1,320 | 1,180 | 1,060 | 969 | 890 | 481,000
|  | 1.13 | 4,990 | 4,990 | 4,990 | 4,760 | 4,390 | 4,030 | 3,700 | 3,090 | 2,600 | 2,190 | 1,880 | 1,630 | 1,440 | 1,290 | 1,170 | 1,070 | 984
Mc,y,Rd = 4,990 |  | 1.35 | 4,990 | 4,990 | 4,990 | 4,990 | 4,750 | 4,420 | 4,100 | 3,500 | 2,980 | 2,540 | 2,170 | 1,880 | 1,640 | 1,480 | 1,340 | 1,230 | 1,140
Mc,z,Rd = 548 |  | 1.50 | 4,990 | 4,990 | 4,990 | 4,990 | 4,950 | 4,640 | 4,340 | 3,750 | 3,220 | 2,770 | 2,380 | 2,060 | 1,790 | 1,600 | 1,450 | 1,330 | 1,230
|  | 1.77 | 4,990 | 4,990 | 4,990 | 4,990 | 4,990 | 4,970 | 4,700 | 4,150 | 3,630 | 3,150 | 2,740 | 2,390 | 2,090 | 1,840 | 1,640 | 1,510 | 1,400
|  | 2.00 | 4,990 | 4,990 | 4,990 | 4,990 | 4,990 | 4,990 | 4,940 | 4,430 | 3,930 | 3,460 | 3,030 | 2,660 | 2,340 | 2,070 | 1,840 | 1,650 | 1,530
Class = 1 |  | 2.50 | 4,990 | 4,990 | 4,990 | 4,990 | 4,990 | 4,990 | 4,990 | 4,930 | 4,480 | 4,030 | 3,610 | 3,220 | 2,870 | 2,560 | 2,300 | 2,060 | 1,860
UB 1016 x 305 x 222 |  | 1.00 | 4,310 | 4,310 | 4,220 | 3,840 | 3,490 | 3,160 | 2,860 | 2,340 | 1,930 | 1,620 | 1,380 | 1,190 | 1,050 | 930 | 836 | 759 | 695 | 408,000
|  | 1.13 | 4,310 | 4,310 | 4,310 | 4,050 | 3,720 | 3,400 | 3,100 | 2,560 | 2,130 | 1,780 | 1,510 | 1,300 | 1,150 | 1,020 | 923 | 839 | 769
Mc,y,Rd = 4,310 |  | 1.35 | 4,310 | 4,310 | 4,310 | 4,310 | 4,040 | 3,740 | 3,450 | 2,920 | 2,450 | 2,060 | 1,750 | 1,490 | 1,310 | 1,180 | 1,060 | 968 | 889
Mc,z,Rd = 449 |  | 1.50 | 4,310 | 4,310 | 4,310 | 4,310 | 4,210 | 3,940 | 3,660 | 3,130 | 2,660 | 2,250 | 1,910 | 1,640 | 1,420 | 1,270 | 1,150 | 1,050 | 967
|  | 1.77 | 4,310 | 4,310 | 4,310 | 4,310 | 4,310 | 4,230 | 3,980 | 3,480 | 3,000 | 2,580 | 2,210 | 1,900 | 1,640 | 1,430 | 1,300 | 1,190 | 1,100
|  | 2.00 | 4,310 | 4,310 | 4,310 | 4,310 | 4,310 | 4,310 | 4,200 | 3,730 | 3,260 | 2,840 | 2,460 | 2,130 | 1,850 | 1,610 | 1,420 | 1,310 | 1,210
Class = 2 |  | 2.50 | 4,310 | 4,310 | 4,310 | 4,310 | 4,310 | 4,310 | 4,310 | 4,170 | 3,750 | 3,330 | 2,950 | 2,600 | 2,280 | 2,010 | 1,780 | 1,580 | 1,420
UB 1000 x 400 x 976 | + | 1.00 | 23,140 | 23,140 | 23,140 | 23,140 | 23,140 | 22,620 | 21,930 | 20,630 | 19,420 | 18,300 | 17,250 | 16,290 | 15,400 | 14,590 | 13,850 | 13,160 | 12,540 | 2,349,000
|  | 1.13 | 23,140 | 23,140 | 23,140 | 23,140 | 23,140 | 23,140 | 22,840 | 21,670 | 20,560 | 19,510 | 18,510 | 17,580 | 16,700 | 15,890 | 15,130 | 14,420 | 13,770
Mc,y,Rd = 23,140 |  | 1.35 | 23,140 | 23,140 | 23,140 | 23,140 | 23,140 | 23,140 | 23,140 | 23,070 | 22,120 | 21,200 | 20,310 | 19,450 | 18,630 | 17,840 | 17,100 | 16,390 | 15,710
Mc,z,Rd = 4,070 |  | 1.50 | 23,140 | 23,140 | 23,140 | 23,140 | 23,140 | 23,140 | 23,140 | 23,140 | 22,980 | 22,150 | 21,330 | 20,530 | 19,760 | 19,000 | 18,280 | 17,590 | 16,920
|  | 1.77 | 23,140 | 23,140 | 23,140 | 23,140 | 23,140 | 23,140 | 23,140 | 23,140 | 23,140 | 23,140 | 22,840 | 22,150 | 21,470 | 20,790 | 20,130 | 19,480 | 18,850
|  | 2.00 | 23,140 | 23,140 | 23,140 | 23,140 | 23,140 | 23,140 | 23,140 | 23,140 | 23,140 | 23,140 | 23,140 | 23,140 | 22,660 | 22,050 | 21,440 | 20,840 | 20,260
Class = 1 |  | 2.50 | 23,140 | 23,140 | 23,140 | 23,140 | 23,140 | 23,140 | 23,140 | 23,140 | 23,140 | 23,140 | 23,140 | 23,140 | 23,140 | 23,140 | 23,140 | 23,140 | 22,690
UB 1000 x 400 x 883 | + | 1.00 | 20,820 | 20,820 | 20,820 | 20,820 | 20,820 | 20,250 | 19,600 | 18,370 | 17,220 | 16,140 | 15,150 | 14,230 | 13,390 | 12,630 | 11,940 | 11,310 | 10,740 | 2,096,000
|  | 1.13 | 20,820 | 20,820 | 20,820 | 20,820 | 20,820 | 20,820 | 20,430 | 19,320 | 18,260 | 17,250 | 16,290 | 15,400 | 14,560 | 13,790 | 13,080 | 12,420 | 11,810
Mc,y,Rd = 20,820 |  | 1.35 | 20,820 | 20,820 | 20,820 | 20,820 | 20,820 | 20,820 | 20,820 | 20,610 | 19,700 | 18,810 | 17,940 | 17,110 | 16,310 | 15,560 | 14,840 | 14,170 | 13,540
Mc,z,Rd = 3,620 |  | 1.50 | 20,820 | 20,820 | 20,820 | 20,820 | 20,820 | 20,820 | 20,820 | 20,820 | 20,500 | 19,690 | 18,890 | 18,100 | 17,350 | 16,620 | 15,920 | 15,260 | 14,620
|  | 1.77 | 20,820 | 20,820 | 20,820 | 20,820 | 20,820 | 20,820 | 20,820 | 20,820 | 20,820 | 20,820 | 20,290 | 19,610 | 18,930 | 18,270 | 17,620 | 16,990 | 16,380
|  | 2.00 | 20,820 | 20,820 | 20,820 | 20,820 | 20,820 | 20,820 | 20,820 | 20,820 | 20,820 | 20,820 | 20,820 | 20,640 | 20,040 | 19,440 | 18,840 | 18,250 | 17,670
Class = 1 |  | 2.50 | 20,820 | 20,820 | 20,820 | 20,820 | 20,820 | 20,820 | 20,820 | 20,820 | 20,820 | 20,820 | 20,820 | 20,820 | 20,820 | 20,820 | 20,820 | 20,440 | 19,950
UB 1000 x 400 x 748 | + | 1.00 | 17,420 | 17,420 | 17,420 | 17,420 | 17,380 | 16,790 | 16,210 | 15,090 | 14,030 | 13,040 | 12,120 | 11,280 | 10,520 | 9,840 | 9,240 | 8,700 | 8,210 | 1,732,000
|  | 1.13 | 17,420 | 17,420 | 17,420 | 17,420 | 17,420 | 17,420 | 16,920 | 15,910 | 14,930 | 13,980 | 13,090 | 12,260 | 11,490 | 10,790 | 10,150 | 9,570 | 9,050
Mc,y,Rd = 17,420 |  | 1.35 | 17,420 | 17,420 | 17,420 | 17,420 | 17,420 | 17,420 | 17,420 | 17,030 | 16,180 | 15,340 | 14,510 | 13,720 | 12,970 | 12,270 | 11,610 | 11,000 | 10,430
Mc,z,Rd = 2,970 |  | 1.50 | 17,420 | 17,420 | 17,420 | 17,420 | 17,420 | 17,420 | 17,420 | 17,420 | 16,870 | 16,100 | 15,340 | 14,580 | 13,860 | 13,170 | 12,520 | 11,900 | 11,330
|  | 1.77 | 17,420 | 17,420 | 17,420 | 17,420 | 17,420 | 17,420 | 17,420 | 17,420 | 17,420 | 17,230 | 16,570 | 15,900 | 15,240 | 14,600 | 13,980 | 13,380 | 12,810
|  | 2.00 | 17,420 | 17,420 | 17,420 | 17,420 | 17,420 | 17,420 | 17,420 | 17,420 | 17,420 | 17,420 | 17,420 | 16,830 | 16,230 | 15,640 | 15,050 | 14,480 | 13,920
Class = 1 |  | 2.50 | 17,420 | 17,420 | 17,420 | 17,420 | 17,420 | 17,420 | 17,420 | 17,420 | 17,420 | 17,420 | 17,420 | 17,420 | 17,420 | 17,400 | 16,920 | 16,430 | 15,940
UB 1000 x 400 x 642 | + | 1.00 | 14,770 | 14,770 | 14,770 | 14,770 | 14,640 | 14,110 | 13,590 | 12,580 | 11,610 | 10,690 | 9,840 | 9,070 | 8,390 | 7,790 | 7,260 | 6,790 | 6,380 | 1,451,000
|  | 1.13 | 14,770 | 14,770 | 14,770 | 14,770 | 14,770 | 14,680 | 14,220 | 13,290 | 12,380 | 11,500 | 10,670 | 9,900 | 9,200 | 8,560 | 7,990 | 7,480 | 7,030
Mc,y,Rd = 14,770 |  | 1.35 | 14,770 | 14,770 | 14,770 | 14,770 | 14,770 | 14,770 | 14,770 | 14,270 | 13,470 | 12,680 | 11,900 | 11,150 | 10,450 | 9,800 | 9,190 | 8,640 | 8,140
Mc,z,Rd = 2,470 |  | 1.50 | 14,770 | 14,770 | 14,770 | 14,770 | 14,770 | 14,770 | 14,770 | 14,770 | 14,080 | 13,350 | 12,620 | 11,900 | 11,220 | 10,570 | 9,960 | 9,400 | 8,870
|  | 1.77 | 14,770 | 14,770 | 14,770 | 14,770 | 14,770 | 14,770 | 14,770 | 14,770 | 14,770 | 14,350 | 13,710 | 13,060 | 12,420 | 11,800 | 11,210 | 10,650 | 10,120
|  | 2.00 | 14,770 | 14,770 | 14,770 | 14,770 | 14,770 | 14,770 | 14,770 | 14,770 | 14,770 | 14,770 | 14,460 | 13,880 | 13,300 | 12,720 | 12,150 | 11,600 | 11,080
Class = 1 |  | 2.50 | 14,770 | 14,770 | 14,770 | 14,770 | 14,770 | 14,770 | 14,770 | 14,770 | 14,770 | 14,770 | 14,770 | 14,770 | 14,770 | 14,300 | 13,820 | 13,330 | 12,850
UB 1000 x 400 x 591 | + | 1.00 | 13,580 | 13,580 | 13,580 | 13,580 | 13,430 | 12,940 | 12,450 | 11,490 | 10,560 | 9,680 | 8,870 | 8,140 | 7,500 | 6,930 | 6,440 | 6,000 | 5,620 | 1,331,000
|  | 1.13 | 13,580 | 13,580 | 13,580 | 13,580 | 13,580 | 13,460 | 13,030 | 12,150 | 11,280 | 10,430 | 9,640 | 8,900 | 8,230 | 7,630 | 7,090 | 6,620 | 6,190
Mc,y,Rd = 13,580 |  | 1.35 | 13,580 | 13,580 | 13,580 | 13,580 | 13,580 | 13,580 | 13,580 | 13,060 | 12,290 | 11,520 | 10,770 | 10,050 | 9,380 | 8,750 | 8,180 | 7,660 | 7,180
Mc,z,Rd = 2,260 |  | 1.50 | 13,580 | 13,580 | 13,580 | 13,580 | 13,580 | 13,580 | 13,580 | 13,550 | 12,860 | 12,150 | 11,440 | 10,750 | 10,080 | 9,460 | 8,880 | 8,340 | 7,840
|  | 1.77 | 13,580 | 13,580 | 13,580 | 13,580 | 13,580 | 13,580 | 13,580 | 13,580 | 13,580 | 13,090 | 12,460 | 11,830 | 11,210 | 10,600 | 10,030 | 9,480 | 8,970
|  | 2.00 | 13,580 | 13,580 | 13,580 | 13,580 | 13,580 | 13,580 | 13,580 | 13,580 | 13,580 | 13,580 | 13,180 | 12,600 | 12,020 | 11,450 | 10,900 | 10,370 | 9,860
Class = 1 |  | 2.50 | 13,580 | 13,580 | 13,580 | 13,580 | 13,580 | 13,580 | 13,580 | 13,580 | 13,580 | 13,580 | 13,580 | 13,580 | 13,430 | 12,950 | 12,470 | 11,980 | 11,510
UB 1000 x 400 x 554 | + | 1.00 | 12,650 | 12,650 | 12,650 | 12,650 | 12,480 | 12,010 | 11,550 | 10,630 | 9,740 | 8,890 | 8,110 | 7,420 | 6,800 | 6,270 | 5,800 | 5,400 | 5,040 | 1,232,000
|  | 1.13 | 12,650 | 12,650 | 12,650 | 12,650 | 12,650 | 12,510 | 12,090 | 11,250 | 10,410 | 9,600 | 8,820 | 8,110 | 7,470 | 6,900 | 6,390 | 5,940 | 5,550
Mc,y,Rd = 12,650 |  | 1.35 | 12,650 | 12,650 | 12,650 | 12,650 | 12,650 | 12,650 | 12,650 | 12,100 | 11,370 | 10,620 | 9,890 | 9,190 | 8,530 | 7,930 | 7,380 | 6,890 | 6,440
Mc,z,Rd = 2,090 |  | 1.50 | 12,650 | 12,650 | 12,650 | 12,650 | 12,650 | 12,650 | 12,650 | 12,570 | 11,900 | 11,210 | 10,520 | 9,840 | 9,190 | 8,590 | 8,030 | 7,510 | 7,040
|  | 1.77 | 12,650 | 12,650 | 12,650 | 12,650 | 12,650 | 12,650 | 12,650 | 12,650 | 12,650 | 12,100 | 11,480 | 10,860 | 10,250 | 9,660 | 9,100 | 8,570 | 8,080
|  | 2.00 | 12,650 | 12,650 | 12,650 | 12,650 | 12,650 | 12,650 | 12,650 | 12,650 | 12,650 | 12,650 | 12,160 | 11,590 | 11,020 | 10,460 | 9,920 | 9,400 | 8,900
Class = 1 |  | 2.50 | 12,650 | 12,650 | 12,650 | 12,650 | 12,650 | 12,650 | 12,650 | 12,650 | 12,650 | 12,650 | 12,650 | 12,650 | 12,360 | 11,880 | 11,400 | 10,920 | 10,460
UB 1000 x 400 x 539 | + | 1.00 | 12,340 | 12,340 | 12,340 | 12,340 | 12,170 | 11,710 | 11,250 | 10,350 | 9,470 | 8,640 | 7,880 | 7,190 | 6,590 | 6,060 | 5,610 | 5,210 | 4,860 | 1,202,000
|  | 1.13 | 12,340 | 12,340 | 12,340 | 12,340 | 12,340 | 12,190 | 11,780 | 10,960 | 10,130 | 9,330 | 8,570 | 7,870 | 7,240 | 6,680 | 6,180 | 5,740 | 5,350
Mc,y,Rd = 12,340 |  | 1.35 | 12,340 | 12,340 | 12,340 | 12,340 | 12,340 | 12,340 | 12,340 | 11,790 | 11,070 | 10,330 | 9,610 | 8,920 | 8,270 | 7,680 | 7,140 | 6,650 | 6,210
Mc,z,Rd = 2,040 |  | 1.50 | 12,340 | 12,340 | 12,340 | 12,340 | 12,340 | 12,340 | 12,340 | 12,250 | 11,590 | 10,910 | 10,220 | 9,550 | 8,920 | 8,320 | 7,770 | 7,260 | 6,800
|  | 1.77 | 12,340 | 12,340 | 12,340 | 12,340 | 12,340 | 12,340 | 12,340 | 12,340 | 12,340 | 11,780 | 11,170 | 10,550 | 9,950 | 9,360 | 8,810 | 8,290 | 7,810
|  | 2.00 | 12,340 | 12,340 | 12,340 | 12,340 | 12,340 | 12,340 | 12,340 | 12,340 | 12,340 | 12,340 | 11,830 | 11,270 | 10,700 | 10,150 | 9,610 | 9,100 | 8,610
Class = 1 |  | 2.50 | 12,340 | 12,340 | 12,340 | 12,340 | 12,340 | 12,340 | 12,340 | 12,340 | 12,340 | 12,340 | 12,340 | 12,340 | 12,020 | 11,540 | 11,060 | 10,590 | 10,130
UB 1000 x 400 x 483 | + | 1.00 | 11,000 | 11,000 | 11,000 | 11,000 | 10,820 | 10,400 | 9,980 | 9,140 | 8,320 | 7,550 | 6,830 | 6,200 | 5,650 | 5,170 | 4,760 | 4,400 | 4,090 | 1,068,000
|  | 1.13 | 11,000 | 11,000 | 11,000 | 11,000 | 11,000 | 10,830 | 10,460 | 9,690 | 8,920 | 8,160 | 7,450 | 6,800 | 6,210 | 5,690 | 5,240 | 4,840 | 4,490
Mc,y,Rd = 11,000 |  | 1.35 | 11,000 | 11,000 | 11,000 | 11,000 | 11,000 | 11,000 | 11,000 | 10,450 | 9,760 | 9,070 | 8,380 | 7,730 | 7,120 | 6,570 | 6,070 | 5,620 | 5,220
Mc,z,Rd = 1,800 |  | 1.50 | 11,000 | 11,000 | 11,000 | 11,000 | 11,000 | 11,000 | 11,000 | 10,860 | 10,240 | 9,590 | 8,940 | 8,300 | 7,700 | 7,130 | 6,610 | 6,140 | 5,720
|  | 1.77 | 11,000 | 11,000 | 11,000 | 11,000 | 11,000 | 11,000 | 11,000 | 11,000 | 10,940 | 10,380 | 9,800 | 9,200 | 8,620 | 8,060 | 7,540 | 7,050 | 6,600
|  | 2.00 | 11,000 | 11,000 | 11,000 | 11,000 | 11,000 | 11,000 | 11,000 | 11,000 | 11,000 | 10,930 | 10,400 | 9,860 | 9,310 | 8,770 | 8,260 | 7,760 | 7,300
Class = 1 |  | 2.50 | 11,000 | 11,000 | 11,000 | 11,000 | 11,000 | 11,000 | 11,000 | 11,000 | 11,000 | 11,000 | 11,000 | 10,980 | 10,520 | 10,050 | 9,580 | 9,120 | 8,670
UB 1000 x 400 x 443 | + | 1.00 | 10,020 | 10,020 | 10,020 | 10,020 | 9,820 | 9,430 | 9,040 | 8,260 | 7,480 | 6,750 | 6,080 | 5,480 | 4,970 | 4,520 | 4,140 | 3,820 | 3,540 | 966,000
|  | 1.13 | 10,020 | 10,020 | 10,020 | 10,020 | 10,020 | 9,830 | 9,480 | 8,760 | 8,030 | 7,310 | 6,630 | 6,020 | 5,470 | 4,980 | 4,560 | 4,200 | 3,880
Mc,y,Rd = 10,020 |  | 1.35 | 10,020 | 10,020 | 10,020 | 10,020 | 10,020 | 10,020 | 10,020 | 9,460 | 8,800 | 8,140 | 7,480 | 6,860 | 6,280 | 5,760 | 5,290 | 4,880 | 4,510
Mc,z,Rd = 1,620 |  | 1.50 | 10,020 | 10,020 | 10,020 | 10,020 | 10,020 | 10,020 | 10,020 | 9,840 | 9,250 | 8,620 | 8,000 | 7,380 | 6,800 | 6,270 | 5,780 | 5,340 | 4,940
|  | 1.77 | 10,020 | 10,020 | 10,020 | 10,020 | 10,020 | 10,020 | 10,020 | 10,020 | 9,900 | 9,360 | 8,790 | 8,220 | 7,650 | 7,120 | 6,620 | 6,150 | 5,720
|  | 2.00 | 10,020 | 10,020 | 10,020 | 10,020 | 10,020 | 10,020 | 10,020 | 10,020 | 10,020 | 9,860 | 9,350 | 8,820 | 8,290 | 7,770 | 7,270 | 6,800 | 6,360
Class = 1 |  | 2.50 | 10,020 | 10,020 | 10,020 | 10,020 | 10,020 | 10,020 | 10,020 | 10,020 | 10,020 | 10,020 | 10,020 | 9,870 | 9,410 | 8,950 | 8,490 | 8,040 | 7,600
UB 1000 x 400 x 412 |  | 1.00 | 9,000 | 9,000 | 9,000 | 9,000 | 8,880 | 8,540 | 8,200 | 7,510 | 6,820 | 6,170 | 5,560 | 5,020 | 4,550 | 4,140 | 3,790 | 3,490 | 3,230 | 910,000
|  | 1.13 | 9,000 | 9,000 | 9,000 | 9,000 | 9,000 | 8,890 | 8,580 | 7,960 | 7,310 | 6,670 | 6,070 | 5,510 | 5,010 | 4,560 | 4,180 | 3,840 | 3,540
Mc,y,Rd = 9,000 |  | 1.35 | 9,000 | 9,000 | 9,000 | 9,000 | 9,000 | 9,000 | 9,000 | 8,570 | 8,000 | 7,410 | 6,830 | 6,270 | 5,750 | 5,270 | 4,840 | 4,460 | 4,120
Mc,z,Rd = 1,470 |  | 1.50 | 9,000 | 9,000 | 9,000 | 9,000 | 9,000 | 9,000 | 9,000 | 8,910 | 8,390 | 7,840 | 7,280 | 6,740 | 6,220 | 5,730 | 5,280 | 4,880 | 4,520
|  | 1.77 | 9,000 | 9,000 | 9,000 | 9,000 | 9,000 | 9,000 | 9,000 | 9,000 | 8,960 | 8,490 | 7,990 | 7,480 | 6,980 | 6,490 | 6,040 | 5,610 | 5,220
|  | 2.00 | 9,000 | 9,000 | 9,000 | 9,000 | 9,000 | 9,000 | 9,000 | 9,000 | 9,000 | 8,940 | 8,490 | 8,020 | 7,540 | 7,070 | 6,620 | 6,190 | 5,790
Class = 1 |  | 2.50 | 9,000 | 9,000 | 9,000 | 9,000 | 9,000 | 9,000 | 9,000 | 9,000 | 9,000 | 9,000 | 9,000 | 8,940 | 8,540 | 8,130 | 7,710 | 7,300 | 6,910
UB 1000 x 400 x 371 |  | 1.00 | 8,080 | 8,080 | 8,080 | 8,080 | 7,950 | 7,640 | 7,320 | 6,690 | 6,060 | 5,450 | 4,890 | 4,390 | 3,950 | 3,580 | 3,260 | 2,990 | 2,760 | 814,000
|  | 1.13 | 8,080 | 8,080 | 8,080 | 8,080 | 8,080 | 7,960 | 7,680 | 7,090 | 6,500 | 5,900 | 5,340 | 4,820 | 4,350 | 3,940 | 3,590 | 3,280 | 3,020
Mc,y,Rd = 8,080 |  | 1.35 | 8,080 | 8,080 | 8,080 | 8,080 | 8,080 | 8,080 | 8,080 | 7,650 | 7,120 | 6,570 | 6,020 | 5,500 | 5,010 | 4,560 | 4,170 | 3,810 | 3,500
Mc,z,Rd = 1,310 |  | 1.50 | 8,080 | 8,080 | 8,080 | 8,080 | 8,080 | 8,080 | 8,080 | 7,960 | 7,480 | 6,960 | 6,430 | 5,920 | 5,420 | 4,970 | 4,550 | 4,180 | 3,850
|  | 1.77 | 8,080 | 8,080 | 8,080 | 8,080 | 8,080 | 8,080 | 8,080 | 8,080 | 8,000 | 7,550 | 7,070 | 6,590 | 6,110 | 5,650 | 5,220 | 4,820 | 4,460
|  | 2.00 | 8,080 | 8,080 | 8,080 | 8,080 | 8,080 | 8,080 | 8,080 | 8,080 | 8,080 | 7,960 | 7,530 | 7,080 | 6,620 | 6,180 | 5,750 | 5,340 | 4,970
Class = 1 |  | 2.50 | 8,080 | 8,080 | 8,080 | 8,080 | 8,080 | 8,080 | 8,080 | 8,080 | 8,080 | 8,080 | 8,080 | 7,930 | 7,540 | 7,140 | 6,740 | 6,340 | 5,970
UB 1000 x 400 x 321 |  | 1.00 | 6,950 | 6,950 | 6,950 | 6,950 | 6,830 | 6,560 | 6,280 | 5,720 | 5,160 | 4,610 | 4,110 | 3,660 | 3,280 | 2,950 | 2,670 | 2,430 | 2,230 | 696,000
|  | 1.13 | 6,950 | 6,950 | 6,950 | 6,950 | 6,950 | 6,830 | 6,590 | 6,070 | 5,540 | 5,000 | 4,490 | 4,020 | 3,610 | 3,250 | 2,930 | 2,660 | 2,450
Mc,y,Rd = 6,950 |  | 1.35 | 6,950 | 6,950 | 6,950 | 6,950 | 6,950 | 6,950 | 6,950 | 6,550 | 6,080 | 5,580 | 5,080 | 4,600 | 4,160 | 3,760 | 3,410 | 3,090 | 2,820
Mc,z,Rd = 1,120 |  | 1.50 | 6,950 | 6,950 | 6,950 | 6,950 | 6,950 | 6,950 | 6,950 | 6,820 | 6,390 | 5,920 | 5,440 | 4,970 | 4,520 | 4,100 | 3,730 | 3,400 | 3,100
|  | 1.77 | 6,950 | 6,950 | 6,950 | 6,950 | 6,950 | 6,950 | 6,950 | 6,950 | 6,840 | 6,440 | 6,000 | 5,550 | 5,110 | 4,690 | 4,290 | 3,930 | 3,610
|  | 2.00 | 6,950 | 6,950 | 6,950 | 6,950 | 6,950 | 6,950 | 6,950 | 6,950 | 6,950 | 6,790 | 6,400 | 5,980 | 5,560 | 5,140 | 4,740 | 4,370 | 4,030
Class = 1 |  | 2.50 | 6,950 | 6,950 | 6,950 | 6,950 | 6,950 | 6,950 | 6,950 | 6,950 | 6,950 | 6,950 | 6,950 | 6,730 | 6,360 | 5,980 | 5,600 | 5,230 | 4,880
UB 1000 x 400 x 296 |  | 1.00 | 6,270 | 6,270 | 6,270 | 6,270 | 6,140 | 5,880 | 5,620 | 5,100 | 4,570 | 4,060 | 3,600 | 3,190 | 2,840 | 2,540 | 2,290 | 2,080 | 1,900 | 620,000
|  | 1.13 | 6,270 | 6,270 | 6,270 | 6,270 | 6,270 | 6,140 | 5,900 | 5,420 | 4,920 | 4,420 | 3,940 | 3,510 | 3,120 | 2,790 | 2,510 | 2,280 | 2,090
Mc,y,Rd = 6,270 |  | 1.35 | 6,270 | 6,270 | 6,270 | 6,270 | 6,270 | 6,270 | 6,270 | 5,860 | 5,420 | 4,940 | 4,470 | 4,020 | 3,610 | 3,240 | 2,920 | 2,630 | 2,390
Mc,z,Rd = 987 |  | 1.50 | 6,270 | 6,270 | 6,270 | 6,270 | 6,270 | 6,270 | 6,270 | 6,110 | 5,700 | 5,260 | 4,800 | 4,350 | 3,930 | 3,540 | 3,200 | 2,890 | 2,620
|  | 1.77 | 6,270 | 6,270 | 6,270 | 6,270 | 6,270 | 6,270 | 6,270 | 6,270 | 6,120 | 5,730 | 5,310 | 4,880 | 4,460 | 4,060 | 3,700 | 3,360 | 3,060
|  | 2.00 | 6,270 | 6,270 | 6,270 | 6,270 | 6,270 | 6,270 | 6,270 | 6,270 | 6,270 | 6,060 | 5,680 | 5,280 | 4,870 | 4,470 | 4,100 | 3,750 | 3,430
Class = 1 |  | 2.50 | 6,270 | 6,270 | 6,270 | 6,270 | 6,270 | 6,270 | 6,270 | 6,270 | 6,270 | 6,270 | 6,270 | 5,970 | 5,610 | 5,240 | 4,870 | 4,520 | 4,190
UB 920 x 420 x 1377 | + | 1.00 | 30,480 | 30,480 | 30,480 | 30,480 | 30,480 | 30,480 | 30,140 | 28,820 | 27,630 | 26,540 | 25,520 | 24,570 | 23,670 | 22,830 | 22,030 | 21,280 | 20,560 | 3,035,000
|  | 1.13 | 30,480 | 30,480 | 30,480 | 30,480 | 30,480 | 30,480 | 30,480 | 30,020 | 28,960 | 27,960 | 27,020 | 26,140 | 25,290 | 24,490 | 23,720 | 22,980 | 22,270
Mc,y,Rd = 30,480 |  | 1.35 | 30,480 | 30,480 | 30,480 | 30,480 | 30,480 | 30,480 | 30,480 | 30,480 | 30,480 | 29,890 | 29,090 | 28,320 | 27,570 | 26,850 | 26,140 | 25,460 | 24,790
Mc,z,Rd = 6,380 |  | 1.50 | 30,480 | 30,480 | 30,480 | 30,480 | 30,480 | 30,480 | 30,480 | 30,480 | 30,480 | 30,480 | 30,230 | 29,530 | 28,850 | 28,190 | 27,530 | 26,890 | 26,270
|  | 1.77 | 30,480 | 30,480 | 30,480 | 30,480 | 30,480 | 30,480 | 30,480 | 30,480 | 30,480 | 30,480 | 30,480 | 30,480 | 30,480 | 30,160 | 29,600 | 29,040 | 28,490
|  | 2.00 | 30,480 | 30,480 | 30,480 | 30,480 | 30,480 | 30,480 | 30,480 | 30,480 | 30,480 | 30,480 | 30,480 | 30,480 | 30,480 | 30,480 | 30,480 | 30,480 | 30,040
Class = 1 |  | 2.50 | 30,480 | 30,480 | 30,480 | 30,480 | 30,480 | 30,480 | 30,480 | 30,480 | 30,480 | 30,480 | 30,480 | 30,480 | 30,480 | 30,480 | 30,480 | 30,480 | 30,480
UB 920 x 420 x 1269 | + | 1.00 | 28,810 | 28,810 | 28,810 | 28,810 | 28,810 | 28,810 | 28,360 | 27,070 | 25,900 | 24,820 | 23,820 | 22,880 | 22,000 | 21,170 | 20,390 | 19,650 | 18,960 | 2,901,000
|  | 1.13 | 28,810 | 28,810 | 28,810 | 28,810 | 28,810 | 28,810 | 28,810 | 28,220 | 27,170 | 26,180 | 25,260 | 24,380 | 23,550 | 22,750 | 21,990 | 21,270 | 20,580
Mc,y,Rd = 28,810 |  | 1.35 | 28,810 | 28,810 | 28,810 | 28,810 | 28,810 | 28,810 | 28,810 | 28,810 | 28,810 | 28,050 | 27,250 | 26,480 | 25,740 | 25,020 | 24,320 | 23,640 | 22,980
Mc,z,Rd = 5,910 |  | 1.50 | 28,810 | 28,810 | 28,810 | 28,810 | 28,810 | 28,810 | 28,810 | 28,810 | 28,810 | 28,810 | 28,350 | 27,660 | 26,980 | 26,310 | 25,660 | 25,020 | 24,400
|  | 1.77 | 28,810 | 28,810 | 28,810 | 28,810 | 28,810 | 28,810 | 28,810 | 28,810 | 28,810 | 28,810 | 28,810 | 28,810 | 28,790 | 28,220 | 27,660 | 27,100 | 26,550
|  | 2.00 | 28,810 | 28,810 | 28,810 | 28,810 | 28,810 | 28,810 | 28,810 | 28,810 | 28,810 | 28,810 | 28,810 | 28,810 | 28,810 | 28,810 | 28,810 | 28,540 | 28,050
Class = 1 |  | 2.50 | 28,810 | 28,810 | 28,810 | 28,810 | 28,810 | 28,810 | 28,810 | 28,810 | 28,810 | 28,810 | 28,810 | 28,810 | 28,810 | 28,810 | 28,810 | 28,810 | 28,810
UB 920 x 420 x 1194 | + | 1.00 | 26,960 | 26,960 | 26,960 | 26,960 | 26,960 | 26,960 | 26,420 | 25,170 | 24,030 | 22,980 | 22,000 | 21,090 | 20,240 | 19,430 | 18,680 | 17,970 | 17,300 | 2,697,000
|  | 1.13 | 26,960 | 26,960 | 26,960 | 26,960 | 26,960 | 26,960 | 26,960 | 26,270 | 25,240 | 24,280 | 23,370 | 22,520 | 21,700 | 20,920 | 20,190 | 19,490 | 18,820
Mc,y,Rd = 26,960 |  | 1.35 | 26,960 | 26,960 | 26,960 | 26,960 | 26,960 | 26,960 | 26,960 | 26,960 | 26,870 | 26,060 | 25,270 | 24,510 | 23,780 | 23,070 | 22,390 | 21,730 | 21,090
Mc,z,Rd = 5,490 |  | 1.50 | 26,960 | 26,960 | 26,960 | 26,960 | 26,960 | 26,960 | 26,960 | 26,960 | 26,960 | 26,960 | 26,320 | 25,640 | 24,960 | 24,310 | 23,670 | 23,040 | 22,430
|  | 1.77 | 26,960 | 26,960 | 26,960 | 26,960 | 26,960 | 26,960 | 26,960 | 26,960 | 26,960 | 26,960 | 26,960 | 26,960 | 26,710 | 26,140 | 25,580 | 25,030 | 24,480
|  | 2.00 | 26,960 | 26,960 | 26,960 | 26,960 | 26,960 | 26,960 | 26,960 | 26,960 | 26,960 | 26,960 | 26,960 | 26,960 | 26,960 | 26,960 | 26,900 | 26,410 | 25,920
Class = 1 |  | 2.50 | 26,960 | 26,960 | 26,960 | 26,960 | 26,960 | 26,960 | 26,960 | 26,960 | 26,960 | 26,960 | 26,960 | 26,960 | 26,960 | 26,960 | 26,960 | 26,960 | 26,960
UB 920 x 420 x 1077 | + | 1.00 | 24,590 | 24,590 | 24,590 | 24,590 | 24,590 | 24,510 | 23,850 | 22,630 | 21,510 | 20,470 | 19,500 | 18,600 | 17,760 | 16,980 | 16,250 | 15,570 | 14,930 | 2,379,000
|  | 1.13 | 24,590 | 24,590 | 24,590 | 24,590 | 24,590 | 24,590 | 24,590 | 23,670 | 22,650 | 21,690 | 20,790 | 19,930 | 19,120 | 18,360 | 17,630 | 16,950 | 16,300
Mc,y,Rd = 24,590 |  | 1.35 | 24,590 | 24,590 | 24,590 | 24,590 | 24,590 | 24,590 | 24,590 | 24,590 | 24,200 | 23,380 | 22,580 | 21,820 | 21,080 | 20,370 | 19,680 | 19,020 | 18,390
Mc,z,Rd = 4,940 |  | 1.50 | 24,590 | 24,590 | 24,590 | 24,590 | 24,590 | 24,590 | 24,590 | 24,590 | 24,590 | 24,300 | 23,590 | 22,890 | 22,200 | 21,540 | 20,890 | 20,260 | 19,640
|  | 1.77 | 24,590 | 24,590 | 24,590 | 24,590 | 24,590 | 24,590 | 24,590 | 24,590 | 24,590 | 24,590 | 24,590 | 24,460 | 23,870 | 23,290 | 22,720 | 22,150 | 21,590
|  | 2.00 | 24,590 | 24,590 | 24,590 | 24,590 | 24,590 | 24,590 | 24,590 | 24,590 | 24,590 | 24,590 | 24,590 | 24,590 | 24,590 | 24,500 | 23,990 | 23,480 | 22,970
Class = 1 |  | 2.50 | 24,590 | 24,590 | 24,590 | 24,590 | 24,590 | 24,590 | 24,590 | 24,590 | 24,590 | 24,590 | 24,590 | 24,590 | 24,590 | 24,590 | 24,590 | 24,590 | 24,590
UB 920 x 420 x 970 | + | 1.00 | 21,970 | 21,970 | 21,970 | 21,970 | 21,970 | 21,770 | 21,160 | 20,010 | 18,940 | 17,950 | 17,020 | 16,160 | 15,360 | 14,620 | 13,940 | 13,300 | 12,720 | 2,104,000
|  | 1.13 | 21,970 | 21,970 | 21,970 | 21,970 | 21,970 | 21,970 | 21,970 | 20,950 | 19,980 | 19,060 | 18,190 | 17,360 | 16,590 | 15,860 | 15,170 | 14,530 | 13,920
Mc,y,Rd = 21,970 |  | 1.35 | 21,970 | 21,970 | 21,970 | 21,970 | 21,970 | 21,970 | 21,970 | 21,970 | 21,400 | 20,610 | 19,840 | 19,090 | 18,370 | 17,680 | 17,020 | 16,390 | 15,790
Mc,z,Rd = 4,370 |  | 1.50 | 21,970 | 21,970 | 21,970 | 21,970 | 21,970 | 21,970 | 21,970 | 21,970 | 21,970 | 21,460 | 20,760 | 20,080 | 19,410 | 18,760 | 18,120 | 17,510 | 16,930
|  | 1.77 | 21,970 | 21,970 | 21,970 | 21,970 | 21,970 | 21,970 | 21,970 | 21,970 | 21,970 | 21,970 | 21,970 | 21,530 | 20,950 | 20,380 | 19,810 | 19,260 | 18,710
|  | 2.00 | 21,970 | 21,970 | 21,970 | 21,970 | 21,970 | 21,970 | 21,970 | 21,970 | 21,970 | 21,970 | 21,970 | 21,970 | 21,970 | 21,510 | 21,000 | 20,490 | 19,990
Class = 1 |  | 2.50 | 21,970 | 21,970 | 21,970 | 21,970 | 21,970 | 21,970 | 21,970 | 21,970 | 21,970 | 21,970 | 21,970 | 21,970 | 21,970 | 21,970 | 21,970 | 21,970 | 21,970
UB 920 x 420 x 787 | + | 1.00 | 17,530 | 17,530 | 17,530 | 17,530 | 17,530 | 17,190 | 16,660 | 15,640 | 14,680 | 13,780 | 12,930 | 12,160 | 11,440 | 10,790 | 10,200 | 9,660 | 9,170 | 1,650,000
|  | 1.13 | 17,530 | 17,530 | 17,530 | 17,530 | 17,530 | 17,530 | 17,340 | 16,420 | 15,540 | 14,700 | 13,890 | 13,140 | 12,430 | 11,770 | 11,160 | 10,600 | 10,080
Mc,y,Rd = 17,530 |  | 1.35 | 17,530 | 17,530 | 17,530 | 17,530 | 17,530 | 17,530 | 17,530 | 17,480 | 16,730 | 15,990 | 15,270 | 14,570 | 13,900 | 13,260 | 12,650 | 12,080 | 11,540
Mc,z,Rd = 3,420 |  | 1.50 | 17,530 | 17,530 | 17,530 | 17,530 | 17,530 | 17,530 | 17,530 | 17,530 | 17,390 | 16,720 | 16,050 | 15,400 | 14,760 | 14,150 | 13,560 | 12,990 | 12,460
|  | 1.77 | 17,530 | 17,530 | 17,530 | 17,530 | 17,530 | 17,530 | 17,530 | 17,530 | 17,530 | 17,530 | 17,210 | 16,640 | 16,080 | 15,520 | 14,980 | 14,440 | 13,930
|  | 2.00 | 17,530 | 17,530 | 17,530 | 17,530 | 17,530 | 17,530 | 17,530 | 17,530 | 17,530 | 17,530 | 17,530 | 17,500 | 17,000 | 16,500 | 15,990 | 15,500 | 15,010
Class = 1 |  | 2.50 | 17,530 | 17,530 | 17,530 | 17,530 | 17,530 | 17,530 | 17,530 | 17,530 | 17,530 | 17,530 | 17,530 | 17,530 | 17,530 | 17,530 | 17,530 | 17,320 | 16,910
UB 920 x 420 x 725 | + | 1.00 | 16,020 | 16,020 | 16,020 | 16,020 | 16,020 | 15,650 | 15,140 | 14,180 | 13,260 | 12,390 | 11,580 | 10,840 | 10,160 | 9,540 | 8,990 | 8,480 | 8,030 | 1,496,000
|  | 1.13 | 16,020 | 16,020 | 16,020 | 16,020 | 16,020 | 16,020 | 15,780 | 14,910 | 14,060 | 13,240 | 12,470 | 11,740 | 11,060 | 10,430 | 9,850 | 9,320 | 8,840
Mc,y,Rd = 16,020 |  | 1.35 | 16,020 | 16,020 | 16,020 | 16,020 | 16,020 | 16,020 | 16,020 | 15,890 | 15,170 | 14,450 | 13,740 | 13,060 | 12,410 | 11,790 | 11,210 | 10,660 | 10,150
Mc,z,Rd = 3,100 |  | 1.50 | 16,020 | 16,020 | 16,020 | 16,020 | 16,020 | 16,020 | 16,020 | 16,020 | 15,780 | 15,120 | 14,470 | 13,830 | 13,210 | 12,610 | 12,040 | 11,500 | 10,980
|  | 1.77 | 16,020 | 16,020 | 16,020 | 16,020 | 16,020 | 16,020 | 16,020 | 16,020 | 16,020 | 16,020 | 15,560 | 15,000 | 14,440 | 13,900 | 13,360 | 12,840 | 12,340
|  | 2.00 | 16,020 | 16,020 | 16,020 | 16,020 | 16,020 | 16,020 | 16,020 | 16,020 | 16,020 | 16,020 | 16,020 | 15,810 | 15,310 | 14,810 | 14,310 | 13,830 | 13,350
Class = 1 |  | 2.50 | 16,020 | 16,020 | 16,020 | 16,020 | 16,020 | 16,020 | 16,020 | 16,020 | 16,020 | 16,020 | 16,020 | 16,020 | 16,020 | 16,020 | 15,950 | 15,550 | 15,140
UB 920 x 420 x 656 | + | 1.00 | 14,430 | 14,430 | 14,430 | 14,430 | 14,430 | 14,040 | 13,570 | 12,660 | 11,790 | 10,960 | 10,190 | 9,490 | 8,850 | 8,270 | 7,760 | 7,290 | 6,880 | 1,339,000
|  | 1.13 | 14,430 | 14,430 | 14,430 | 14,430 | 14,430 | 14,430 | 14,140 | 13,330 | 12,520 | 11,740 | 11,000 | 10,300 | 9,650 | 9,060 | 8,520 | 8,020 | 7,580
Mc,y,Rd = 14,430 |  | 1.35 | 14,430 | 14,430 | 14,430 | 14,430 | 14,430 | 14,430 | 14,430 | 14,230 | 13,540 | 12,840 | 12,160 | 11,500 | 10,880 | 10,280 | 9,730 | 9,210 | 8,730
Mc,z,Rd = 2,770 |  | 1.50 | 14,430 | 14,430 | 14,430 | 14,430 | 14,430 | 14,430 | 14,430 | 14,430 | 14,100 | 13,470 | 12,840 | 12,210 | 11,610 | 11,030 | 10,480 | 9,960 | 9,480
|  | 1.77 | 14,430 | 14,430 | 14,430 | 14,430 | 14,430 | 14,430 | 14,430 | 14,430 | 14,430 | 14,380 | 13,840 | 13,290 | 12,740 | 12,210 | 11,690 | 11,180 | 10,700
|  | 2.00 | 14,430 | 14,430 | 14,430 | 14,430 | 14,430 | 14,430 | 14,430 | 14,430 | 14,430 | 14,430 | 14,430 | 14,040 | 13,550 | 13,060 | 12,570 | 12,090 | 11,620
Class = 1 |  | 2.50 | 14,430 | 14,430 | 14,430 | 14,430 | 14,430 | 14,430 | 14,430 | 14,430 | 14,430 | 14,430 | 14,430 | 14,430 | 14,430 | 14,430 | 14,100 | 13,690 | 13,280
UB 920 x 420 x 588 | + | 1.00 | 12,850 | 12,850 | 12,850 | 12,850 | 12,850 | 12,440 | 12,010 | 11,160 | 10,350 | 9,570 | 8,840 | 8,180 | 7,580 | 7,050 | 6,580 | 6,160 | 5,780 | 1,185,000
|  | 1.13 | 12,850 | 12,850 | 12,850 | 12,850 | 12,850 | 12,850 | 12,530 | 11,770 | 11,010 | 10,270 | 9,560 | 8,900 | 8,290 | 7,740 | 7,230 | 6,780 | 6,370
Mc,y,Rd = 12,850 |  | 1.35 | 12,850 | 12,850 | 12,850 | 12,850 | 12,850 | 12,850 | 12,850 | 12,580 | 11,930 | 11,270 | 10,610 | 9,980 | 9,380 | 8,820 | 8,300 | 7,810 | 7,370
Mc,z,Rd = 2,440 |  | 1.50 | 12,850 | 12,850 | 12,850 | 12,850 | 12,850 | 12,850 | 12,850 | 12,850 | 12,440 | 11,840 | 11,230 | 10,620 | 10,040 | 9,490 | 8,960 | 8,480 | 8,020
|  | 1.77 | 12,850 | 12,850 | 12,850 | 12,850 | 12,850 | 12,850 | 12,850 | 12,850 | 12,850 | 12,680 | 12,150 | 11,610 | 11,080 | 10,550 | 10,050 | 9,570 | 9,110
|  | 2.00 | 12,850 | 12,850 | 12,850 | 12,850 | 12,850 | 12,850 | 12,850 | 12,850 | 12,850 | 12,850 | 12,780 | 12,300 | 11,820 | 11,330 | 10,850 | 10,390 | 9,940
Class = 1 |  | 2.50 | 12,850 | 12,850 | 12,850 | 12,850 | 12,850 | 12,850 | 12,850 | 12,850 | 12,850 | 12,850 | 12,850 | 12,850 | 12,850 | 12,670 | 12,270 | 11,860 | 11,460
UB 920 x 420 x 537 | + | 1.00 | 11,670 | 11,670 | 11,670 | 11,670 | 11,660 | 11,260 | 10,850 | 10,060 | 9,290 | 8,550 | 7,860 | 7,230 | 6,670 | 6,180 | 5,740 | 5,350 | 5,010 | 1,070,000
|  | 1.13 | 11,670 | 11,670 | 11,670 | 11,670 | 11,670 | 11,670 | 11,330 | 10,610 | 9,900 | 9,190 | 8,520 | 7,890 | 7,310 | 6,790 | 6,320 | 5,900 | 5,520
Mc,y,Rd = 11,670 |  | 1.35 | 11,670 | 11,670 | 11,670 | 11,670 | 11,670 | 11,670 | 11,670 | 11,370 | 10,740 | 10,110 | 9,480 | 8,870 | 8,300 | 7,760 | 7,260 | 6,810 | 6,390
Mc,z,Rd = 2,210 |  | 1.50 | 11,670 | 11,670 | 11,670 | 11,670 | 11,670 | 11,670 | 11,670 | 11,670 | 11,220 | 10,640 | 10,050 | 9,460 | 8,900 | 8,370 | 7,870 | 7,400 | 6,970
|  | 1.77 | 11,670 | 11,670 | 11,670 | 11,670 | 11,670 | 11,670 | 11,670 | 11,670 | 11,670 | 11,410 | 10,900 | 10,380 | 9,860 | 9,350 | 8,860 | 8,390 | 7,950
|  | 2.00 | 11,670 | 11,670 | 11,670 | 11,670 | 11,670 | 11,670 | 11,670 | 11,670 | 11,670 | 11,670 | 11,490 | 11,020 | 10,540 | 10,060 | 9,600 | 9,150 | 8,710
Class = 1 |  | 2.50 | 11,670 | 11,670 | 11,670 | 11,670 | 11,670 | 11,670 | 11,670 | 11,670 | 11,670 | 11,670 | 11,670 | 11,670 | 11,670 | 11,320 | 10,920 | 10,510 | 10,120
UB 920 x 420 x 491 | + | 1.00 | 10,630 | 10,630 | 10,630 | 10,630 | 10,600 | 10,220 | 9,840 | 9,100 | 8,370 | 7,670 | 7,010 | 6,420 | 5,890 | 5,430 | 5,020 | 4,670 | 4,360 | 970,000
|  | 1.13 | 10,630 | 10,630 | 10,630 | 10,630 | 10,630 | 10,620 | 10,280 | 9,610 | 8,930 | 8,260 | 7,610 | 7,010 | 6,460 | 5,970 | 5,530 | 5,140 | 4,800
Mc,y,Rd = 10,630 |  | 1.35 | 10,630 | 10,630 | 10,630 | 10,630 | 10,630 | 10,630 | 10,630 | 10,300 | 9,710 | 9,100 | 8,500 | 7,910 | 7,360 | 6,850 | 6,380 | 5,950 | 5,560
Mc,z,Rd = 2,000 |  | 1.50 | 10,630 | 10,630 | 10,630 | 10,630 | 10,630 | 10,630 | 10,630 | 10,630 | 10,150 | 9,590 | 9,020 | 8,460 | 7,920 | 7,400 | 6,930 | 6,490 | 6,080
|  | 1.77 | 10,630 | 10,630 | 10,630 | 10,630 | 10,630 | 10,630 | 10,630 | 10,630 | 10,630 | 10,310 | 9,810 | 9,300 | 8,790 | 8,300 | 7,830 | 7,380 | 6,960
|  | 2.00 | 10,630 | 10,630 | 10,630 | 10,630 | 10,630 | 10,630 | 10,630 | 10,630 | 10,630 | 10,630 | 10,360 | 9,900 | 9,430 | 8,970 | 8,510 | 8,070 | 7,650
Class = 1 |  | 2.50 | 10,630 | 10,630 | 10,630 | 10,630 | 10,630 | 10,630 | 10,630 | 10,630 | 10,630 | 10,630 | 10,630 | 10,630 | 10,530 | 10,140 | 9,740 | 9,340 | 8,950
UB 920 x 420 x 449 | + | 1.00 | 9,680 | 9,680 | 9,680 | 9,680 | 9,640 | 9,290 | 8,950 | 8,250 | 7,570 | 6,910 | 6,290 | 5,730 | 5,230 | 4,800 | 4,420 | 4,090 | 3,810 | 879,000
|  | 1.13 | 9,680 | 9,680 | 9,680 | 9,680 | 9,680 | 9,660 | 9,350 | 8,720 | 8,080 | 7,440 | 6,830 | 6,260 | 5,750 | 5,280 | 4,870 | 4,510 | 4,190
Mc,y,Rd = 9,680 |  | 1.35 | 9,680 | 9,680 | 9,680 | 9,680 | 9,680 | 9,680 | 9,680 | 9,360 | 8,800 | 8,220 | 7,640 | 7,090 | 6,560 | 6,070 | 5,630 | 5,230 | 4,860
Mc,z,Rd = 1,820 |  | 1.50 | 9,680 | 9,680 | 9,680 | 9,680 | 9,680 | 9,680 | 9,680 | 9,680 | 9,200 | 8,670 | 8,120 | 7,580 | 7,070 | 6,580 | 6,120 | 5,700 | 5,320
|  | 1.77 | 9,680 | 9,680 | 9,680 | 9,680 | 9,680 | 9,680 | 9,680 | 9,680 | 9,680 | 9,330 | 8,850 | 8,360 | 7,870 | 7,400 | 6,940 | 6,510 | 6,120
|  | 2.00 | 9,680 | 9,680 | 9,680 | 9,680 | 9,680 | 9,680 | 9,680 | 9,680 | 9,680 | 9,680 | 9,360 | 8,920 | 8,460 | 8,010 | 7,570 | 7,140 | 6,740
Class = 1 |  | 2.50 | 9,680 | 9,680 | 9,680 | 9,680 | 9,680 | 9,680 | 9,680 | 9,680 | 9,680 | 9,680 | 9,680 | 9,680 | 9,480 | 9,100 | 8,700 | 8,320 | 7,930
UB 920 x 420 x 420 |  | 1.00 | 8,640 | 8,640 | 8,640 | 8,640 | 8,640 | 8,330 | 8,020 | 7,410 | 6,800 | 6,210 | 5,650 | 5,140 | 4,690 | 4,300 | 3,950 | 3,660 | 3,400 | 817,000
|  | 1.13 | 8,640 | 8,640 | 8,640 | 8,640 | 8,640 | 8,640 | 8,380 | 7,820 | 7,250 | 6,680 | 6,140 | 5,620 | 5,150 | 4,730 | 4,360 | 4,030 | 3,740
Mc,y,Rd = 8,640 |  | 1.35 | 8,640 | 8,640 | 8,640 | 8,640 | 8,640 | 8,640 | 8,640 | 8,380 | 7,890 | 7,380 | 6,860 | 6,360 | 5,880 | 5,440 | 5,030 | 4,670 | 4,340
Mc,z,Rd = 1,620 |  | 1.50 | 8,640 | 8,640 | 8,640 | 8,640 | 8,640 | 8,640 | 8,640 | 8,640 | 8,240 | 7,770 | 7,280 | 6,800 | 6,330 | 5,890 | 5,470 | 5,090 | 4,740
|  | 1.77 | 8,640 | 8,640 | 8,640 | 8,640 | 8,640 | 8,640 | 8,640 | 8,640 | 8,640 | 8,360 | 7,930 | 7,490 | 7,050 | 6,620 | 6,200 | 5,820 | 5,450
|  | 2.00 | 8,640 | 8,640 | 8,640 | 8,640 | 8,640 | 8,640 | 8,640 | 8,640 | 8,640 | 8,640 | 8,380 | 7,980 | 7,570 | 7,160 | 6,760 | 6,380 | 6,010
Class = 1 |  | 2.50 | 8,640 | 8,640 | 8,640 | 8,640 | 8,640 | 8,640 | 8,640 | 8,640 | 8,640 | 8,640 | 8,640 | 8,640 | 8,480 | 8,130 | 7,780 | 7,420 | 7,080
UB 920 x 420 x 390 |  | 1.00 | 7,930 | 7,930 | 7,930 | 7,930 | 7,910 | 7,620 | 7,330 | 6,750 | 6,180 | 5,620 | 5,090 | 4,610 | 4,190 | 3,820 | 3,500 | 3,220 | 2,990 | 746,000
|  | 1.13 | 7,930 | 7,930 | 7,930 | 7,930 | 7,930 | 7,920 | 7,660 | 7,140 | 6,600 | 6,060 | 5,540 | 5,050 | 4,600 | 4,210 | 3,860 | 3,550 | 3,280
Mc,y,Rd = 7,930 |  | 1.35 | 7,930 | 7,930 | 7,930 | 7,930 | 7,930 | 7,930 | 7,930 | 7,660 | 7,190 | 6,700 | 6,200 | 5,720 | 5,270 | 4,850 | 4,460 | 4,120 | 3,810
Mc,z,Rd = 1,470 |  | 1.50 | 7,930 | 7,930 | 7,930 | 7,930 | 7,930 | 7,930 | 7,930 | 7,930 | 7,520 | 7,060 | 6,600 | 6,130 | 5,680 | 5,260 | 4,860 | 4,500 | 4,180
|  | 1.77 | 7,930 | 7,930 | 7,930 | 7,930 | 7,930 | 7,930 | 7,930 | 7,930 | 7,930 | 7,620 | 7,200 | 6,770 | 6,340 | 5,930 | 5,530 | 5,160 | 4,810
|  | 2.00 | 7,930 | 7,930 | 7,930 | 7,930 | 7,930 | 7,930 | 7,930 | 7,930 | 7,930 | 7,930 | 7,620 | 7,230 | 6,830 | 6,430 | 6,050 | 5,670 | 5,320
Class = 1 |  | 2.50 | 7,930 | 7,930 | 7,930 | 7,930 | 7,930 | 7,930 | 7,930 | 7,930 | 7,930 | 7,930 | 7,930 | 7,930 | 7,680 | 7,340 | 6,990 | 6,640 | 6,300
UB 920 x 420 x 368 |  | 1.00 | 7,430 | 7,430 | 7,430 | 7,430 | 7,400 | 7,130 | 6,850 | 6,300 | 5,750 | 5,220 | 4,710 | 4,250 | 3,850 | 3,500 | 3,200 | 2,940 | 2,720 | 696,000
|  | 1.13 | 7,430 | 7,430 | 7,430 | 7,430 | 7,430 | 7,410 | 7,170 | 6,660 | 6,150 | 5,630 | 5,130 | 4,660 | 4,240 | 3,860 | 3,530 | 3,240 | 2,980
Mc,y,Rd = 7,430 |  | 1.35 | 7,430 | 7,430 | 7,430 | 7,430 | 7,430 | 7,430 | 7,430 | 7,160 | 6,700 | 6,230 | 5,760 | 5,290 | 4,850 | 4,450 | 4,080 | 3,760 | 3,460
Mc,z,Rd = 1,370 |  | 1.50 | 7,430 | 7,430 | 7,430 | 7,430 | 7,430 | 7,430 | 7,430 | 7,430 | 7,020 | 6,580 | 6,130 | 5,680 | 5,240 | 4,830 | 4,450 | 4,110 | 3,800
|  | 1.77 | 7,430 | 7,430 | 7,430 | 7,430 | 7,430 | 7,430 | 7,430 | 7,430 | 7,430 | 7,100 | 6,700 | 6,280 | 5,870 | 5,460 | 5,080 | 4,720 | 4,390
|  | 2.00 | 7,430 | 7,430 | 7,430 | 7,430 | 7,430 | 7,430 | 7,430 | 7,430 | 7,430 | 7,430 | 7,100 | 6,720 | 6,330 | 5,940 | 5,560 | 5,200 | 4,860
Class = 1 |  | 2.50 | 7,430 | 7,430 | 7,430 | 7,430 | 7,430 | 7,430 | 7,430 | 7,430 | 7,430 | 7,430 | 7,430 | 7,430 | 7,140 | 6,800 | 6,460 | 6,110 | 5,780
UB 920 x 420 x 344 |  | 1.00 | 6,950 | 6,950 | 6,950 | 6,950 | 6,910 | 6,650 | 6,390 | 5,870 | 5,340 | 4,830 | 4,350 | 3,910 | 3,530 | 3,200 | 2,910 | 2,670 | 2,460 | 649,000
|  | 1.13 | 6,950 | 6,950 | 6,950 | 6,950 | 6,950 | 6,910 | 6,680 | 6,210 | 5,710 | 5,220 | 4,740 | 4,290 | 3,880 | 3,520 | 3,210 | 2,940 | 2,700
Mc,y,Rd = 6,950 |  | 1.35 | 6,950 | 6,950 | 6,950 | 6,950 | 6,950 | 6,950 | 6,950 | 6,670 | 6,240 | 5,780 | 5,320 | 4,880 | 4,460 | 4,070 | 3,720 | 3,410 | 3,130
Mc,z,Rd = 1,270 |  | 1.50 | 6,950 | 6,950 | 6,950 | 6,950 | 6,950 | 6,950 | 6,950 | 6,930 | 6,530 | 6,110 | 5,670 | 5,240 | 4,820 | 4,420 | 4,060 | 3,730 | 3,440
|  | 1.77 | 6,950 | 6,950 | 6,950 | 6,950 | 6,950 | 6,950 | 6,950 | 6,950 | 6,950 | 6,600 | 6,210 | 5,810 | 5,400 | 5,010 | 4,640 | 4,300 | 3,980
|  | 2.00 | 6,950 | 6,950 | 6,950 | 6,950 | 6,950 | 6,950 | 6,950 | 6,950 | 6,950 | 6,940 | 6,590 | 6,220 | 5,840 | 5,460 | 5,090 | 4,740 | 4,420
Class = 1 |  | 2.50 | 6,950 | 6,950 | 6,950 | 6,950 | 6,950 | 6,950 | 6,950 | 6,950 | 6,950 | 6,950 | 6,950 | 6,930 | 6,610 | 6,270 | 5,940 | 5,600 | 5,280
UB 914 x 305 x 576 | + | 1.00 | 12,090 | 12,090 | 12,090 | 11,810 | 11,270 | 10,750 | 10,250 | 9,290 | 8,420 | 7,650 | 6,980 | 6,400 | 5,910 | 5,480 | 5,110 | 4,780 | 4,490 | 1,102,000
|  | 1.13 | 12,090 | 12,090 | 12,090 | 12,090 | 11,770 | 11,300 | 10,840 | 9,940 | 9,100 | 8,330 | 7,640 | 7,040 | 6,500 | 6,040 | 5,620 | 5,260 | 4,930
Mc,y,Rd = 12,090 |  | 1.35 | 12,090 | 12,090 | 12,090 | 12,090 | 12,090 | 12,030 | 11,640 | 10,850 | 10,080 | 9,350 | 8,670 | 8,050 | 7,480 | 6,980 | 6,520 | 6,100 | 5,730
Mc,z,Rd = 1,680 |  | 1.50 | 12,090 | 12,090 | 12,090 | 12,090 | 12,090 | 12,090 | 12,080 | 11,370 | 10,650 | 9,960 | 9,300 | 8,680 | 8,110 | 7,590 | 7,110 | 6,680 | 6,280
|  | 1.77 | 12,090 | 12,090 | 12,090 | 12,090 | 12,090 | 12,090 | 12,090 | 12,090 | 11,510 | 10,890 | 10,280 | 9,690 | 9,140 | 8,610 | 8,120 | 7,670 | 7,250
|  | 2.00 | 12,090 | 12,090 | 12,090 | 12,090 | 12,090 | 12,090 | 12,090 | 12,090 | 12,090 | 11,540 | 10,980 | 10,440 | 9,910 | 9,400 | 8,910 | 8,460 | 8,020
Class = 1 |  | 2.50 | 12,090 | 12,090 | 12,090 | 12,090 | 12,090 | 12,090 | 12,090 | 12,090 | 12,090 | 12,090 | 12,090 | 11,730 | 11,280 | 10,820 | 10,380 | 9,940 | 9,520
UB 914 x 305 x 521 | + | 1.00 | 10,860 | 10,860 | 10,860 | 10,560 | 10,060 | 9,570 | 9,090 | 8,180 | 7,360 | 6,630 | 6,010 | 5,480 | 5,020 | 4,640 | 4,310 | 4,020 | 3,770 | 983,000
|  | 1.13 | 10,860 | 10,860 | 10,860 | 10,860 | 10,510 | 10,070 | 9,630 | 8,770 | 7,970 | 7,240 | 6,590 | 6,030 | 5,540 | 5,110 | 4,740 | 4,410 | 4,130
Mc,y,Rd = 10,860 |  | 1.35 | 10,860 | 10,860 | 10,860 | 10,860 | 10,860 | 10,740 | 10,360 | 9,610 | 8,860 | 8,160 | 7,510 | 6,920 | 6,390 | 5,920 | 5,500 | 5,130 | 4,790
Mc,z,Rd = 1,490 |  | 1.50 | 10,860 | 10,860 | 10,860 | 10,860 | 10,860 | 10,860 | 10,770 | 10,080 | 9,390 | 8,710 | 8,070 | 7,480 | 6,940 | 6,460 | 6,020 | 5,620 | 5,260
|  | 1.77 | 10,860 | 10,860 | 10,860 | 10,860 | 10,860 | 10,860 | 10,860 | 10,780 | 10,180 | 9,570 | 8,970 | 8,400 | 7,870 | 7,370 | 6,910 | 6,480 | 6,100
|  | 2.00 | 10,860 | 10,860 | 10,860 | 10,860 | 10,860 | 10,860 | 10,860 | 10,860 | 10,720 | 10,180 | 9,620 | 9,090 | 8,570 | 8,080 | 7,610 | 7,180 | 6,780
Class = 1 |  | 2.50 | 10,860 | 10,860 | 10,860 | 10,860 | 10,860 | 10,860 | 10,860 | 10,860 | 10,860 | 10,860 | 10,750 | 10,290 | 9,840 | 9,390 | 8,950 | 8,530 | 8,130
UB 914 x 305 x 474 | + | 1.00 | 9,840 | 9,840 | 9,840 | 9,520 | 9,060 | 8,600 | 8,150 | 7,280 | 6,500 | 5,820 | 5,240 | 4,750 | 4,340 | 3,990 | 3,690 | 3,430 | 3,210 | 886,000
|  | 1.13 | 9,840 | 9,840 | 9,840 | 9,840 | 9,470 | 9,060 | 8,640 | 7,820 | 7,060 | 6,360 | 5,750 | 5,230 | 4,780 | 4,390 | 4,050 | 3,760 | 3,530
Mc,y,Rd = 9,840 |  | 1.35 | 9,840 | 9,840 | 9,840 | 9,840 | 9,840 | 9,680 | 9,320 | 8,590 | 7,880 | 7,200 | 6,580 | 6,020 | 5,530 | 5,090 | 4,710 | 4,360 | 4,060
Mc,z,Rd = 1,340 |  | 1.50 | 9,840 | 9,840 | 9,840 | 9,840 | 9,840 | 9,840 | 9,700 | 9,030 | 8,360 | 7,700 | 7,090 | 6,530 | 6,020 | 5,560 | 5,160 | 4,790 | 4,460
|  | 1.77 | 9,840 | 9,840 | 9,840 | 9,840 | 9,840 | 9,840 | 9,840 | 9,680 | 9,090 | 8,500 | 7,920 | 7,360 | 6,850 | 6,380 | 5,950 | 5,550 | 5,190
|  | 2.00 | 9,840 | 9,840 | 9,840 | 9,840 | 9,840 | 9,840 | 9,840 | 9,840 | 9,600 | 9,060 | 8,520 | 7,990 | 7,490 | 7,020 | 6,580 | 6,170 | 5,800
Class = 1 |  | 2.50 | 9,840 | 9,840 | 9,840 | 9,840 | 9,840 | 9,840 | 9,840 | 9,840 | 9,840 | 9,840 | 9,570 | 9,120 | 8,660 | 8,220 | 7,800 | 7,390 | 7,010
UB 914 x 305 x 425 | + | 1.00 | 8,800 | 8,800 | 8,800 | 8,480 | 8,050 | 7,620 | 7,200 | 6,390 | 5,650 | 5,020 | 4,480 | 4,040 | 3,660 | 3,350 | 3,090 | 2,870 | 2,670 | 789,000
|  | 1.13 | 8,800 | 8,800 | 8,800 | 8,800 | 8,420 | 8,040 | 7,650 | 6,880 | 6,150 | 5,500 | 4,930 | 4,450 | 4,040 | 3,680 | 3,390 | 3,150 | 2,940
Mc,y,Rd = 8,800 |  | 1.35 | 8,800 | 8,800 | 8,800 | 8,800 | 8,800 | 8,600 | 8,260 | 7,570 | 6,890 | 6,240 | 5,660 | 5,140 | 4,680 | 4,280 | 3,930 | 3,630 | 3,370
Mc,z,Rd = 1,180 |  | 1.50 | 8,800 | 8,800 | 8,800 | 8,800 | 8,800 | 8,800 | 8,610 | 7,970 | 7,330 | 6,700 | 6,120 | 5,580 | 5,110 | 4,690 | 4,320 | 3,990 | 3,690
|  | 1.77 | 8,800 | 8,800 | 8,800 | 8,800 | 8,800 | 8,800 | 8,800 | 8,570 | 8,000 | 7,420 | 6,860 | 6,330 | 5,840 | 5,400 | 5,000 | 4,640 | 4,310
|  | 2.00 | 8,800 | 8,800 | 8,800 | 8,800 | 8,800 | 8,800 | 8,800 | 8,800 | 8,470 | 7,940 | 7,410 | 6,900 | 6,420 | 5,970 | 5,560 | 5,180 | 4,830
Class = 1 |  | 2.50 | 8,800 | 8,800 | 8,800 | 8,800 | 8,800 | 8,800 | 8,800 | 8,800 | 8,800 | 8,800 | 8,380 | 7,930 | 7,490 | 7,060 | 6,650 | 6,260 | 5,900
UB 914 x 305 x 381 | + | 1.00 | 7,840 | 7,840 | 7,840 | 7,510 | 7,110 | 6,720 | 6,320 | 5,560 | 4,880 | 4,290 | 3,800 | 3,400 | 3,070 | 2,790 | 2,560 | 2,370 | 2,200 | 697,000
|  | 1.13 | 7,840 | 7,840 | 7,840 | 7,810 | 7,450 | 7,090 | 6,730 | 6,000 | 5,320 | 4,710 | 4,180 | 3,740 | 3,370 | 3,060 | 2,820 | 2,610 | 2,430
Mc,y,Rd = 7,840 |  | 1.35 | 7,840 | 7,840 | 7,840 | 7,840 | 7,840 | 7,600 | 7,290 | 6,630 | 5,980 | 5,370 | 4,820 | 4,330 | 3,920 | 3,560 | 3,240 | 2,980 | 2,790
Mc,z,Rd = 1,030 |  | 1.50 | 7,840 | 7,840 | 7,840 | 7,840 | 7,840 | 7,840 | 7,600 | 7,000 | 6,380 | 5,780 | 5,220 | 4,720 | 4,290 | 3,900 | 3,560 | 3,270 | 3,020
|  | 1.77 | 7,840 | 7,840 | 7,840 | 7,840 | 7,840 | 7,840 | 7,840 | 7,540 | 6,990 | 6,430 | 5,890 | 5,380 | 4,930 | 4,510 | 4,150 | 3,820 | 3,520
|  | 2.00 | 7,840 | 7,840 | 7,840 | 7,840 | 7,840 | 7,840 | 7,840 | 7,840 | 7,420 | 6,900 | 6,390 | 5,890 | 5,430 | 5,010 | 4,630 | 4,280 | 3,970
Class = 1 |  | 2.50 | 7,840 | 7,840 | 7,840 | 7,840 | 7,840 | 7,840 | 7,840 | 7,840 | 7,840 | 7,720 | 7,280 | 6,840 | 6,400 | 5,980 | 5,590 | 5,230 | 4,890
UB 914 x 305 x 345 |  | 1.00 | 6,760 | 6,760 | 6,760 | 6,490 | 6,150 | 5,810 | 5,470 | 4,800 | 4,200 | 3,680 | 3,240 | 2,890 | 2,600 | 2,360 | 2,160 | 1,990 | 1,850 | 626,000
|  | 1.13 | 6,760 | 6,760 | 6,760 | 6,750 | 6,440 | 6,130 | 5,820 | 5,180 | 4,580 | 4,040 | 3,580 | 3,180 | 2,860 | 2,580 | 2,370 | 2,190 | 2,040
Mc,y,Rd = 6,760 |  | 1.35 | 6,760 | 6,760 | 6,760 | 6,760 | 6,760 | 6,570 | 6,300 | 5,720 | 5,150 | 4,610 | 4,120 | 3,690 | 3,320 | 3,000 | 2,730 | 2,510 | 2,340
Mc,z,Rd = 881 |  | 1.50 | 6,760 | 6,760 | 6,760 | 6,760 | 6,760 | 6,760 | 6,560 | 6,040 | 5,490 | 4,960 | 4,470 | 4,020 | 3,630 | 3,290 | 3,000 | 2,740 | 2,540
|  | 1.77 | 6,760 | 6,760 | 6,760 | 6,760 | 6,760 | 6,760 | 6,760 | 6,500 | 6,020 | 5,520 | 5,040 | 4,590 | 4,180 | 3,820 | 3,490 | 3,200 | 2,940
|  | 2.00 | 6,760 | 6,760 | 6,760 | 6,760 | 6,760 | 6,760 | 6,760 | 6,760 | 6,390 | 5,930 | 5,470 | 5,030 | 4,620 | 4,240 | 3,900 | 3,590 | 3,320
Class = 1 |  | 2.50 | 6,760 | 6,760 | 6,760 | 6,760 | 6,760 | 6,760 | 6,760 | 6,760 | 6,760 | 6,640 | 6,240 | 5,840 | 5,450 | 5,080 | 4,730 | 4,400 | 4,100
UB 914 x 305 x 313 |  | 1.00 | 6,000 | 6,000 | 6,000 | 5,740 | 5,430 | 5,110 | 4,800 | 4,180 | 3,620 | 3,140 | 2,750 | 2,430 | 2,170 | 1,960 | 1,780 | 1,640 | 1,510 | 549,000
|  | 1.13 | 6,000 | 6,000 | 6,000 | 5,970 | 5,690 | 5,400 | 5,110 | 4,520 | 3,960 | 3,450 | 3,030 | 2,670 | 2,380 | 2,150 | 1,960 | 1,810 | 1,670
Mc,y,Rd = 6,000 |  | 1.35 | 6,000 | 6,000 | 6,000 | 6,000 | 6,000 | 5,800 | 5,540 | 5,010 | 4,460 | 3,950 | 3,500 | 3,100 | 2,760 | 2,480 | 2,250 | 2,080 | 1,930
Mc,z,Rd = 769 |  | 1.50 | 6,000 | 6,000 | 6,000 | 6,000 | 6,000 | 6,000 | 5,790 | 5,290 | 4,770 | 4,270 | 3,800 | 3,390 | 3,030 | 2,720 | 2,460 | 2,250 | 2,090
|  | 1.77 | 6,000 | 6,000 | 6,000 | 6,000 | 6,000 | 6,000 | 6,000 | 5,710 | 5,250 | 4,770 | 4,310 | 3,890 | 3,500 | 3,170 | 2,870 | 2,610 | 2,380
|  | 2.00 | 6,000 | 6,000 | 6,000 | 6,000 | 6,000 | 6,000 | 6,000 | 6,000 | 5,590 | 5,140 | 4,700 | 4,280 | 3,890 | 3,540 | 3,220 | 2,940 | 2,690
Class = 1 |  | 2.50 | 6,000 | 6,000 | 6,000 | 6,000 | 6,000 | 6,000 | 6,000 | 6,000 | 6,000 | 5,790 | 5,400 | 5,010 | 4,630 | 4,270 | 3,940 | 3,640 | 3,360
UB 914 x 305 x 289 |  | 1.00 | 5,540 | 5,540 | 5,540 | 5,280 | 4,990 | 4,700 | 4,400 | 3,820 | 3,290 | 2,840 | 2,470 | 2,170 | 1,930 | 1,740 | 1,580 | 1,440 | 1,330 | 505,000
|  | 1.13 | 5,540 | 5,540 | 5,540 | 5,500 | 5,230 | 4,960 | 4,690 | 4,130 | 3,590 | 3,120 | 2,720 | 2,390 | 2,120 | 1,910 | 1,740 | 1,590 | 1,470
Mc,y,Rd = 5,540 |  | 1.35 | 5,540 | 5,540 | 5,540 | 5,540 | 5,540 | 5,330 | 5,090 | 4,580 | 4,060 | 3,580 | 3,140 | 2,770 | 2,460 | 2,190 | 1,990 | 1,830 | 1,700
Mc,z,Rd = 705 |  | 1.50 | 5,540 | 5,540 | 5,540 | 5,540 | 5,540 | 5,530 | 5,320 | 4,840 | 4,350 | 3,870 | 3,420 | 3,030 | 2,700 | 2,410 | 2,160 | 1,990 | 1,840
|  | 1.77 | 5,540 | 5,540 | 5,540 | 5,540 | 5,540 | 5,540 | 5,540 | 5,240 | 4,790 | 4,330 | 3,890 | 3,490 | 3,120 | 2,800 | 2,530 | 2,280 | 2,090
|  | 2.00 | 5,540 | 5,540 | 5,540 | 5,540 | 5,540 | 5,540 | 5,540 | 5,510 | 5,110 | 4,680 | 4,250 | 3,840 | 3,470 | 3,140 | 2,840 | 2,580 | 2,350
Class = 1 |  | 2.50 | 5,540 | 5,540 | 5,540 | 5,540 | 5,540 | 5,540 | 5,540 | 5,540 | 5,540 | 5,290 | 4,910 | 4,530 | 4,160 | 3,810 | 3,490 | 3,200 | 2,940
UB 914 x 305 x 271 |  | 1.00 | 5,190 | 5,190 | 5,190 | 4,950 | 4,670 | 4,390 | 4,100 | 3,550 | 3,040 | 2,610 | 2,260 | 1,980 | 1,760 | 1,580 | 1,430 | 1,300 | 1,200 | 472,000
|  | 1.13 | 5,190 | 5,190 | 5,190 | 5,150 | 4,900 | 4,640 | 4,380 | 3,840 | 3,330 | 2,880 | 2,490 | 2,180 | 1,930 | 1,740 | 1,580 | 1,440 | 1,330
Mc,y,Rd = 5,190 |  | 1.35 | 5,190 | 5,190 | 5,190 | 5,190 | 5,190 | 4,990 | 4,760 | 4,270 | 3,770 | 3,300 | 2,890 | 2,530 | 2,230 | 1,980 | 1,810 | 1,660 | 1,540
Mc,z,Rd = 656 |  | 1.50 | 5,190 | 5,190 | 5,190 | 5,190 | 5,190 | 5,180 | 4,970 | 4,510 | 4,040 | 3,570 | 3,150 | 2,770 | 2,450 | 2,180 | 1,960 | 1,800 | 1,670
|  | 1.77 | 5,190 | 5,190 | 5,190 | 5,190 | 5,190 | 5,190 | 5,190 | 4,890 | 4,460 | 4,010 | 3,580 | 3,190 | 2,850 | 2,540 | 2,280 | 2,050 | 1,890
|  | 2.00 | 5,190 | 5,190 | 5,190 | 5,190 | 5,190 | 5,190 | 5,190 | 5,150 | 4,760 | 4,340 | 3,920 | 3,530 | 3,170 | 2,850 | 2,570 | 2,320 | 2,100
Class = 1 |  | 2.50 | 5,190 | 5,190 | 5,190 | 5,190 | 5,190 | 5,190 | 5,190 | 5,190 | 5,190 | 4,920 | 4,540 | 4,170 | 3,810 | 3,480 | 3,170 | 2,890 | 2,640
UB 914 x 305 x 253 |  | 1.00 | 4,820 | 4,820 | 4,820 | 4,580 | 4,320 | 4,050 | 3,780 | 3,260 | 2,780 | 2,370 | 2,050 | 1,790 | 1,580 | 1,410 | 1,270 | 1,160 | 1,050 | 437,000
|  | 1.13 | 4,820 | 4,820 | 4,820 | 4,760 | 4,530 | 4,290 | 4,040 | 3,520 | 3,040 | 2,610 | 2,250 | 1,960 | 1,730 | 1,550 | 1,400 | 1,280 | 1,180
Mc,y,Rd = 4,820 |  | 1.35 | 4,820 | 4,820 | 4,820 | 4,820 | 4,820 | 4,610 | 4,390 | 3,920 | 3,450 | 3,000 | 2,610 | 2,280 | 2,000 | 1,780 | 1,620 | 1,480 | 1,360
Mc,z,Rd = 603 |  | 1.50 | 4,820 | 4,820 | 4,820 | 4,820 | 4,820 | 4,790 | 4,590 | 4,160 | 3,700 | 3,260 | 2,850 | 2,500 | 2,200 | 1,940 | 1,750 | 1,610 | 1,480
|  | 1.77 | 4,820 | 4,820 | 4,820 | 4,820 | 4,820 | 4,820 | 4,820 | 4,510 | 4,090 | 3,660 | 3,250 | 2,880 | 2,550 | 2,270 | 2,020 | 1,820 | 1,690
|  | 2.00 | 4,820 | 4,820 | 4,820 | 4,820 | 4,820 | 4,820 | 4,820 | 4,750 | 4,370 | 3,970 | 3,570 | 3,190 | 2,850 | 2,540 | 2,280 | 2,050 | 1,850
Class = 1 |  | 2.50 | 4,820 | 4,820 | 4,820 | 4,820 | 4,820 | 4,820 | 4,820 | 4,820 | 4,820 | 4,510 | 4,150 | 3,790 | 3,440 | 3,120 | 2,830 | 2,570 | 2,330
UB 914 x 305 x 238 |  | 1.00 | 4,510 | 4,510 | 4,510 | 4,270 | 4,020 | 3,770 | 3,510 | 3,010 | 2,560 | 2,180 | 1,870 | 1,620 | 1,430 | 1,270 | 1,150 | 1,040 | 936 | 407,000
|  | 1.13 | 4,510 | 4,510 | 4,510 | 4,450 | 4,220 | 3,990 | 3,750 | 3,260 | 2,800 | 2,400 | 2,060 | 1,780 | 1,570 | 1,400 | 1,270 | 1,150 | 1,060
Mc,y,Rd = 4,510 |  | 1.35 | 4,510 | 4,510 | 4,510 | 4,510 | 4,500 | 4,300 | 4,090 | 3,640 | 3,180 | 2,760 | 2,390 | 2,070 | 1,800 | 1,610 | 1,460 | 1,330 | 1,230
Mc,z,Rd = 558 |  | 1.50 | 4,510 | 4,510 | 4,510 | 4,510 | 4,510 | 4,470 | 4,280 | 3,860 | 3,420 | 2,990 | 2,610 | 2,270 | 1,980 | 1,740 | 1,580 | 1,450 | 1,340
|  | 1.77 | 4,510 | 4,510 | 4,510 | 4,510 | 4,510 | 4,510 | 4,510 | 4,190 | 3,790 | 3,380 | 2,980 | 2,620 | 2,310 | 2,040 | 1,810 | 1,640 | 1,520
|  | 2.00 | 4,510 | 4,510 | 4,510 | 4,510 | 4,510 | 4,510 | 4,510 | 4,420 | 4,050 | 3,660 | 3,280 | 2,910 | 2,580 | 2,300 | 2,040 | 1,830 | 1,670
Class = 1 |  | 2.50 | 4,510 | 4,510 | 4,510 | 4,510 | 4,510 | 4,510 | 4,510 | 4,510 | 4,510 | 4,180 | 3,820 | 3,470 | 3,140 | 2,820 | 2,550 | 2,300 | 2,080
UB 914 x 305 x 224 |  | 1.00 | 4,200 | 4,200 | 4,200 | 3,970 | 3,730 | 3,490 | 3,250 | 2,770 | 2,340 | 1,980 | 1,690 | 1,470 | 1,290 | 1,140 | 1,030 | 920 | 828 | 377,000
|  | 1.13 | 4,200 | 4,200 | 4,200 | 4,130 | 3,920 | 3,700 | 3,470 | 3,010 | 2,570 | 2,180 | 1,860 | 1,610 | 1,420 | 1,260 | 1,140 | 1,030 | 935
Mc,y,Rd = 4,200 |  | 1.35 | 4,200 | 4,200 | 4,200 | 4,200 | 4,180 | 3,990 | 3,790 | 3,360 | 2,920 | 2,520 | 2,160 | 1,870 | 1,620 | 1,450 | 1,310 | 1,190 | 1,090
Mc,z,Rd = 512 |  | 1.50 | 4,200 | 4,200 | 4,200 | 4,200 | 4,200 | 4,150 | 3,960 | 3,560 | 3,140 | 2,730 | 2,360 | 2,050 | 1,780 | 1,570 | 1,420 | 1,300 | 1,190
|  | 1.77 | 4,200 | 4,200 | 4,200 | 4,200 | 4,200 | 4,200 | 4,200 | 3,880 | 3,490 | 3,090 | 2,710 | 2,370 | 2,080 | 1,820 | 1,610 | 1,480 | 1,360
|  | 2.00 | 4,200 | 4,200 | 4,200 | 4,200 | 4,200 | 4,200 | 4,200 | 4,090 | 3,740 | 3,360 | 2,980 | 2,640 | 2,330 | 2,050 | 1,820 | 1,620 | 1,500
Class = 1 |  | 2.50 | 4,200 | 4,200 | 4,200 | 4,200 | 4,200 | 4,200 | 4,200 | 4,200 | 4,170 | 3,840 | 3,500 | 3,160 | 2,840 | 2,540 | 2,270 | 2,040 | 1,830
UB 914 x 305 x 201 |  | 1.00 | 3,680 | 3,680 | 3,660 | 3,450 | 3,230 | 3,020 | 2,790 | 2,360 | 1,970 | 1,660 | 1,400 | 1,210 | 1,050 | 929 | 824 | 731 | 655 | 326,000
|  | 1.13 | 3,680 | 3,680 | 3,680 | 3,600 | 3,400 | 3,200 | 2,990 | 2,570 | 2,170 | 1,820 | 1,540 | 1,330 | 1,160 | 1,030 | 920 | 826 | 741
Mc,y,Rd = 3,680 |  | 1.35 | 3,680 | 3,680 | 3,680 | 3,680 | 3,630 | 3,460 | 3,270 | 2,880 | 2,480 | 2,110 | 1,790 | 1,530 | 1,330 | 1,180 | 1,060 | 965 | 881
Mc,z,Rd = 432 |  | 1.50 | 3,680 | 3,680 | 3,680 | 3,680 | 3,680 | 3,600 | 3,430 | 3,060 | 2,670 | 2,290 | 1,960 | 1,680 | 1,440 | 1,280 | 1,160 | 1,050 | 962
|  | 1.77 | 3,680 | 3,680 | 3,680 | 3,680 | 3,680 | 3,680 | 3,670 | 3,340 | 2,980 | 2,610 | 2,260 | 1,950 | 1,690 | 1,460 | 1,320 | 1,200 | 1,100
|  | 2.00 | 3,680 | 3,680 | 3,680 | 3,680 | 3,680 | 3,680 | 3,680 | 3,540 | 3,200 | 2,840 | 2,500 | 2,180 | 1,900 | 1,660 | 1,450 | 1,320 | 1,210
Class = 2 |  | 2.50 | 3,680 | 3,680 | 3,680 | 3,680 | 3,680 | 3,680 | 3,680 | 3,680 | 3,590 | 3,280 | 2,950 | 2,630 | 2,330 | 2,060 | 1,830 | 1,620 | 1,440
UB 840 x 400 x 576 | + | 1.00 | 11,760 | 11,760 | 11,760 | 11,760 | 11,730 | 11,320 | 10,930 | 10,170 | 9,440 | 8,750 | 8,110 | 7,530 | 7,010 | 6,550 | 6,130 | 5,760 | 5,430 | 1,012,000
|  | 1.13 | 11,760 | 11,760 | 11,760 | 11,760 | 11,760 | 11,760 | 11,420 | 10,720 | 10,040 | 9,390 | 8,770 | 8,200 | 7,660 | 7,180 | 6,740 | 6,350 | 5,990
Mc,y,Rd = 11,760 |  | 1.35 | 11,760 | 11,760 | 11,760 | 11,760 | 11,760 | 11,760 | 11,760 | 11,480 | 10,890 | 10,310 | 9,730 | 9,180 | 8,660 | 8,180 | 7,720 | 7,300 | 6,910
Mc,z,Rd = 2,350 |  | 1.50 | 11,760 | 11,760 | 11,760 | 11,760 | 11,760 | 11,760 | 11,760 | 11,760 | 11,360 | 10,830 | 10,290 | 9,770 | 9,270 | 8,790 | 8,340 | 7,910 | 7,510
|  | 1.77 | 11,760 | 11,760 | 11,760 | 11,760 | 11,760 | 11,760 | 11,760 | 11,760 | 11,760 | 11,600 | 11,130 | 10,670 | 10,210 | 9,760 | 9,320 | 8,910 | 8,510
|  | 2.00 | 11,760 | 11,760 | 11,760 | 11,760 | 11,760 | 11,760 | 11,760 | 11,760 | 11,760 | 11,760 | 11,710 | 11,300 | 10,880 | 10,460 | 10,050 | 9,660 | 9,270
Class = 1 |  | 2.50 | 11,760 | 11,760 | 11,760 | 11,760 | 11,760 | 11,760 | 11,760 | 11,760 | 11,760 | 11,760 | 11,760 | 11,760 | 11,760 | 11,670 | 11,330 | 10,990 | 10,640
UB 840 x 400 x 527 | + | 1.00 | 10,710 | 10,710 | 10,710 | 10,710 | 10,650 | 10,270 | 9,900 | 9,180 | 8,490 | 7,830 | 7,220 | 6,680 | 6,180 | 5,750 | 5,360 | 5,020 | 4,720 | 915,000
|  | 1.13 | 10,710 | 10,710 | 10,710 | 10,710 | 10,710 | 10,680 | 10,350 | 9,690 | 9,050 | 8,420 | 7,830 | 7,280 | 6,770 | 6,310 | 5,900 | 5,530 | 5,200
Mc,y,Rd = 10,710 |  | 1.35 | 10,710 | 10,710 | 10,710 | 10,710 | 10,710 | 10,710 | 10,710 | 10,390 | 9,830 | 9,260 | 8,710 | 8,180 | 7,680 | 7,210 | 6,780 | 6,380 | 6,020
Mc,z,Rd = 2,130 |  | 1.50 | 10,710 | 10,710 | 10,710 | 10,710 | 10,710 | 10,710 | 10,710 | 10,710 | 10,270 | 9,750 | 9,230 | 8,720 | 8,230 | 7,770 | 7,340 | 6,930 | 6,560
|  | 1.77 | 10,710 | 10,710 | 10,710 | 10,710 | 10,710 | 10,710 | 10,710 | 10,710 | 10,710 | 10,460 | 10,010 | 9,560 | 9,100 | 8,670 | 8,240 | 7,840 | 7,460
|  | 2.00 | 10,710 | 10,710 | 10,710 | 10,710 | 10,710 | 10,710 | 10,710 | 10,710 | 10,710 | 10,710 | 10,550 | 10,140 | 9,730 | 9,320 | 8,920 | 8,530 | 8,160
Class = 1 |  | 2.50 | 10,710 | 10,710 | 10,710 | 10,710 | 10,710 | 10,710 | 10,710 | 10,710 | 10,710 | 10,710 | 10,710 | 10,710 | 10,710 | 10,460 | 10,110 | 9,770 | 9,430
UB 840 x 400 x 473 | + | 1.00 | 9,570 | 9,570 | 9,570 | 9,570 | 9,480 | 9,140 | 8,800 | 8,130 | 7,470 | 6,860 | 6,290 | 5,770 | 5,320 | 4,920 | 4,560 | 4,260 | 3,980 | 813,000
|  | 1.13 | 9,570 | 9,570 | 9,570 | 9,570 | 9,570 | 9,510 | 9,200 | 8,590 | 7,980 | 7,390 | 6,820 | 6,300 | 5,830 | 5,410 | 5,030 | 4,690 | 4,390
Mc,y,Rd = 9,570 |  | 1.35 | 9,570 | 9,570 | 9,570 | 9,570 | 9,570 | 9,570 | 9,570 | 9,220 | 8,690 | 8,150 | 7,620 | 7,120 | 6,640 | 6,200 | 5,790 | 5,420 | 5,090
Mc,z,Rd = 1,890 |  | 1.50 | 9,570 | 9,570 | 9,570 | 9,570 | 9,570 | 9,570 | 9,570 | 9,570 | 9,090 | 8,590 | 8,090 | 7,610 | 7,140 | 6,700 | 6,290 | 5,910 | 5,560
|  | 1.77 | 9,570 | 9,570 | 9,570 | 9,570 | 9,570 | 9,570 | 9,570 | 9,570 | 9,570 | 9,250 | 8,810 | 8,370 | 7,930 | 7,500 | 7,100 | 6,710 | 6,350
|  | 2.00 | 9,570 | 9,570 | 9,570 | 9,570 | 9,570 | 9,570 | 9,570 | 9,570 | 9,570 | 9,570 | 9,310 | 8,910 | 8,500 | 8,100 | 7,710 | 7,340 | 6,980
Class = 1 |  | 2.50 | 9,570 | 9,570 | 9,570 | 9,570 | 9,570 | 9,570 | 9,570 | 9,570 | 9,570 | 9,570 | 9,570 | 9,570 | 9,490 | 9,150 | 8,810 | 8,470 | 8,140
UB 840 x 400 x 433 | + | 1.00 | 8,710 | 8,710 | 8,710 | 8,710 | 8,610 | 8,290 | 7,970 | 7,340 | 6,720 | 6,130 | 5,590 | 5,110 | 4,680 | 4,310 | 3,980 | 3,700 | 3,450 | 736,000
|  | 1.13 | 8,710 | 8,710 | 8,710 | 8,710 | 8,710 | 8,620 | 8,340 | 7,760 | 7,180 | 6,620 | 6,080 | 5,590 | 5,140 | 4,740 | 4,390 | 4,080 | 3,800
Mc,y,Rd = 8,710 |  | 1.35 | 8,710 | 8,710 | 8,710 | 8,710 | 8,710 | 8,710 | 8,710 | 8,350 | 7,840 | 7,320 | 6,820 | 6,330 | 5,870 | 5,450 | 5,070 | 4,720 | 4,410
Mc,z,Rd = 1,700 |  | 1.50 | 8,710 | 8,710 | 8,710 | 8,710 | 8,710 | 8,710 | 8,710 | 8,670 | 8,210 | 7,730 | 7,250 | 6,780 | 6,330 | 5,900 | 5,510 | 5,150 | 4,820
|  | 1.77 | 8,710 | 8,710 | 8,710 | 8,710 | 8,710 | 8,710 | 8,710 | 8,710 | 8,710 | 8,340 | 7,910 | 7,480 | 7,050 | 6,640 | 6,250 | 5,880 | 5,540
|  | 2.00 | 8,710 | 8,710 | 8,710 | 8,710 | 8,710 | 8,710 | 8,710 | 8,710 | 8,710 | 8,710 | 8,380 | 7,980 | 7,580 | 7,190 | 6,810 | 6,450 | 6,110
Class = 1 |  | 2.50 | 8,710 | 8,710 | 8,710 | 8,710 | 8,710 | 8,710 | 8,710 | 8,710 | 8,710 | 8,710 | 8,710 | 8,710 | 8,510 | 8,170 | 7,840 | 7,500 | 7,180
UB 840 x 400 x 392 |  | 1.00 | 7,500 | 7,500 | 7,500 | 7,500 | 7,430 | 7,150 | 6,880 | 6,330 | 5,790 | 5,280 | 4,800 | 4,370 | 3,990 | 3,660 | 3,380 | 3,130 | 2,910 | 660,000
|  | 1.13 | 7,500 | 7,500 | 7,500 | 7,500 | 7,500 | 7,440 | 7,200 | 6,700 | 6,190 | 5,700 | 5,220 | 4,780 | 4,390 | 4,030 | 3,720 | 3,440 | 3,200
Mc,y,Rd = 7,500 |  | 1.35 | 7,500 | 7,500 | 7,500 | 7,500 | 7,500 | 7,500 | 7,500 | 7,200 | 6,760 | 6,300 | 5,850 | 5,420 | 5,010 | 4,640 | 4,300 | 3,990 | 3,720
Mc,z,Rd = 1,460 |  | 1.50 | 7,500 | 7,500 | 7,500 | 7,500 | 7,500 | 7,500 | 7,500 | 7,470 | 7,070 | 6,650 | 6,230 | 5,810 | 5,410 | 5,030 | 4,680 | 4,360 | 4,070
|  | 1.77 | 7,500 | 7,500 | 7,500 | 7,500 | 7,500 | 7,500 | 7,500 | 7,500 | 7,500 | 7,180 | 6,800 | 6,410 | 6,030 | 5,660 | 5,320 | 4,990 | 4,680
|  | 2.00 | 7,500 | 7,500 | 7,500 | 7,500 | 7,500 | 7,500 | 7,500 | 7,500 | 7,500 | 7,500 | 7,200 | 6,850 | 6,490 | 6,140 | 5,800 | 5,480 | 5,170
Class = 1 |  | 2.50 | 7,500 | 7,500 | 7,500 | 7,500 | 7,500 | 7,500 | 7,500 | 7,500 | 7,500 | 7,500 | 7,500 | 7,500 | 7,290 | 6,990 | 6,690 | 6,390 | 6,090
UB 840 x 400 x 359 |  | 1.00 | 6,790 | 6,790 | 6,790 | 6,790 | 6,720 | 6,460 | 6,210 | 5,700 | 5,200 | 4,710 | 4,260 | 3,860 | 3,510 | 3,200 | 2,940 | 2,710 | 2,510 | 592,000
|  | 1.13 | 6,790 | 6,790 | 6,790 | 6,790 | 6,790 | 6,730 | 6,500 | 6,030 | 5,560 | 5,090 | 4,640 | 4,230 | 3,860 | 3,530 | 3,240 | 2,980 | 2,760
Mc,y,Rd = 6,790 |  | 1.35 | 6,790 | 6,790 | 6,790 | 6,790 | 6,790 | 6,790 | 6,790 | 6,490 | 6,080 | 5,640 | 5,220 | 4,800 | 4,420 | 4,070 | 3,750 | 3,460 | 3,200
Mc,z,Rd = 1,310 |  | 1.50 | 6,790 | 6,790 | 6,790 | 6,790 | 6,790 | 6,790 | 6,790 | 6,740 | 6,370 | 5,970 | 5,560 | 5,160 | 4,770 | 4,420 | 4,080 | 3,780 | 3,510
|  | 1.77 | 6,790 | 6,790 | 6,790 | 6,790 | 6,790 | 6,790 | 6,790 | 6,790 | 6,790 | 6,450 | 6,080 | 5,710 | 5,350 | 4,990 | 4,660 | 4,340 | 4,050
|  | 2.00 | 6,790 | 6,790 | 6,790 | 6,790 | 6,790 | 6,790 | 6,790 | 6,790 | 6,790 | 6,780 | 6,460 | 6,110 | 5,770 | 5,430 | 5,100 | 4,780 | 4,490
Class = 1 |  | 2.50 | 6,790 | 6,790 | 6,790 | 6,790 | 6,790 | 6,790 | 6,790 | 6,790 | 6,790 | 6,790 | 6,790 | 6,790 | 6,510 | 6,210 | 5,910 | 5,620 | 5,330
UB 840 x 400 x 329 |  | 1.00 | 6,180 | 6,180 | 6,180 | 6,180 | 6,100 | 5,860 | 5,620 | 5,150 | 4,670 | 4,220 | 3,800 | 3,420 | 3,090 | 2,810 | 2,560 | 2,360 | 2,180 | 536,000
|  | 1.13 | 6,180 | 6,180 | 6,180 | 6,180 | 6,180 | 6,100 | 5,890 | 5,450 | 5,010 | 4,560 | 4,140 | 3,750 | 3,400 | 3,090 | 2,820 | 2,590 | 2,390
Mc,y,Rd = 6,180 |  | 1.35 | 6,180 | 6,180 | 6,180 | 6,180 | 6,180 | 6,180 | 6,180 | 5,880 | 5,480 | 5,070 | 4,660 | 4,270 | 3,910 | 3,580 | 3,280 | 3,010 | 2,770
Mc,z,Rd = 1,180 |  | 1.50 | 6,180 | 6,180 | 6,180 | 6,180 | 6,180 | 6,180 | 6,180 | 6,110 | 5,750 | 5,370 | 4,980 | 4,600 | 4,230 | 3,890 | 3,580 | 3,300 | 3,040
|  | 1.77 | 6,180 | 6,180 | 6,180 | 6,180 | 6,180 | 6,180 | 6,180 | 6,180 | 6,140 | 5,810 | 5,460 | 5,100 | 4,750 | 4,410 | 4,090 | 3,800 | 3,520
|  | 2.00 | 6,180 | 6,180 | 6,180 | 6,180 | 6,180 | 6,180 | 6,180 | 6,180 | 6,180 | 6,120 | 5,810 | 5,480 | 5,140 | 4,810 | 4,490 | 4,190 | 3,910
Class = 1 |  | 2.50 | 6,180 | 6,180 | 6,180 | 6,180 | 6,180 | 6,180 | 6,180 | 6,180 | 6,180 | 6,180 | 6,180 | 6,120 | 5,830 | 5,540 | 5,250 | 4,960 | 4,680
UB 840 x 400 x 299 |  | 1.00 | 5,580 | 5,580 | 5,580 | 5,580 | 5,500 | 5,280 | 5,060 | 4,620 | 4,180 | 3,750 | 3,360 | 3,010 | 2,710 | 2,450 | 2,230 | 2,040 | 1,880 | 482,000
|  | 1.13 | 5,580 | 5,580 | 5,580 | 5,580 | 5,580 | 5,500 | 5,300 | 4,900 | 4,480 | 4,070 | 3,670 | 3,310 | 2,980 | 2,700 | 2,450 | 2,240 | 2,060
Mc,y,Rd = 5,580 |  | 1.35 | 5,580 | 5,580 | 5,580 | 5,580 | 5,580 | 5,580 | 5,580 | 5,290 | 4,920 | 4,530 | 4,140 | 3,780 | 3,430 | 3,120 | 2,840 | 2,600 | 2,380
Mc,z,Rd = 1,060 |  | 1.50 | 5,580 | 5,580 | 5,580 | 5,580 | 5,580 | 5,580 | 5,580 | 5,500 | 5,160 | 4,800 | 4,430 | 4,070 | 3,720 | 3,400 | 3,110 | 2,850 | 2,610
|  | 1.77 | 5,580 | 5,580 | 5,580 | 5,580 | 5,580 | 5,580 | 5,580 | 5,580 | 5,520 | 5,210 | 4,880 | 4,530 | 4,200 | 3,870 | 3,570 | 3,290 | 3,030
|  | 2.00 | 5,580 | 5,580 | 5,580 | 5,580 | 5,580 | 5,580 | 5,580 | 5,580 | 5,580 | 5,490 | 5,190 | 4,870 | 4,550 | 4,230 | 3,930 | 3,650 | 3,380
Class = 1 |  | 2.50 | 5,580 | 5,580 | 5,580 | 5,580 | 5,580 | 5,580 | 5,580 | 5,580 | 5,580 | 5,580 | 5,580 | 5,460 | 5,190 | 4,900 | 4,620 | 4,340 | 4,070
UB 838 x 292 x 251 |  | 1.00 | 4,540 | 4,540 | 4,540 | 4,300 | 4,050 | 3,800 | 3,550 | 3,060 | 2,620 | 2,260 | 1,970 | 1,730 | 1,540 | 1,390 | 1,260 | 1,160 | 1,070 | 388,000
|  | 1.13 | 4,540 | 4,540 | 4,540 | 4,480 | 4,250 | 4,020 | 3,790 | 3,320 | 2,880 | 2,490 | 2,170 | 1,900 | 1,690 | 1,530 | 1,390 | 1,280 | 1,180
Mc,y,Rd = 4,540 |  | 1.35 | 4,540 | 4,540 | 4,540 | 4,540 | 4,530 | 4,330 | 4,130 | 3,690 | 3,260 | 2,860 | 2,510 | 2,210 | 1,960 | 1,750 | 1,600 | 1,470 | 1,360
Mc,z,Rd = 609 |  | 1.50 | 4,540 | 4,540 | 4,540 | 4,540 | 4,540 | 4,500 | 4,320 | 3,910 | 3,500 | 3,100 | 2,740 | 2,420 | 2,150 | 1,920 | 1,730 | 1,600 | 1,480
|  | 1.77 | 4,540 | 4,540 | 4,540 | 4,540 | 4,540 | 4,540 | 4,540 | 4,240 | 3,860 | 3,480 | 3,120 | 2,790 | 2,500 | 2,240 | 2,020 | 1,820 | 1,680
|  | 2.00 | 4,540 | 4,540 | 4,540 | 4,540 | 4,540 | 4,540 | 4,540 | 4,480 | 4,130 | 3,770 | 3,410 | 3,080 | 2,780 | 2,510 | 2,270 | 2,060 | 1,880
Class = 1 |  | 2.50 | 4,540 | 4,540 | 4,540 | 4,540 | 4,540 | 4,540 | 4,540 | 4,540 | 4,540 | 4,280 | 3,960 | 3,640 | 3,340 | 3,060 | 2,800 | 2,570 | 2,360
UB 838 x 292 x 226 |  | 1.00 | 4,040 | 4,040 | 4,030 | 3,810 | 3,580 | 3,350 | 3,120 | 2,670 | 2,270 | 1,940 | 1,680 | 1,460 | 1,290 | 1,160 | 1,050 | 956 | 867 | 341,000
|  | 1.13 | 4,040 | 4,040 | 4,040 | 3,970 | 3,760 | 3,550 | 3,340 | 2,900 | 2,490 | 2,140 | 1,840 | 1,600 | 1,420 | 1,280 | 1,160 | 1,060 | 974
Mc,y,Rd = 4,040 |  | 1.35 | 4,040 | 4,040 | 4,040 | 4,040 | 4,010 | 3,830 | 3,640 | 3,240 | 2,840 | 2,460 | 2,140 | 1,860 | 1,640 | 1,460 | 1,330 | 1,220 | 1,130
Mc,z,Rd = 534 |  | 1.50 | 4,040 | 4,040 | 4,040 | 4,040 | 4,040 | 3,980 | 3,810 | 3,440 | 3,040 | 2,670 | 2,340 | 2,040 | 1,800 | 1,590 | 1,440 | 1,330 | 1,230
|  | 1.77 | 4,040 | 4,040 | 4,040 | 4,040 | 4,040 | 4,040 | 4,040 | 3,740 | 3,380 | 3,020 | 2,670 | 2,360 | 2,090 | 1,860 | 1,660 | 1,510 | 1,400
|  | 2.00 | 4,040 | 4,040 | 4,040 | 4,040 | 4,040 | 4,040 | 4,040 | 3,940 | 3,620 | 3,270 | 2,940 | 2,620 | 2,340 | 2,090 | 1,870 | 1,680 | 1,530
Class = 1 |  | 2.50 | 4,040 | 4,040 | 4,040 | 4,040 | 4,040 | 4,040 | 4,040 | 4,040 | 4,030 | 3,740 | 3,430 | 3,120 | 2,830 | 2,570 | 2,330 | 2,110 | 1,920
UB 838 x 292 x 194 |  | 1.00 | 3,370 | 3,370 | 3,340 | 3,150 | 2,950 | 2,750 | 2,550 | 2,160 | 1,810 | 1,520 | 1,300 | 1,120 | 984 | 874 | 784 | 698 | 629 | 280,000
|  | 1.13 | 3,370 | 3,370 | 3,370 | 3,290 | 3,110 | 2,920 | 2,730 | 2,340 | 1,980 | 1,680 | 1,430 | 1,230 | 1,080 | 966 | 869 | 789 | 711
Mc,y,Rd = 3,370 |  | 1.35 | 3,370 | 3,370 | 3,370 | 3,370 | 3,320 | 3,160 | 2,990 | 2,630 | 2,270 | 1,940 | 1,660 | 1,420 | 1,240 | 1,110 | 1,000 | 915 | 839
Mc,z,Rd = 429 |  | 1.50 | 3,370 | 3,370 | 3,370 | 3,370 | 3,370 | 3,290 | 3,140 | 2,800 | 2,440 | 2,110 | 1,820 | 1,560 | 1,350 | 1,210 | 1,090 | 996 | 916
|  | 1.77 | 3,370 | 3,370 | 3,370 | 3,370 | 3,370 | 3,370 | 3,350 | 3,060 | 2,730 | 2,400 | 2,090 | 1,820 | 1,580 | 1,380 | 1,240 | 1,140 | 1,050
|  | 2.00 | 3,370 | 3,370 | 3,370 | 3,370 | 3,370 | 3,370 | 3,370 | 3,240 | 2,930 | 2,620 | 2,310 | 2,030 | 1,780 | 1,560 | 1,380 | 1,240 | 1,150
Class = 1 |  | 2.50 | 3,370 | 3,370 | 3,370 | 3,370 | 3,370 | 3,370 | 3,370 | 3,370 | 3,290 | 3,010 | 2,720 | 2,440 | 2,180 | 1,940 | 1,730 | 1,550 | 1,390
UB 838 x 292 x 176 |  | 1.00 | 3,010 | 3,010 | 2,970 | 2,790 | 2,610 | 2,420 | 2,240 | 1,870 | 1,560 | 1,300 | 1,100 | 948 | 827 | 731 | 644 | 572 | 514 | 247,000
|  | 1.13 | 3,010 | 3,010 | 3,010 | 2,910 | 2,750 | 2,580 | 2,400 | 2,040 | 1,710 | 1,440 | 1,210 | 1,040 | 912 | 808 | 724 | 646 | 581
Mc,y,Rd = 3,010 |  | 1.35 | 3,010 | 3,010 | 3,010 | 3,010 | 2,940 | 2,790 | 2,630 | 2,300 | 1,960 | 1,660 | 1,410 | 1,200 | 1,050 | 933 | 839 | 761 | 694
Mc,z,Rd = 371 |  | 1.50 | 3,010 | 3,010 | 3,010 | 3,010 | 3,010 | 2,910 | 2,770 | 2,450 | 2,120 | 1,810 | 1,540 | 1,320 | 1,140 | 1,010 | 913 | 830 | 760
|  | 1.77 | 3,010 | 3,010 | 3,010 | 3,010 | 3,010 | 3,010 | 2,960 | 2,680 | 2,370 | 2,060 | 1,780 | 1,530 | 1,320 | 1,150 | 1,040 | 947 | 870
|  | 2.00 | 3,010 | 3,010 | 3,010 | 3,010 | 3,010 | 3,010 | 3,010 | 2,850 | 2,560 | 2,260 | 1,970 | 1,710 | 1,490 | 1,290 | 1,140 | 1,040 | 958
Class = 2 |  | 2.50 | 3,010 | 3,010 | 3,010 | 3,010 | 3,010 | 3,010 | 3,010 | 3,010 | 2,890 | 2,620 | 2,350 | 2,080 | 1,840 | 1,620 | 1,430 | 1,260 | 1,140
UB 760 x 380 x 582 | + | 1.00 | 10,930 | 10,930 | 10,930 | 10,930 | 10,870 | 10,500 | 10,140 | 9,470 | 8,840 | 8,250 | 7,710 | 7,220 | 6,770 | 6,370 | 6,000 | 5,670 | 5,380 | 862,000
|  | 1.13 | 10,930 | 10,930 | 10,930 | 10,930 | 10,930 | 10,910 | 10,600 | 9,980 | 9,400 | 8,840 | 8,320 | 7,830 | 7,380 | 6,970 | 6,590 | 6,240 | 5,920
Mc,y,Rd = 10,930 |  | 1.35 | 10,930 | 10,930 | 10,930 | 10,930 | 10,930 | 10,930 | 10,930 | 10,680 | 10,180 | 9,680 | 9,200 | 8,740 | 8,310 | 7,900 | 7,510 | 7,150 | 6,810
Mc,z,Rd = 2,340 |  | 1.50 | 10,930 | 10,930 | 10,930 | 10,930 | 10,930 | 10,930 | 10,930 | 10,930 | 10,610 | 10,160 | 9,710 | 9,280 | 8,860 | 8,460 | 8,080 | 7,720 | 7,380
|  | 1.77 | 10,930 | 10,930 | 10,930 | 10,930 | 10,930 | 10,930 | 10,930 | 10,930 | 10,930 | 10,860 | 10,470 | 10,090 | 9,710 | 9,340 | 8,980 | 8,640 | 8,300
|  | 2.00 | 10,930 | 10,930 | 10,930 | 10,930 | 10,930 | 10,930 | 10,930 | 10,930 | 10,930 | 10,930 | 10,930 | 10,660 | 10,320 | 9,980 | 9,640 | 9,320 | 9,000
Class = 1 |  | 2.50 | 10,930 | 10,930 | 10,930 | 10,930 | 10,930 | 10,930 | 10,930 | 10,930 | 10,930 | 10,930 | 10,930 | 10,930 | 10,930 | 10,930 | 10,780 | 10,510 | 10,230
UB 760 x 380 x 531 | + | 1.00 | 9,910 | 9,910 | 9,910 | 9,910 | 9,820 | 9,480 | 9,140 | 8,500 | 7,900 | 7,340 | 6,820 | 6,350 | 5,930 | 5,550 | 5,210 | 4,910 | 4,640 | 777,000
|  | 1.13 | 9,910 | 9,910 | 9,910 | 9,910 | 9,910 | 9,860 | 9,560 | 8,980 | 8,410 | 7,880 | 7,370 | 6,910 | 6,480 | 6,090 | 5,730 | 5,410 | 5,120
Mc,y,Rd = 9,910 |  | 1.35 | 9,910 | 9,910 | 9,910 | 9,910 | 9,910 | 9,910 | 9,910 | 9,620 | 9,130 | 8,650 | 8,190 | 7,740 | 7,320 | 6,930 | 6,560 | 6,220 | 5,900
Mc,z,Rd = 2,110 |  | 1.50 | 9,910 | 9,910 | 9,910 | 9,910 | 9,910 | 9,910 | 9,910 | 9,910 | 9,540 | 9,090 | 8,660 | 8,240 | 7,830 | 7,440 | 7,080 | 6,730 | 6,410
|  | 1.77 | 9,910 | 9,910 | 9,910 | 9,910 | 9,910 | 9,910 | 9,910 | 9,910 | 9,910 | 9,750 | 9,370 | 8,990 | 8,620 | 8,260 | 7,910 | 7,570 | 7,250
|  | 2.00 | 9,910 | 9,910 | 9,910 | 9,910 | 9,910 | 9,910 | 9,910 | 9,910 | 9,910 | 9,910 | 9,860 | 9,520 | 9,180 | 8,850 | 8,520 | 8,200 | 7,890
Class = 1 |  | 2.50 | 9,910 | 9,910 | 9,910 | 9,910 | 9,910 | 9,910 | 9,910 | 9,910 | 9,910 | 9,910 | 9,910 | 9,910 | 9,910 | 9,860 | 9,590 | 9,310 | 9,040
UB 760 x 380 x 484 | + | 1.00 | 8,980 | 8,980 | 8,980 | 8,980 | 8,870 | 8,540 | 8,230 | 7,620 | 7,050 | 6,510 | 6,020 | 5,580 | 5,180 | 4,830 | 4,520 | 4,240 | 4,000 | 699,000
|  | 1.13 | 8,980 | 8,980 | 8,980 | 8,980 | 8,980 | 8,890 | 8,610 | 8,060 | 7,520 | 7,010 | 6,520 | 6,080 | 5,670 | 5,310 | 4,970 | 4,680 | 4,410
Mc,y,Rd = 8,980 |  | 1.35 | 8,980 | 8,980 | 8,980 | 8,980 | 8,980 | 8,980 | 8,980 | 8,660 | 8,190 | 7,720 | 7,270 | 6,840 | 6,440 | 6,060 | 5,710 | 5,390 | 5,100
Mc,z,Rd = 1,900 |  | 1.50 | 8,980 | 8,980 | 8,980 | 8,980 | 8,980 | 8,980 | 8,980 | 8,980 | 8,560 | 8,130 | 7,710 | 7,300 | 6,900 | 6,530 | 6,180 | 5,850 | 5,550
|  | 1.77 | 8,980 | 8,980 | 8,980 | 8,980 | 8,980 | 8,980 | 8,980 | 8,980 | 8,980 | 8,740 | 8,370 | 8,000 | 7,630 | 7,280 | 6,940 | 6,620 | 6,310
|  | 2.00 | 8,980 | 8,980 | 8,980 | 8,980 | 8,980 | 8,980 | 8,980 | 8,980 | 8,980 | 8,980 | 8,820 | 8,490 | 8,160 | 7,830 | 7,500 | 7,190 | 6,890
Class = 1 |  | 2.50 | 8,980 | 8,980 | 8,980 | 8,980 | 8,980 | 8,980 | 8,980 | 8,980 | 8,980 | 8,980 | 8,980 | 8,980 | 8,980 | 8,780 | 8,500 | 8,230 | 7,960
UB 760 x 380 x 434 | + | 1.00 | 8,000 | 8,000 | 8,000 | 8,000 | 7,870 | 7,580 | 7,280 | 6,720 | 6,180 | 5,670 | 5,210 | 4,790 | 4,420 | 4,100 | 3,820 | 3,570 | 3,350 | 619,000
|  | 1.13 | 8,000 | 8,000 | 8,000 | 8,000 | 8,000 | 7,890 | 7,630 | 7,110 | 6,600 | 6,110 | 5,660 | 5,240 | 4,860 | 4,510 | 4,210 | 3,940 | 3,690
Mc,y,Rd = 8,000 |  | 1.35 | 8,000 | 8,000 | 8,000 | 8,000 | 8,000 | 8,000 | 8,000 | 7,650 | 7,200 | 6,760 | 6,330 | 5,920 | 5,530 | 5,180 | 4,850 | 4,550 | 4,280
Mc,z,Rd = 1,680 |  | 1.50 | 8,000 | 8,000 | 8,000 | 8,000 | 8,000 | 8,000 | 8,000 | 7,950 | 7,540 | 7,130 | 6,720 | 6,330 | 5,950 | 5,590 | 5,260 | 4,960 | 4,680
|  | 1.77 | 8,000 | 8,000 | 8,000 | 8,000 | 8,000 | 8,000 | 8,000 | 8,000 | 8,000 | 7,690 | 7,330 | 6,960 | 6,610 | 6,270 | 5,940 | 5,630 | 5,340
|  | 2.00 | 8,000 | 8,000 | 8,000 | 8,000 | 8,000 | 8,000 | 8,000 | 8,000 | 8,000 | 8,000 | 7,750 | 7,420 | 7,090 | 6,770 | 6,450 | 6,150 | 5,860
Class = 1 |  | 2.50 | 8,000 | 8,000 | 8,000 | 8,000 | 8,000 | 8,000 | 8,000 | 8,000 | 8,000 | 8,000 | 8,000 | 8,000 | 7,920 | 7,650 | 7,370 | 7,100 | 6,840
UB 760 x 380 x 389 | + | 1.00 | 7,110 | 7,110 | 7,110 | 7,110 | 6,960 | 6,690 | 6,420 | 5,900 | 5,390 | 4,910 | 4,480 | 4,090 | 3,760 | 3,460 | 3,210 | 2,990 | 2,790 | 545,000
|  | 1.13 | 7,110 | 7,110 | 7,110 | 7,110 | 7,110 | 6,980 | 6,740 | 6,250 | 5,770 | 5,310 | 4,880 | 4,480 | 4,130 | 3,810 | 3,540 | 3,290 | 3,070
Mc,y,Rd = 7,110 |  | 1.35 | 7,110 | 7,110 | 7,110 | 7,110 | 7,110 | 7,110 | 7,110 | 6,740 | 6,320 | 5,890 | 5,480 | 5,090 | 4,720 | 4,390 | 4,090 | 3,810 | 3,570
Mc,z,Rd = 1,480 |  | 1.50 | 7,110 | 7,110 | 7,110 | 7,110 | 7,110 | 7,110 | 7,110 | 7,010 | 6,620 | 6,230 | 5,840 | 5,450 | 5,090 | 4,760 | 4,450 | 4,160 | 3,900
|  | 1.77 | 7,110 | 7,110 | 7,110 | 7,110 | 7,110 | 7,110 | 7,110 | 7,110 | 7,080 | 6,740 | 6,380 | 6,030 | 5,690 | 5,360 | 5,050 | 4,760 | 4,480
|  | 2.00 | 7,110 | 7,110 | 7,110 | 7,110 | 7,110 | 7,110 | 7,110 | 7,110 | 7,110 | 7,080 | 6,770 | 6,450 | 6,130 | 5,810 | 5,510 | 5,220 | 4,940
Class = 1 |  | 2.50 | 7,110 | 7,110 | 7,110 | 7,110 | 7,110 | 7,110 | 7,110 | 7,110 | 7,110 | 7,110 | 7,110 | 7,110 | 6,890 | 6,620 | 6,350 | 6,080 | 5,820
UB 760 x 380 x 350 |  | 1.00 | 6,100 | 6,100 | 6,100 | 6,100 | 5,990 | 5,760 | 5,530 | 5,070 | 4,630 | 4,210 | 3,820 | 3,480 | 3,190 | 2,930 | 2,700 | 2,510 | 2,340 | 487,000
|  | 1.13 | 6,100 | 6,100 | 6,100 | 6,100 | 6,100 | 6,000 | 5,790 | 5,370 | 4,960 | 4,550 | 4,170 | 3,820 | 3,500 | 3,220 | 2,980 | 2,760 | 2,570
Mc,y,Rd = 6,100 |  | 1.35 | 6,100 | 6,100 | 6,100 | 6,100 | 6,100 | 6,100 | 6,100 | 5,790 | 5,420 | 5,050 | 4,680 | 4,330 | 4,010 | 3,720 | 3,450 | 3,210 | 2,990
Mc,z,Rd = 1,260 |  | 1.50 | 6,100 | 6,100 | 6,100 | 6,100 | 6,100 | 6,100 | 6,100 | 6,020 | 5,690 | 5,340 | 4,990 | 4,650 | 4,330 | 4,030 | 3,750 | 3,500 | 3,270
|  | 1.77 | 6,100 | 6,100 | 6,100 | 6,100 | 6,100 | 6,100 | 6,100 | 6,100 | 6,070 | 5,770 | 5,460 | 5,150 | 4,840 | 4,550 | 4,270 | 4,010 | 3,770
|  | 2.00 | 6,100 | 6,100 | 6,100 | 6,100 | 6,100 | 6,100 | 6,100 | 6,100 | 6,100 | 6,070 | 5,800 | 5,510 | 5,220 | 4,940 | 4,660 | 4,410 | 4,160
Class = 1 |  | 2.50 | 6,100 | 6,100 | 6,100 | 6,100 | 6,100 | 6,100 | 6,100 | 6,100 | 6,100 | 6,100 | 6,100 | 6,100 | 5,880 | 5,640 | 5,390 | 5,150 | 4,920
UB 760 x 380 x 314 |  | 1.00 | 5,420 | 5,420 | 5,420 | 5,420 | 5,310 | 5,100 | 4,890 | 4,470 | 4,060 | 3,670 | 3,310 | 3,000 | 2,720 | 2,490 | 2,280 | 2,110 | 1,960 | 429,000
|  | 1.13 | 5,420 | 5,420 | 5,420 | 5,420 | 5,420 | 5,320 | 5,130 | 4,750 | 4,360 | 3,980 | 3,620 | 3,290 | 3,000 | 2,740 | 2,520 | 2,320 | 2,150
Mc,y,Rd = 5,420 |  | 1.35 | 5,420 | 5,420 | 5,420 | 5,420 | 5,420 | 5,420 | 5,420 | 5,120 | 4,780 | 4,420 | 4,080 | 3,750 | 3,440 | 3,170 | 2,920 | 2,700 | 2,500
Mc,z,Rd = 1,120 |  | 1.50 | 5,420 | 5,420 | 5,420 | 5,420 | 5,420 | 5,420 | 5,420 | 5,330 | 5,010 | 4,680 | 4,350 | 4,030 | 3,720 | 3,440 | 3,180 | 2,950 | 2,740
|  | 1.77 | 5,420 | 5,420 | 5,420 | 5,420 | 5,420 | 5,420 | 5,420 | 5,420 | 5,360 | 5,080 | 4,780 | 4,480 | 4,180 | 3,900 | 3,640 | 3,390 | 3,170
|  | 2.00 | 5,420 | 5,420 | 5,420 | 5,420 | 5,420 | 5,420 | 5,420 | 5,420 | 5,420 | 5,350 | 5,080 | 4,800 | 4,520 | 4,250 | 3,990 | 3,740 | 3,510
Class = 1 |  | 2.50 | 5,420 | 5,420 | 5,420 | 5,420 | 5,420 | 5,420 | 5,420 | 5,420 | 5,420 | 5,420 | 5,420 | 5,360 | 5,130 | 4,890 | 4,650 | 4,410 | 4,180
UB 760 x 380 x 284 |  | 1.00 | 4,880 | 4,880 | 4,880 | 4,880 | 4,760 | 4,570 | 4,380 | 3,990 | 3,600 | 3,240 | 2,900 | 2,610 | 2,360 | 2,140 | 1,960 | 1,800 | 1,670 | 384,000
|  | 1.13 | 4,880 | 4,880 | 4,880 | 4,880 | 4,880 | 4,770 | 4,590 | 4,240 | 3,870 | 3,510 | 3,180 | 2,870 | 2,600 | 2,360 | 2,160 | 1,980 | 1,830
Mc,y,Rd = 4,880 |  | 1.35 | 4,880 | 4,880 | 4,880 | 4,880 | 4,880 | 4,880 | 4,880 | 4,580 | 4,250 | 3,920 | 3,590 | 3,280 | 2,990 | 2,730 | 2,500 | 2,300 | 2,120
Mc,z,Rd = 994 |  | 1.50 | 4,880 | 4,880 | 4,880 | 4,880 | 4,880 | 4,880 | 4,880 | 4,770 | 4,470 | 4,160 | 3,840 | 3,530 | 3,240 | 2,980 | 2,740 | 2,520 | 2,320
|  | 1.77 | 4,880 | 4,880 | 4,880 | 4,880 | 4,880 | 4,880 | 4,880 | 4,880 | 4,790 | 4,520 | 4,230 | 3,940 | 3,660 | 3,390 | 3,140 | 2,910 | 2,700
|  | 2.00 | 4,880 | 4,880 | 4,880 | 4,880 | 4,880 | 4,880 | 4,880 | 4,880 | 4,880 | 4,770 | 4,510 | 4,240 | 3,970 | 3,700 | 3,460 | 3,220 | 3,000
Class = 1 |  | 2.50 | 4,880 | 4,880 | 4,880 | 4,880 | 4,880 | 4,880 | 4,880 | 4,880 | 4,880 | 4,880 | 4,880 | 4,760 | 4,520 | 4,290 | 4,050 | 3,820 | 3,600
UB 760 x 380 x 257 |  | 1.00 | 4,380 | 4,380 | 4,380 | 4,380 | 4,270 | 4,090 | 3,920 | 3,560 | 3,200 | 2,860 | 2,550 | 2,280 | 2,050 | 1,850 | 1,690 | 1,550 | 1,420 | 342,000
|  | 1.13 | 4,380 | 4,380 | 4,380 | 4,380 | 4,380 | 4,270 | 4,110 | 3,780 | 3,440 | 3,110 | 2,790 | 2,510 | 2,260 | 2,040 | 1,860 | 1,690 | 1,560
Mc,y,Rd = 4,380 |  | 1.35 | 4,380 | 4,380 | 4,380 | 4,380 | 4,380 | 4,380 | 4,370 | 4,090 | 3,790 | 3,470 | 3,160 | 2,870 | 2,610 | 2,370 | 2,150 | 1,970 | 1,800
Mc,z,Rd = 889 |  | 1.50 | 4,380 | 4,380 | 4,380 | 4,380 | 4,380 | 4,380 | 4,380 | 4,260 | 3,980 | 3,690 | 3,390 | 3,100 | 2,830 | 2,580 | 2,360 | 2,160 | 1,980
|  | 1.77 | 4,380 | 4,380 | 4,380 | 4,380 | 4,380 | 4,380 | 4,380 | 4,380 | 4,280 | 4,020 | 3,750 | 3,470 | 3,200 | 2,950 | 2,720 | 2,500 | 2,300
|  | 2.00 | 4,380 | 4,380 | 4,380 | 4,380 | 4,380 | 4,380 | 4,380 | 4,380 | 4,380 | 4,250 | 4,000 | 3,740 | 3,480 | 3,240 | 3,000 | 2,780 | 2,570
Class = 1 |  | 2.50 | 4,380 | 4,380 | 4,380 | 4,380 | 4,380 | 4,380 | 4,380 | 4,380 | 4,380 | 4,380 | 4,380 | 4,220 | 3,990 | 3,760 | 3,540 | 3,320 | 3,110
UB 762 x 267 x 220 |  | 1.00 | 3,620 | 3,620 | 3,550 | 3,330 | 3,120 | 2,900 | 2,690 | 2,290 | 1,950 | 1,670 | 1,460 | 1,290 | 1,150 | 1,040 | 948 | 872 | 800 | 279,000
|  | 1.13 | 3,620 | 3,620 | 3,620 | 3,480 | 3,290 | 3,090 | 2,880 | 2,490 | 2,140 | 1,840 | 1,600 | 1,410 | 1,260 | 1,150 | 1,050 | 965 | 895
Mc,y,Rd = 3,620 |  | 1.35 | 3,620 | 3,620 | 3,620 | 3,620 | 3,520 | 3,350 | 3,170 | 2,800 | 2,440 | 2,130 | 1,860 | 1,640 | 1,450 | 1,310 | 1,210 | 1,110 | 1,040
Mc,z,Rd = 491 |  | 1.50 | 3,620 | 3,620 | 3,620 | 3,620 | 3,620 | 3,500 | 3,330 | 2,980 | 2,630 | 2,310 | 2,040 | 1,800 | 1,600 | 1,430 | 1,310 | 1,210 | 1,130
|  | 1.77 | 3,620 | 3,620 | 3,620 | 3,620 | 3,620 | 3,620 | 3,570 | 3,260 | 2,930 | 2,620 | 2,330 | 2,080 | 1,860 | 1,670 | 1,500 | 1,370 | 1,280
|  | 2.00 | 3,620 | 3,620 | 3,620 | 3,620 | 3,620 | 3,620 | 3,620 | 3,450 | 3,160 | 2,850 | 2,570 | 2,310 | 2,080 | 1,870 | 1,700 | 1,540 | 1,400
Class = 1 |  | 2.50 | 3,620 | 3,620 | 3,620 | 3,620 | 3,620 | 3,620 | 3,620 | 3,620 | 3,540 | 3,280 | 3,010 | 2,760 | 2,520 | 2,300 | 2,110 | 1,930 | 1,770
UB 762 x 267 x 197 |  | 1.00 | 3,170 | 3,170 | 3,100 | 2,900 | 2,710 | 2,510 | 2,320 | 1,950 | 1,640 | 1,400 | 1,200 | 1,050 | 936 | 840 | 763 | 690 | 628 | 241,000
|  | 1.13 | 3,170 | 3,170 | 3,170 | 3,040 | 2,860 | 2,680 | 2,490 | 2,130 | 1,810 | 1,540 | 1,320 | 1,160 | 1,030 | 928 | 844 | 774 | 709
Mc,y,Rd = 3,170 |  | 1.35 | 3,170 | 3,170 | 3,170 | 3,170 | 3,070 | 2,910 | 2,740 | 2,400 | 2,070 | 1,780 | 1,540 | 1,340 | 1,180 | 1,070 | 974 | 896 | 829
Mc,z,Rd = 422 |  | 1.50 | 3,170 | 3,170 | 3,170 | 3,170 | 3,170 | 3,040 | 2,880 | 2,560 | 2,240 | 1,940 | 1,680 | 1,470 | 1,290 | 1,160 | 1,060 | 975 | 904
|  | 1.77 | 3,170 | 3,170 | 3,170 | 3,170 | 3,170 | 3,170 | 3,100 | 2,810 | 2,500 | 2,210 | 1,940 | 1,710 | 1,500 | 1,340 | 1,200 | 1,110 | 1,030
|  | 2.00 | 3,170 | 3,170 | 3,170 | 3,170 | 3,170 | 3,170 | 3,170 | 2,980 | 2,700 | 2,410 | 2,140 | 1,900 | 1,690 | 1,510 | 1,350 | 1,220 | 1,130
Class = 1 |  | 2.50 | 3,170 | 3,170 | 3,170 | 3,170 | 3,170 | 3,170 | 3,170 | 3,170 | 3,040 | 2,790 | 2,540 | 2,290 | 2,070 | 1,870 | 1,690 | 1,530 | 1,390
UB 762 x 267 x 173 |  | 1.00 | 2,740 | 2,740 | 2,660 | 2,490 | 2,320 | 2,140 | 1,960 | 1,630 | 1,360 | 1,140 | 976 | 848 | 747 | 667 | 594 | 533 | 483 | 207,000
|  | 1.13 | 2,740 | 2,740 | 2,740 | 2,610 | 2,450 | 2,280 | 2,120 | 1,790 | 1,500 | 1,260 | 1,070 | 933 | 824 | 738 | 667 | 603 | 546
Mc,y,Rd = 2,740 |  | 1.35 | 2,740 | 2,740 | 2,740 | 2,740 | 2,640 | 2,490 | 2,340 | 2,020 | 1,720 | 1,460 | 1,240 | 1,070 | 948 | 851 | 772 | 707 | 651
Mc,z,Rd = 356 |  | 1.50 | 2,740 | 2,740 | 2,740 | 2,740 | 2,740 | 2,600 | 2,460 | 2,160 | 1,860 | 1,590 | 1,360 | 1,170 | 1,030 | 924 | 841 | 770 | 711
|  | 1.77 | 2,740 | 2,740 | 2,740 | 2,740 | 2,740 | 2,740 | 2,650 | 2,380 | 2,100 | 1,820 | 1,580 | 1,370 | 1,190 | 1,050 | 956 | 879 | 813
|  | 2.00 | 2,740 | 2,740 | 2,740 | 2,740 | 2,740 | 2,740 | 2,740 | 2,540 | 2,270 | 2,000 | 1,750 | 1,530 | 1,340 | 1,180 | 1,050 | 966 | 896
Class = 1 |  | 2.50 | 2,740 | 2,740 | 2,740 | 2,740 | 2,740 | 2,740 | 2,740 | 2,740 | 2,580 | 2,330 | 2,090 | 1,860 | 1,660 | 1,480 | 1,320 | 1,180 | 1,060
UB 762 x 267 x 147 |  | 1.00 | 2,280 | 2,280 | 2,200 | 2,050 | 1,900 | 1,750 | 1,590 | 1,300 | 1,070 | 889 | 751 | 646 | 564 | 494 | 435 | 388 | 350 | 170,000
|  | 1.13 | 2,280 | 2,280 | 2,280 | 2,160 | 2,020 | 1,870 | 1,720 | 1,430 | 1,180 | 977 | 825 | 712 | 624 | 554 | 491 | 438 | 395
Mc,y,Rd = 2,280 |  | 1.35 | 2,280 | 2,280 | 2,280 | 2,280 | 2,170 | 2,040 | 1,900 | 1,620 | 1,360 | 1,140 | 951 | 817 | 720 | 642 | 578 | 524 | 472
Mc,z,Rd = 285 |  | 1.50 | 2,280 | 2,280 | 2,280 | 2,280 | 2,260 | 2,140 | 2,010 | 1,740 | 1,480 | 1,240 | 1,040 | 884 | 781 | 698 | 630 | 574 | 525
|  | 1.77 | 2,280 | 2,280 | 2,280 | 2,280 | 2,280 | 2,280 | 2,180 | 1,930 | 1,670 | 1,430 | 1,220 | 1,040 | 885 | 794 | 720 | 657 | 605
|  | 2.00 | 2,280 | 2,280 | 2,280 | 2,280 | 2,280 | 2,280 | 2,280 | 2,060 | 1,820 | 1,580 | 1,360 | 1,160 | 1,000 | 871 | 791 | 724 | 668
Class = 2 |  | 2.50 | 2,280 | 2,280 | 2,280 | 2,280 | 2,280 | 2,280 | 2,280 | 2,280 | 2,080 | 1,860 | 1,640 | 1,430 | 1,250 | 1,100 | 961 | 859 | 795
UB 762 x 267 x 134 |  | 1.00 | 2,150 | 2,150 | 2,050 | 1,910 | 1,760 | 1,600 | 1,450 | 1,170 | 949 | 781 | 655 | 559 | 482 | 416 | 365 | 325 | 293 | 152,000
|  | 1.13 | 2,150 | 2,150 | 2,140 | 2,000 | 1,860 | 1,720 | 1,570 | 1,290 | 1,050 | 856 | 720 | 618 | 538 | 470 | 413 | 367 | 331
Mc,y,Rd = 2,150 |  | 1.35 | 2,150 | 2,150 | 2,150 | 2,140 | 2,020 | 1,890 | 1,750 | 1,470 | 1,210 | 995 | 824 | 711 | 623 | 552 | 493 | 439 | 395
Mc,z,Rd = 263 |  | 1.50 | 2,150 | 2,150 | 2,150 | 2,150 | 2,100 | 1,980 | 1,850 | 1,580 | 1,320 | 1,090 | 904 | 771 | 677 | 602 | 541 | 488 | 439
|  | 1.77 | 2,150 | 2,150 | 2,150 | 2,150 | 2,150 | 2,120 | 2,010 | 1,760 | 1,500 | 1,260 | 1,060 | 886 | 770 | 687 | 619 | 563 | 516
|  | 2.00 | 2,150 | 2,150 | 2,150 | 2,150 | 2,150 | 2,150 | 2,120 | 1,890 | 1,640 | 1,400 | 1,180 | 1,000 | 848 | 755 | 683 | 622 | 571
Class = 2 |  | 2.50 | 2,150 | 2,150 | 2,150 | 2,150 | 2,150 | 2,150 | 2,150 | 2,120 | 1,900 | 1,670 | 1,440 | 1,240 | 1,070 | 922 | 810 | 741 | 683
UB 690 x 360 x 802 | + | 1.00 | 14,230 | 14,230 | 14,230 | 14,230 | 14,230 | 13,920 | 13,540 | 12,860 | 12,240 | 11,670 | 11,150 | 10,660 | 10,200 | 9,780 | 9,380 | 9,010 | 8,660 | 1,063,000
|  | 1.13 | 14,230 | 14,230 | 14,230 | 14,230 | 14,230 | 14,230 | 14,090 | 13,480 | 12,920 | 12,390 | 11,900 | 11,430 | 10,990 | 10,580 | 10,180 | 9,800 | 9,450
Mc,y,Rd = 14,230 |  | 1.35 | 14,230 | 14,230 | 14,230 | 14,230 | 14,230 | 14,230 | 14,230 | 14,230 | 13,840 | 13,390 | 12,950 | 12,540 | 12,130 | 11,740 | 11,370 | 11,010 | 10,660
Mc,z,Rd = 3,290 |  | 1.50 | 14,230 | 14,230 | 14,230 | 14,230 | 14,230 | 14,230 | 14,230 | 14,230 | 14,230 | 13,940 | 13,540 | 13,160 | 12,790 | 12,420 | 12,070 | 11,720 | 11,380
|  | 1.77 | 14,230 | 14,230 | 14,230 | 14,230 | 14,230 | 14,230 | 14,230 | 14,230 | 14,230 | 14,230 | 14,230 | 14,080 | 13,760 | 13,440 | 13,130 | 12,820 | 12,510
|  | 2.00 | 14,230 | 14,230 | 14,230 | 14,230 | 14,230 | 14,230 | 14,230 | 14,230 | 14,230 | 14,230 | 14,230 | 14,230 | 14,230 | 14,150 | 13,870 | 13,590 | 13,310
Class = 1 |  | 2.50 | 14,230 | 14,230 | 14,230 | 14,230 | 14,230 | 14,230 | 14,230 | 14,230 | 14,230 | 14,230 | 14,230 | 14,230 | 14,230 | 14,230 | 14,230 | 14,230 | 14,230
UB 690 x 360 x 548 | + | 1.00 | 9,380 | 9,380 | 9,380 | 9,380 | 9,240 | 8,930 | 8,630 | 8,060 | 7,540 | 7,060 | 6,620 | 6,220 | 5,860 | 5,530 | 5,230 | 4,960 | 4,720 | 673,000
|  | 1.13 | 9,380 | 9,380 | 9,380 | 9,380 | 9,380 | 9,290 | 9,020 | 8,510 | 8,020 | 7,570 | 7,140 | 6,750 | 6,380 | 6,050 | 5,740 | 5,450 | 5,190
Mc,y,Rd = 9,380 |  | 1.35 | 9,380 | 9,380 | 9,380 | 9,380 | 9,380 | 9,380 | 9,380 | 9,120 | 8,700 | 8,290 | 7,900 | 7,530 | 7,180 | 6,850 | 6,530 | 6,240 | 5,960
Mc,z,Rd = 2,100 |  | 1.50 | 9,380 | 9,380 | 9,380 | 9,380 | 9,380 | 9,380 | 9,380 | 9,380 | 9,070 | 8,700 | 8,340 | 7,990 | 7,650 | 7,330 | 7,020 | 6,730 | 6,450
|  | 1.77 | 9,380 | 9,380 | 9,380 | 9,380 | 9,380 | 9,380 | 9,380 | 9,380 | 9,380 | 9,300 | 8,990 | 8,680 | 8,380 | 8,080 | 7,790 | 7,510 | 7,240
|  | 2.00 | 9,380 | 9,380 | 9,380 | 9,380 | 9,380 | 9,380 | 9,380 | 9,380 | 9,380 | 9,380 | 9,380 | 9,170 | 8,890 | 8,620 | 8,350 | 8,090 | 7,830
Class = 1 |  | 2.50 | 9,380 | 9,380 | 9,380 | 9,380 | 9,380 | 9,380 | 9,380 | 9,380 | 9,380 | 9,380 | 9,380 | 9,380 | 9,380 | 9,380 | 9,320 | 9,100 | 8,880
UB 690 x 360 x 500 | + | 1.00 | 8,500 | 8,500 | 8,500 | 8,500 | 8,350 | 8,050 | 7,760 | 7,220 | 6,720 | 6,260 | 5,850 | 5,470 | 5,120 | 4,820 | 4,540 | 4,290 | 4,070 | 606,000
|  | 1.13 | 8,500 | 8,500 | 8,500 | 8,500 | 8,500 | 8,380 | 8,130 | 7,640 | 7,170 | 6,730 | 6,320 | 5,940 | 5,600 | 5,280 | 4,990 | 4,720 | 4,480
Mc,y,Rd = 8,500 |  | 1.35 | 8,500 | 8,500 | 8,500 | 8,500 | 8,500 | 8,500 | 8,500 | 8,200 | 7,790 | 7,400 | 7,020 | 6,660 | 6,320 | 6,000 | 5,700 | 5,420 | 5,160
Mc,z,Rd = 1,890 |  | 1.50 | 8,500 | 8,500 | 8,500 | 8,500 | 8,500 | 8,500 | 8,500 | 8,500 | 8,140 | 7,780 | 7,420 | 7,080 | 6,760 | 6,440 | 6,150 | 5,870 | 5,600
|  | 1.77 | 8,500 | 8,500 | 8,500 | 8,500 | 8,500 | 8,500 | 8,500 | 8,500 | 8,500 | 8,340 | 8,040 | 7,730 | 7,430 | 7,140 | 6,860 | 6,590 | 6,330
|  | 2.00 | 8,500 | 8,500 | 8,500 | 8,500 | 8,500 | 8,500 | 8,500 | 8,500 | 8,500 | 8,500 | 8,460 | 8,180 | 7,910 | 7,640 | 7,380 | 7,120 | 6,870
Class = 1 |  | 2.50 | 8,500 | 8,500 | 8,500 | 8,500 | 8,500 | 8,500 | 8,500 | 8,500 | 8,500 | 8,500 | 8,500 | 8,500 | 8,500 | 8,500 | 8,280 | 8,060 | 7,840
UB 690 x 360 x 457 | + | 1.00 | 7,730 | 7,730 | 7,730 | 7,730 | 7,560 | 7,280 | 7,010 | 6,500 | 6,020 | 5,580 | 5,180 | 4,820 | 4,490 | 4,210 | 3,950 | 3,720 | 3,520 | 547,000
|  | 1.13 | 7,730 | 7,730 | 7,730 | 7,730 | 7,730 | 7,590 | 7,350 | 6,880 | 6,430 | 6,000 | 5,610 | 5,250 | 4,920 | 4,620 | 4,350 | 4,100 | 3,880
Mc,y,Rd = 7,730 |  | 1.35 | 7,730 | 7,730 | 7,730 | 7,730 | 7,730 | 7,730 | 7,730 | 7,400 | 7,000 | 6,620 | 6,250 | 5,900 | 5,580 | 5,270 | 4,990 | 4,720 | 4,480
Mc,z,Rd = 1,710 |  | 1.50 | 7,730 | 7,730 | 7,730 | 7,730 | 7,730 | 7,730 | 7,730 | 7,680 | 7,330 | 6,970 | 6,630 | 6,290 | 5,980 | 5,670 | 5,390 | 5,120 | 4,880
|  | 1.77 | 7,730 | 7,730 | 7,730 | 7,730 | 7,730 | 7,730 | 7,730 | 7,730 | 7,730 | 7,500 | 7,200 | 6,900 | 6,600 | 6,320 | 6,040 | 5,780 | 5,530
|  | 2.00 | 7,730 | 7,730 | 7,730 | 7,730 | 7,730 | 7,730 | 7,730 | 7,730 | 7,730 | 7,730 | 7,590 | 7,320 | 7,050 | 6,790 | 6,530 | 6,280 | 6,030
Class = 1 |  | 2.50 | 7,730 | 7,730 | 7,730 | 7,730 | 7,730 | 7,730 | 7,730 | 7,730 | 7,730 | 7,730 | 7,730 | 7,730 | 7,730 | 7,600 | 7,380 | 7,160 | 6,940
UB 690 x 360 x 419 | + | 1.00 | 7,040 | 7,040 | 7,040 | 7,040 | 6,860 | 6,600 | 6,340 | 5,850 | 5,390 | 4,970 | 4,590 | 4,250 | 3,940 | 3,680 | 3,440 | 3,240 | 3,050 | 495,000
|  | 1.13 | 7,040 | 7,040 | 7,040 | 7,040 | 7,040 | 6,880 | 6,650 | 6,200 | 5,770 | 5,360 | 4,980 | 4,640 | 4,330 | 4,040 | 3,790 | 3,560 | 3,360
Mc,y,Rd = 7,040 |  | 1.35 | 7,040 | 7,040 | 7,040 | 7,040 | 7,040 | 7,040 | 7,040 | 6,680 | 6,300 | 5,930 | 5,570 | 5,240 | 4,920 | 4,630 | 4,360 | 4,120 | 3,890
Mc,z,Rd = 1,550 |  | 1.50 | 7,040 | 7,040 | 7,040 | 7,040 | 7,040 | 7,040 | 7,040 | 6,950 | 6,600 | 6,260 | 5,920 | 5,600 | 5,290 | 5,000 | 4,730 | 4,480 | 4,240
|  | 1.77 | 7,040 | 7,040 | 7,040 | 7,040 | 7,040 | 7,040 | 7,040 | 7,040 | 7,040 | 6,750 | 6,450 | 6,160 | 5,870 | 5,590 | 5,330 | 5,070 | 4,840
|  | 2.00 | 7,040 | 7,040 | 7,040 | 7,040 | 7,040 | 7,040 | 7,040 | 7,040 | 7,040 | 7,040 | 6,820 | 6,550 | 6,290 | 6,030 | 5,770 | 5,530 | 5,290
Class = 1 |  | 2.50 | 7,040 | 7,040 | 7,040 | 7,040 | 7,040 | 7,040 | 7,040 | 7,040 | 7,040 | 7,040 | 7,040 | 7,040 | 7,010 | 6,790 | 6,570 | 6,350 | 6,140
UB 690 x 360 x 384 | + | 1.00 | 6,420 | 6,420 | 6,420 | 6,420 | 6,230 | 5,980 | 5,740 | 5,280 | 4,840 | 4,430 | 4,070 | 3,750 | 3,470 | 3,220 | 3,000 | 2,810 | 2,640 | 449,000
|  | 1.13 | 6,420 | 6,420 | 6,420 | 6,420 | 6,420 | 6,250 | 6,030 | 5,600 | 5,190 | 4,790 | 4,430 | 4,100 | 3,810 | 3,540 | 3,310 | 3,100 | 2,910
Mc,y,Rd = 6,420 |  | 1.35 | 6,420 | 6,420 | 6,420 | 6,420 | 6,420 | 6,420 | 6,410 | 6,050 | 5,680 | 5,320 | 4,970 | 4,650 | 4,350 | 4,070 | 3,820 | 3,590 | 3,380
Mc,z,Rd = 1,400 |  | 1.50 | 6,420 | 6,420 | 6,420 | 6,420 | 6,420 | 6,420 | 6,420 | 6,300 | 5,960 | 5,620 | 5,300 | 4,980 | 4,680 | 4,400 | 4,150 | 3,910 | 3,690
|  | 1.77 | 6,420 | 6,420 | 6,420 | 6,420 | 6,420 | 6,420 | 6,420 | 6,420 | 6,370 | 6,080 | 5,790 | 5,500 | 5,220 | 4,950 | 4,690 | 4,450 | 4,220
|  | 2.00 | 6,420 | 6,420 | 6,420 | 6,420 | 6,420 | 6,420 | 6,420 | 6,420 | 6,420 | 6,400 | 6,140 | 5,870 | 5,610 | 5,350 | 5,100 | 4,870 | 4,640
Class = 1 |  | 2.50 | 6,420 | 6,420 | 6,420 | 6,420 | 6,420 | 6,420 | 6,420 | 6,420 | 6,420 | 6,420 | 6,420 | 6,420 | 6,290 | 6,070 | 5,850 | 5,630 | 5,420
UB 690 x 360 x 350 | + | 1.00 | 5,810 | 5,810 | 5,810 | 5,810 | 5,620 | 5,390 | 5,160 | 4,720 | 4,300 | 3,920 | 3,570 | 3,270 | 3,010 | 2,780 | 2,580 | 2,410 | 2,260 | 403,000
|  | 1.13 | 5,810 | 5,810 | 5,810 | 5,810 | 5,810 | 5,630 | 5,420 | 5,020 | 4,620 | 4,240 | 3,900 | 3,590 | 3,310 | 3,060 | 2,850 | 2,660 | 2,480
Mc,y,Rd = 5,810 |  | 1.35 | 5,810 | 5,810 | 5,810 | 5,810 | 5,810 | 5,810 | 5,780 | 5,430 | 5,080 | 4,730 | 4,390 | 4,080 | 3,790 | 3,530 | 3,290 | 3,080 | 2,890
Mc,z,Rd = 1,260 |  | 1.50 | 5,810 | 5,810 | 5,810 | 5,810 | 5,810 | 5,810 | 5,810 | 5,660 | 5,330 | 5,010 | 4,690 | 4,380 | 4,100 | 3,830 | 3,590 | 3,360 | 3,160
|  | 1.77 | 5,810 | 5,810 | 5,810 | 5,810 | 5,810 | 5,810 | 5,810 | 5,810 | 5,720 | 5,430 | 5,140 | 4,860 | 4,580 | 4,320 | 4,080 | 3,850 | 3,630
|  | 2.00 | 5,810 | 5,810 | 5,810 | 5,810 | 5,810 | 5,810 | 5,810 | 5,810 | 5,810 | 5,730 | 5,470 | 5,200 | 4,950 | 4,700 | 4,460 | 4,220 | 4,010
Class = 1 |  | 2.50 | 5,810 | 5,810 | 5,810 | 5,810 | 5,810 | 5,810 | 5,810 | 5,810 | 5,810 | 5,810 | 5,810 | 5,800 | 5,580 | 5,360 | 5,150 | 4,930 | 4,730
UB 690 x 360 x 323 |  | 1.00 | 5,130 | 5,130 | 5,130 | 5,130 | 4,980 | 4,780 | 4,580 | 4,190 | 3,820 | 3,470 | 3,160 | 2,890 | 2,650 | 2,450 | 2,270 | 2,110 | 1,980 | 371,000
|  | 1.13 | 5,130 | 5,130 | 5,130 | 5,130 | 5,130 | 4,990 | 4,810 | 4,450 | 4,100 | 3,760 | 3,450 | 3,170 | 2,920 | 2,700 | 2,500 | 2,330 | 2,180
Mc,y,Rd = 5,130 |  | 1.35 | 5,130 | 5,130 | 5,130 | 5,130 | 5,130 | 5,130 | 5,120 | 4,810 | 4,500 | 4,180 | 3,880 | 3,600 | 3,340 | 3,110 | 2,890 | 2,700 | 2,530
Mc,z,Rd = 1,110 |  | 1.50 | 5,130 | 5,130 | 5,130 | 5,130 | 5,130 | 5,130 | 5,130 | 5,010 | 4,720 | 4,430 | 4,140 | 3,870 | 3,610 | 3,370 | 3,150 | 2,950 | 2,770
|  | 1.77 | 5,130 | 5,130 | 5,130 | 5,130 | 5,130 | 5,130 | 5,130 | 5,130 | 5,060 | 4,800 | 4,550 | 4,290 | 4,040 | 3,810 | 3,580 | 3,380 | 3,180
|  | 2.00 | 5,130 | 5,130 | 5,130 | 5,130 | 5,130 | 5,130 | 5,130 | 5,130 | 5,130 | 5,060 | 4,830 | 4,600 | 4,360 | 4,130 | 3,920 | 3,710 | 3,510
Class = 1 |  | 2.50 | 5,130 | 5,130 | 5,130 | 5,130 | 5,130 | 5,130 | 5,130 | 5,130 | 5,130 | 5,130 | 5,130 | 5,120 | 4,920 | 4,720 | 4,530 | 4,340 | 4,150
UB 690 x 360 x 289 |  | 1.00 | 4,540 | 4,540 | 4,540 | 4,540 | 4,380 | 4,200 | 4,020 | 3,660 | 3,310 | 2,990 | 2,700 | 2,450 | 2,230 | 2,050 | 1,890 | 1,750 | 1,630 | 326,000
|  | 1.13 | 4,540 | 4,540 | 4,540 | 4,540 | 4,540 | 4,390 | 4,220 | 3,890 | 3,560 | 3,240 | 2,950 | 2,690 | 2,460 | 2,260 | 2,080 | 1,930 | 1,790
Mc,y,Rd = 4,540 |  | 1.35 | 4,540 | 4,540 | 4,540 | 4,540 | 4,540 | 4,540 | 4,500 | 4,220 | 3,920 | 3,620 | 3,340 | 3,070 | 2,830 | 2,610 | 2,410 | 2,240 | 2,080
Mc,z,Rd = 976 |  | 1.50 | 4,540 | 4,540 | 4,540 | 4,540 | 4,540 | 4,540 | 4,540 | 4,400 | 4,120 | 3,840 | 3,570 | 3,310 | 3,060 | 2,840 | 2,630 | 2,450 | 2,280
|  | 1.77 | 4,540 | 4,540 | 4,540 | 4,540 | 4,540 | 4,540 | 4,540 | 4,540 | 4,430 | 4,180 | 3,930 | 3,690 | 3,450 | 3,220 | 3,010 | 2,820 | 2,640
|  | 2.00 | 4,540 | 4,540 | 4,540 | 4,540 | 4,540 | 4,540 | 4,540 | 4,540 | 4,540 | 4,420 | 4,190 | 3,960 | 3,740 | 3,520 | 3,310 | 3,110 | 2,930
Class = 1 |  | 2.50 | 4,540 | 4,540 | 4,540 | 4,540 | 4,540 | 4,540 | 4,540 | 4,540 | 4,540 | 4,540 | 4,540 | 4,440 | 4,250 | 4,050 | 3,860 | 3,670 | 3,490
UB 690 x 360 x 265 |  | 1.00 | 4,110 | 4,110 | 4,110 | 4,110 | 4,000 | 3,880 | 3,750 | 3,480 | 3,190 | 2,900 | 2,620 | 2,360 | 2,140 | 1,950 | 1,790 | 1,650 | 1,530 | 292,000
|  | 1.13 | 4,110 | 4,110 | 4,110 | 4,110 | 4,110 | 4,030 | 3,920 | 3,680 | 3,410 | 3,130 | 2,860 | 2,600 | 2,360 | 2,160 | 1,970 | 1,810 | 1,680
Mc,y,Rd = 4,110 |  | 1.35 | 4,110 | 4,110 | 4,110 | 4,110 | 4,110 | 4,110 | 4,110 | 3,950 | 3,720 | 3,480 | 3,220 | 2,960 | 2,720 | 2,500 | 2,290 | 2,110 | 1,950
Mc,z,Rd = 878 |  | 1.50 | 4,110 | 4,110 | 4,110 | 4,110 | 4,110 | 4,110 | 4,110 | 4,100 | 3,900 | 3,670 | 3,430 | 3,180 | 2,940 | 2,720 | 2,510 | 2,320 | 2,150
|  | 1.77 | 4,110 | 4,110 | 4,110 | 4,110 | 4,110 | 4,110 | 4,110 | 4,110 | 4,110 | 3,970 | 3,760 | 3,540 | 3,310 | 3,090 | 2,880 | 2,680 | 2,500
|  | 2.00 | 4,110 | 4,110 | 4,110 | 4,110 | 4,110 | 4,110 | 4,110 | 4,110 | 4,110 | 4,110 | 3,980 | 3,790 | 3,580 | 3,370 | 3,160 | 2,960 | 2,780
Class = 1 |  | 2.50 | 4,110 | 4,110 | 4,110 | 4,110 | 4,110 | 4,110 | 4,110 | 4,110 | 4,110 | 4,110 | 4,110 | 4,110 | 4,040 | 3,860 | 3,680 | 3,500 | 3,320
UB 690 x 360 x 240 |  | 1.00 | 3,710 | 3,710 | 3,710 | 3,710 | 3,610 | 3,490 | 3,370 | 3,120 | 2,840 | 2,570 | 2,300 | 2,070 | 1,860 | 1,680 | 1,540 | 1,410 | 1,280 | 263,000
|  | 1.13 | 3,710 | 3,710 | 3,710 | 3,710 | 3,710 | 3,630 | 3,530 | 3,300 | 3,050 | 2,780 | 2,520 | 2,270 | 2,050 | 1,860 | 1,690 | 1,550 | 1,440
Mc,y,Rd = 3,710 |  | 1.35 | 3,710 | 3,710 | 3,710 | 3,710 | 3,710 | 3,710 | 3,710 | 3,550 | 3,330 | 3,090 | 2,840 | 2,600 | 2,370 | 2,160 | 1,970 | 1,800 | 1,660
Mc,z,Rd = 786 |  | 1.50 | 3,710 | 3,710 | 3,710 | 3,710 | 3,710 | 3,710 | 3,710 | 3,690 | 3,500 | 3,280 | 3,040 | 2,800 | 2,570 | 2,360 | 2,160 | 1,980 | 1,830
|  | 1.77 | 3,710 | 3,710 | 3,710 | 3,710 | 3,710 | 3,710 | 3,710 | 3,710 | 3,710 | 3,550 | 3,340 | 3,120 | 2,900 | 2,690 | 2,490 | 2,300 | 2,130
|  | 2.00 | 3,710 | 3,710 | 3,710 | 3,710 | 3,710 | 3,710 | 3,710 | 3,710 | 3,710 | 3,710 | 3,560 | 3,360 | 3,150 | 2,950 | 2,750 | 2,560 | 2,380
Class = 1 |  | 2.50 | 3,710 | 3,710 | 3,710 | 3,710 | 3,710 | 3,710 | 3,710 | 3,710 | 3,710 | 3,710 | 3,710 | 3,710 | 3,590 | 3,410 | 3,230 | 3,050 | 2,870
UB 690 x 360 x 217 |  | 1.00 | 3,350 | 3,350 | 3,350 | 3,350 | 3,250 | 3,140 | 3,030 | 2,800 | 2,540 | 2,280 | 2,030 | 1,810 | 1,620 | 1,460 | 1,320 | 1,200 | 1,080 | 236,000
|  | 1.13 | 3,350 | 3,350 | 3,350 | 3,350 | 3,350 | 3,270 | 3,180 | 2,960 | 2,720 | 2,470 | 2,220 | 1,990 | 1,790 | 1,610 | 1,460 | 1,330 | 1,220
Mc,y,Rd = 3,350 |  | 1.35 | 3,350 | 3,350 | 3,350 | 3,350 | 3,350 | 3,350 | 3,350 | 3,190 | 2,980 | 2,760 | 2,520 | 2,290 | 2,070 | 1,870 | 1,700 | 1,550 | 1,410
Mc,z,Rd = 706 |  | 1.50 | 3,350 | 3,350 | 3,350 | 3,350 | 3,350 | 3,350 | 3,350 | 3,320 | 3,130 | 2,920 | 2,700 | 2,470 | 2,250 | 2,050 | 1,860 | 1,700 | 1,560
|  | 1.77 | 3,350 | 3,350 | 3,350 | 3,350 | 3,350 | 3,350 | 3,350 | 3,350 | 3,350 | 3,170 | 2,980 | 2,760 | 2,550 | 2,350 | 2,160 | 1,980 | 1,820
|  | 2.00 | 3,350 | 3,350 | 3,350 | 3,350 | 3,350 | 3,350 | 3,350 | 3,350 | 3,350 | 3,350 | 3,170 | 2,980 | 2,780 | 2,580 | 2,390 | 2,210 | 2,040
Class = 1 |  | 2.50 | 3,350 | 3,350 | 3,350 | 3,350 | 3,350 | 3,350 | 3,350 | 3,350 | 3,350 | 3,350 | 3,350 | 3,350 | 3,180 | 3,000 | 2,830 | 2,650 | 2,480
UB 686 x 254 x 192 |  | 1.00 | 2,860 | 2,860 | 2,780 | 2,600 | 2,420 | 2,250 | 2,080 | 1,760 | 1,500 | 1,290 | 1,120 | 993 | 890 | 806 | 737 | 679 | 622 | 199,000
|  | 1.13 | 2,860 | 2,860 | 2,860 | 2,720 | 2,560 | 2,400 | 2,240 | 1,920 | 1,640 | 1,420 | 1,240 | 1,090 | 979 | 889 | 814 | 752 | 698
Mc,y,Rd = 2,860 |  | 1.35 | 2,860 | 2,860 | 2,860 | 2,860 | 2,750 | 2,610 | 2,460 | 2,160 | 1,880 | 1,640 | 1,430 | 1,260 | 1,120 | 1,020 | 938 | 868 | 808
Mc,z,Rd = 415 |  | 1.50 | 2,860 | 2,860 | 2,860 | 2,860 | 2,860 | 2,730 | 2,590 | 2,310 | 2,030 | 1,780 | 1,570 | 1,390 | 1,230 | 1,100 | 1,020 | 943 | 879
|  | 1.77 | 2,860 | 2,860 | 2,860 | 2,860 | 2,860 | 2,860 | 2,790 | 2,530 | 2,270 | 2,030 | 1,800 | 1,610 | 1,440 | 1,290 | 1,160 | 1,070 | 1,000
|  | 2.00 | 2,860 | 2,860 | 2,860 | 2,860 | 2,860 | 2,860 | 2,860 | 2,690 | 2,450 | 2,210 | 1,990 | 1,790 | 1,610 | 1,450 | 1,320 | 1,200 | 1,100
Class = 1 |  | 2.50 | 2,860 | 2,860 | 2,860 | 2,860 | 2,860 | 2,860 | 2,860 | 2,860 | 2,760 | 2,550 | 2,340 | 2,140 | 1,960 | 1,790 | 1,640 | 1,500 | 1,380
UB 686 x 254 x 170 |  | 1.00 | 2,500 | 2,500 | 2,420 | 2,260 | 2,100 | 1,940 | 1,780 | 1,500 | 1,260 | 1,070 | 924 | 810 | 721 | 649 | 591 | 534 | 487 | 172,000
|  | 1.13 | 2,500 | 2,500 | 2,500 | 2,370 | 2,220 | 2,070 | 1,920 | 1,630 | 1,380 | 1,180 | 1,010 | 890 | 795 | 717 | 654 | 601 | 550
Mc,y,Rd = 2,500 |  | 1.35 | 2,500 | 2,500 | 2,500 | 2,500 | 2,390 | 2,260 | 2,120 | 1,850 | 1,590 | 1,360 | 1,180 | 1,020 | 911 | 826 | 755 | 696 | 645
Mc,z,Rd = 358 |  | 1.50 | 2,500 | 2,500 | 2,500 | 2,500 | 2,480 | 2,360 | 2,240 | 1,970 | 1,720 | 1,490 | 1,290 | 1,130 | 990 | 895 | 821 | 757 | 703
|  | 1.77 | 2,500 | 2,500 | 2,500 | 2,500 | 2,500 | 2,500 | 2,410 | 2,170 | 1,930 | 1,700 | 1,490 | 1,310 | 1,160 | 1,030 | 931 | 862 | 802
|  | 2.00 | 2,500 | 2,500 | 2,500 | 2,500 | 2,500 | 2,500 | 2,500 | 2,320 | 2,090 | 1,860 | 1,650 | 1,460 | 1,300 | 1,160 | 1,040 | 945 | 882
Class = 1 |  | 2.50 | 2,500 | 2,500 | 2,500 | 2,500 | 2,500 | 2,500 | 2,500 | 2,500 | 2,360 | 2,160 | 1,960 | 1,770 | 1,600 | 1,440 | 1,310 | 1,180 | 1,080
UB 686 x 254 x 152 |  | 1.00 | 2,220 | 2,220 | 2,140 | 2,000 | 1,850 | 1,700 | 1,560 | 1,300 | 1,080 | 909 | 779 | 679 | 601 | 539 | 482 | 434 | 395 | 152,000
|  | 1.13 | 2,220 | 2,220 | 2,220 | 2,090 | 1,960 | 1,820 | 1,680 | 1,420 | 1,190 | 1,000 | 854 | 748 | 664 | 596 | 541 | 490 | 446
Mc,y,Rd = 2,220 |  | 1.35 | 2,220 | 2,220 | 2,220 | 2,220 | 2,110 | 1,990 | 1,860 | 1,610 | 1,370 | 1,160 | 991 | 855 | 763 | 688 | 626 | 574 | 531
Mc,z,Rd = 313 |  | 1.50 | 2,220 | 2,220 | 2,220 | 2,220 | 2,200 | 2,090 | 1,970 | 1,720 | 1,480 | 1,270 | 1,090 | 940 | 826 | 747 | 681 | 626 | 579
|  | 1.77 | 2,220 | 2,220 | 2,220 | 2,220 | 2,220 | 2,220 | 2,120 | 1,900 | 1,670 | 1,450 | 1,260 | 1,100 | 958 | 846 | 775 | 714 | 663
|  | 2.00 | 2,220 | 2,220 | 2,220 | 2,220 | 2,220 | 2,220 | 2,220 | 2,030 | 1,810 | 1,600 | 1,400 | 1,230 | 1,080 | 953 | 849 | 785 | 730
Class = 1 |  | 2.50 | 2,220 | 2,220 | 2,220 | 2,220 | 2,220 | 2,220 | 2,220 | 2,220 | 2,060 | 1,870 | 1,680 | 1,500 | 1,340 | 1,190 | 1,070 | 961 | 867
UB 686 x 254 x 140 |  | 1.00 | 2,030 | 2,030 | 1,940 | 1,810 | 1,680 | 1,540 | 1,400 | 1,160 | 956 | 801 | 683 | 592 | 522 | 464 | 411 | 369 | 335 | 138,000
|  | 1.13 | 2,030 | 2,030 | 2,020 | 1,900 | 1,780 | 1,650 | 1,520 | 1,270 | 1,050 | 881 | 749 | 652 | 576 | 516 | 465 | 417 | 379
Mc,y,Rd = 2,030 |  | 1.35 | 2,030 | 2,030 | 2,030 | 2,020 | 1,920 | 1,800 | 1,680 | 1,440 | 1,220 | 1,020 | 866 | 748 | 664 | 596 | 541 | 495 | 452
Mc,z,Rd = 282 |  | 1.50 | 2,030 | 2,030 | 2,030 | 2,030 | 2,000 | 1,890 | 1,780 | 1,540 | 1,320 | 1,120 | 951 | 814 | 720 | 648 | 589 | 540 | 498
|  | 1.77 | 2,030 | 2,030 | 2,030 | 2,030 | 2,030 | 2,020 | 1,920 | 1,710 | 1,490 | 1,280 | 1,100 | 952 | 825 | 736 | 671 | 617 | 571
|  | 2.00 | 2,030 | 2,030 | 2,030 | 2,030 | 2,030 | 2,030 | 2,020 | 1,830 | 1,620 | 1,420 | 1,230 | 1,070 | 931 | 815 | 737 | 679 | 629
Class = 1 |  | 2.50 | 2,030 | 2,030 | 2,030 | 2,030 | 2,030 | 2,030 | 2,030 | 2,030 | 1,860 | 1,670 | 1,480 | 1,310 | 1,160 | 1,030 | 912 | 813 | 747
UB 686 x 254 x 125 |  | 1.00 | 1,780 | 1,780 | 1,700 | 1,580 | 1,450 | 1,330 | 1,200 | 981 | 802 | 665 | 563 | 485 | 425 | 370 | 327 | 293 | 265 | 119,000
|  | 1.13 | 1,780 | 1,780 | 1,760 | 1,660 | 1,540 | 1,420 | 1,300 | 1,080 | 884 | 731 | 619 | 535 | 470 | 418 | 369 | 331 | 299
Mc,y,Rd = 1,780 |  | 1.35 | 1,780 | 1,780 | 1,780 | 1,760 | 1,670 | 1,560 | 1,450 | 1,230 | 1,020 | 849 | 710 | 615 | 543 | 485 | 437 | 395 | 357
Mc,z,Rd = 239 |  | 1.50 | 1,780 | 1,780 | 1,780 | 1,780 | 1,740 | 1,640 | 1,540 | 1,320 | 1,110 | 930 | 781 | 666 | 589 | 528 | 477 | 435 | 397
|  | 1.77 | 1,780 | 1,780 | 1,780 | 1,780 | 1,780 | 1,760 | 1,670 | 1,470 | 1,260 | 1,070 | 910 | 773 | 668 | 601 | 545 | 499 | 459
|  | 2.00 | 1,780 | 1,780 | 1,780 | 1,780 | 1,780 | 1,780 | 1,760 | 1,570 | 1,380 | 1,190 | 1,020 | 871 | 749 | 659 | 600 | 550 | 508
Class = 1 |  | 2.50 | 1,780 | 1,780 | 1,780 | 1,780 | 1,780 | 1,780 | 1,780 | 1,760 | 1,590 | 1,410 | 1,230 | 1,080 | 940 | 821 | 721 | 653 | 606
UB 610 x 325 x 551 | + | 1.00 | 8,580 | 8,580 | 8,580 | 8,580 | 8,410 | 8,140 | 7,880 | 7,400 | 6,970 | 6,580 | 6,220 | 5,890 | 5,590 | 5,310 | 5,050 | 4,820 | 4,600 | 559,000
|  | 1.13 | 8,580 | 8,580 | 8,580 | 8,580 | 8,580 | 8,470 | 8,240 | 7,810 | 7,410 | 7,040 | 6,700 | 6,370 | 6,070 | 5,790 | 5,530 | 5,280 | 5,060
Mc,y,Rd = 8,580 |  | 1.35 | 8,580 | 8,580 | 8,580 | 8,580 | 8,580 | 8,580 | 8,580 | 8,360 | 8,020 | 7,690 | 7,380 | 7,080 | 6,790 | 6,520 | 6,260 | 6,010 | 5,770
Mc,z,Rd = 2,020 |  | 1.50 | 8,580 | 8,580 | 8,580 | 8,580 | 8,580 | 8,580 | 8,580 | 8,580 | 8,360 | 8,060 | 7,770 | 7,480 | 7,210 | 6,950 | 6,700 | 6,460 | 6,220
|  | 1.77 | 8,580 | 8,580 | 8,580 | 8,580 | 8,580 | 8,580 | 8,580 | 8,580 | 8,580 | 8,580 | 8,350 | 8,100 | 7,860 | 7,620 | 7,390 | 7,160 | 6,940
|  | 2.00 | 8,580 | 8,580 | 8,580 | 8,580 | 8,580 | 8,580 | 8,580 | 8,580 | 8,580 | 8,580 | 8,580 | 8,530 | 8,310 | 8,100 | 7,880 | 7,670 | 7,460
Class = 1 |  | 2.50 | 8,580 | 8,580 | 8,580 | 8,580 | 8,580 | 8,580 | 8,580 | 8,580 | 8,580 | 8,580 | 8,580 | 8,580 | 8,580 | 8,580 | 8,580 | 8,550 | 8,370
UB 610 x 325 x 498 | + | 1.00 | 7,690 | 7,690 | 7,690 | 7,690 | 7,490 | 7,230 | 6,990 | 6,530 | 6,120 | 5,750 | 5,400 | 5,090 | 4,810 | 4,550 | 4,320 | 4,100 | 3,910 | 496,000
|  | 1.13 | 7,690 | 7,690 | 7,690 | 7,690 | 7,690 | 7,540 | 7,320 | 6,910 | 6,520 | 6,160 | 5,830 | 5,520 | 5,240 | 4,980 | 4,730 | 4,510 | 4,300
Mc,y,Rd = 7,690 |  | 1.35 | 7,690 | 7,690 | 7,690 | 7,690 | 7,690 | 7,690 | 7,690 | 7,420 | 7,080 | 6,760 | 6,460 | 6,170 | 5,890 | 5,630 | 5,380 | 5,150 | 4,930
Mc,z,Rd = 1,790 |  | 1.50 | 7,690 | 7,690 | 7,690 | 7,690 | 7,690 | 7,690 | 7,690 | 7,690 | 7,390 | 7,100 | 6,820 | 6,540 | 6,280 | 6,020 | 5,780 | 5,550 | 5,330
|  | 1.77 | 7,690 | 7,690 | 7,690 | 7,690 | 7,690 | 7,690 | 7,690 | 7,690 | 7,690 | 7,600 | 7,360 | 7,110 | 6,880 | 6,640 | 6,420 | 6,200 | 5,980
|  | 2.00 | 7,690 | 7,690 | 7,690 | 7,690 | 7,690 | 7,690 | 7,690 | 7,690 | 7,690 | 7,690 | 7,690 | 7,510 | 7,300 | 7,080 | 6,870 | 6,670 | 6,460
Class = 1 |  | 2.50 | 7,690 | 7,690 | 7,690 | 7,690 | 7,690 | 7,690 | 7,690 | 7,690 | 7,690 | 7,690 | 7,690 | 7,690 | 7,690 | 7,690 | 7,660 | 7,490 | 7,310
UB 610 x 325 x 455 | + | 1.00 | 6,970 | 6,970 | 6,970 | 6,970 | 6,750 | 6,500 | 6,270 | 5,840 | 5,440 | 5,080 | 4,760 | 4,460 | 4,190 | 3,950 | 3,740 | 3,540 | 3,360 | 446,000
|  | 1.13 | 6,970 | 6,970 | 6,970 | 6,970 | 6,970 | 6,790 | 6,580 | 6,180 | 5,810 | 5,460 | 5,150 | 4,850 | 4,580 | 4,330 | 4,100 | 3,900 | 3,700
Mc,y,Rd = 6,970 |  | 1.35 | 6,970 | 6,970 | 6,970 | 6,970 | 6,970 | 6,970 | 6,970 | 6,650 | 6,330 | 6,020 | 5,720 | 5,440 | 5,170 | 4,920 | 4,690 | 4,470 | 4,260
Mc,z,Rd = 1,610 |  | 1.50 | 6,970 | 6,970 | 6,970 | 6,970 | 6,970 | 6,970 | 6,970 | 6,910 | 6,620 | 6,330 | 6,050 | 5,780 | 5,530 | 5,280 | 5,050 | 4,830 | 4,620
|  | 1.77 | 6,970 | 6,970 | 6,970 | 6,970 | 6,970 | 6,970 | 6,970 | 6,970 | 6,970 | 6,800 | 6,560 | 6,320 | 6,080 | 5,860 | 5,640 | 5,420 | 5,220
|  | 2.00 | 6,970 | 6,970 | 6,970 | 6,970 | 6,970 | 6,970 | 6,970 | 6,970 | 6,970 | 6,970 | 6,900 | 6,690 | 6,480 | 6,270 | 6,060 | 5,860 | 5,660
Class = 1 |  | 2.50 | 6,970 | 6,970 | 6,970 | 6,970 | 6,970 | 6,970 | 6,970 | 6,970 | 6,970 | 6,970 | 6,970 | 6,970 | 6,970 | 6,970 | 6,800 | 6,630 | 6,460
UB 610 x 325 x 415 | + | 1.00 | 6,320 | 6,320 | 6,320 | 6,320 | 6,100 | 5,860 | 5,640 | 5,230 | 4,850 | 4,500 | 4,190 | 3,910 | 3,660 | 3,440 | 3,240 | 3,060 | 2,900 | 401,000
|  | 1.13 | 6,320 | 6,320 | 6,320 | 6,320 | 6,320 | 6,130 | 5,930 | 5,540 | 5,190 | 4,860 | 4,550 | 4,270 | 4,010 | 3,780 | 3,570 | 3,370 | 3,200
Mc,y,Rd = 6,320 |  | 1.35 | 6,320 | 6,320 | 6,320 | 6,320 | 6,320 | 6,320 | 6,310 | 5,980 | 5,670 | 5,360 | 5,080 | 4,800 | 4,550 | 4,310 | 4,090 | 3,880 | 3,690
Mc,z,Rd = 1,460 |  | 1.50 | 6,320 | 6,320 | 6,320 | 6,320 | 6,320 | 6,320 | 6,320 | 6,220 | 5,940 | 5,660 | 5,380 | 5,120 | 4,880 | 4,640 | 4,420 | 4,210 | 4,020
|  | 1.77 | 6,320 | 6,320 | 6,320 | 6,320 | 6,320 | 6,320 | 6,320 | 6,320 | 6,320 | 6,090 | 5,850 | 5,620 | 5,390 | 5,170 | 4,950 | 4,750 | 4,550
|  | 2.00 | 6,320 | 6,320 | 6,320 | 6,320 | 6,320 | 6,320 | 6,320 | 6,320 | 6,320 | 6,320 | 6,180 | 5,970 | 5,760 | 5,550 | 5,350 | 5,150 | 4,960
Class = 1 |  | 2.50 | 6,320 | 6,320 | 6,320 | 6,320 | 6,320 | 6,320 | 6,320 | 6,320 | 6,320 | 6,320 | 6,320 | 6,320 | 6,320 | 6,210 | 6,040 | 5,870 | 5,700
UB 610 x 325 x 372 | + | 1.00 | 5,640 | 5,640 | 5,640 | 5,630 | 5,470 | 5,310 | 5,160 | 4,840 | 4,530 | 4,230 | 3,940 | 3,670 | 3,430 | 3,210 | 3,010 | 2,830 | 2,670 | 355,000
|  | 1.13 | 5,640 | 5,640 | 5,640 | 5,640 | 5,640 | 5,520 | 5,390 | 5,110 | 4,820 | 4,540 | 4,260 | 4,000 | 3,750 | 3,520 | 3,320 | 3,120 | 2,950
Mc,y,Rd = 5,640 |  | 1.35 | 5,640 | 5,640 | 5,640 | 5,640 | 5,640 | 5,640 | 5,640 | 5,470 | 5,230 | 4,990 | 4,740 | 4,490 | 4,250 | 4,020 | 3,810 | 3,600 | 3,420
Mc,z,Rd = 1,290 |  | 1.50 | 5,640 | 5,640 | 5,640 | 5,640 | 5,640 | 5,640 | 5,640 | 5,640 | 5,460 | 5,240 | 5,010 | 4,780 | 4,550 | 4,330 | 4,120 | 3,910 | 3,720
|  | 1.77 | 5,640 | 5,640 | 5,640 | 5,640 | 5,640 | 5,640 | 5,640 | 5,640 | 5,640 | 5,610 | 5,420 | 5,220 | 5,020 | 4,820 | 4,610 | 4,420 | 4,230
|  | 2.00 | 5,640 | 5,640 | 5,640 | 5,640 | 5,640 | 5,640 | 5,640 | 5,640 | 5,640 | 5,640 | 5,640 | 5,530 | 5,350 | 5,160 | 4,980 | 4,790 | 4,610
Class = 1 |  | 2.50 | 5,640 | 5,640 | 5,640 | 5,640 | 5,640 | 5,640 | 5,640 | 5,640 | 5,640 | 5,640 | 5,640 | 5,640 | 5,640 | 5,640 | 5,600 | 5,450 | 5,300
UB 610 x 325 x 341 | + | 1.00 | 5,120 | 5,120 | 5,120 | 5,100 | 4,950 | 4,800 | 4,650 | 4,350 | 4,040 | 3,750 | 3,470 | 3,220 | 2,990 | 2,780 | 2,600 | 2,440 | 2,290 | 320,000
|  | 1.13 | 5,120 | 5,120 | 5,120 | 5,120 | 5,120 | 4,990 | 4,860 | 4,590 | 4,320 | 4,040 | 3,770 | 3,510 | 3,280 | 3,060 | 2,860 | 2,690 | 2,530
Mc,y,Rd = 5,120 |  | 1.35 | 5,120 | 5,120 | 5,120 | 5,120 | 5,120 | 5,120 | 5,120 | 4,930 | 4,700 | 4,450 | 4,210 | 3,960 | 3,730 | 3,510 | 3,300 | 3,110 | 2,940
Mc,z,Rd = 1,160 |  | 1.50 | 5,120 | 5,120 | 5,120 | 5,120 | 5,120 | 5,120 | 5,120 | 5,120 | 4,910 | 4,690 | 4,460 | 4,230 | 4,010 | 3,790 | 3,580 | 3,390 | 3,210
|  | 1.77 | 5,120 | 5,120 | 5,120 | 5,120 | 5,120 | 5,120 | 5,120 | 5,120 | 5,120 | 5,040 | 4,840 | 4,640 | 4,440 | 4,240 | 4,040 | 3,850 | 3,670
|  | 2.00 | 5,120 | 5,120 | 5,120 | 5,120 | 5,120 | 5,120 | 5,120 | 5,120 | 5,120 | 5,120 | 5,110 | 4,930 | 4,750 | 4,560 | 4,380 | 4,200 | 4,020
Class = 1 |  | 2.50 | 5,120 | 5,120 | 5,120 | 5,120 | 5,120 | 5,120 | 5,120 | 5,120 | 5,120 | 5,120 | 5,120 | 5,120 | 5,120 | 5,120 | 4,970 | 4,820 | 4,660
UB 610 x 325 x 307 |  | 1.00 | 4,390 | 4,390 | 4,390 | 4,380 | 4,250 | 4,120 | 3,990 | 3,720 | 3,460 | 3,190 | 2,940 | 2,720 | 2,510 | 2,330 | 2,170 | 2,030 | 1,910 | 285,000
|  | 1.13 | 4,390 | 4,390 | 4,390 | 4,390 | 4,390 | 4,290 | 4,180 | 3,940 | 3,690 | 3,440 | 3,200 | 2,970 | 2,760 | 2,570 | 2,400 | 2,240 | 2,100
Mc,y,Rd = 4,390 |  | 1.35 | 4,390 | 4,390 | 4,390 | 4,390 | 4,390 | 4,390 | 4,390 | 4,230 | 4,020 | 3,800 | 3,580 | 3,360 | 3,150 | 2,950 | 2,770 | 2,600 | 2,440
Mc,z,Rd = 989 |  | 1.50 | 4,390 | 4,390 | 4,390 | 4,390 | 4,390 | 4,390 | 4,390 | 4,390 | 4,200 | 4,000 | 3,800 | 3,590 | 3,390 | 3,190 | 3,010 | 2,840 | 2,680
|  | 1.77 | 4,390 | 4,390 | 4,390 | 4,390 | 4,390 | 4,390 | 4,390 | 4,390 | 4,390 | 4,310 | 4,130 | 3,950 | 3,760 | 3,580 | 3,400 | 3,230 | 3,070
|  | 2.00 | 4,390 | 4,390 | 4,390 | 4,390 | 4,390 | 4,390 | 4,390 | 4,390 | 4,390 | 4,390 | 4,360 | 4,200 | 4,030 | 3,860 | 3,700 | 3,530 | 3,370
Class = 1 |  | 2.50 | 4,390 | 4,390 | 4,390 | 4,390 | 4,390 | 4,390 | 4,390 | 4,390 | 4,390 | 4,390 | 4,390 | 4,390 | 4,390 | 4,360 | 4,220 | 4,070 | 3,930
UB 610 x 325 x 285 |  | 1.00 | 4,060 | 4,060 | 4,060 | 4,040 | 3,920 | 3,800 | 3,670 | 3,420 | 3,160 | 2,900 | 2,660 | 2,440 | 2,250 | 2,080 | 1,930 | 1,800 | 1,680 | 262,000
|  | 1.13 | 4,060 | 4,060 | 4,060 | 4,060 | 4,060 | 3,960 | 3,850 | 3,620 | 3,380 | 3,130 | 2,900 | 2,670 | 2,470 | 2,290 | 2,130 | 1,980 | 1,860
Mc,y,Rd = 4,060 |  | 1.35 | 4,060 | 4,060 | 4,060 | 4,060 | 4,060 | 4,060 | 4,060 | 3,890 | 3,680 | 3,470 | 3,250 | 3,030 | 2,830 | 2,640 | 2,470 | 2,310 | 2,160
Mc,z,Rd = 913 |  | 1.50 | 4,060 | 4,060 | 4,060 | 4,060 | 4,060 | 4,060 | 4,060 | 4,040 | 3,860 | 3,660 | 3,460 | 3,250 | 3,050 | 2,860 | 2,690 | 2,520 | 2,370
|  | 1.77 | 4,060 | 4,060 | 4,060 | 4,060 | 4,060 | 4,060 | 4,060 | 4,060 | 4,060 | 3,950 | 3,770 | 3,590 | 3,410 | 3,230 | 3,050 | 2,880 | 2,730
|  | 2.00 | 4,060 | 4,060 | 4,060 | 4,060 | 4,060 | 4,060 | 4,060 | 4,060 | 4,060 | 4,060 | 3,990 | 3,830 | 3,660 | 3,490 | 3,330 | 3,160 | 3,010
Class = 1 |  | 2.50 | 4,060 | 4,060 | 4,060 | 4,060 | 4,060 | 4,060 | 4,060 | 4,060 | 4,060 | 4,060 | 4,060 | 4,060 | 4,060 | 3,960 | 3,820 | 3,680 | 3,540
UB 610 x 325 x 262 |  | 1.00 | 3,700 | 3,700 | 3,700 | 3,670 | 3,560 | 3,440 | 3,330 | 3,080 | 2,830 | 2,580 | 2,350 | 2,140 | 1,960 | 1,800 | 1,670 | 1,550 | 1,450 | 238,000
|  | 1.13 | 3,700 | 3,700 | 3,700 | 3,700 | 3,690 | 3,590 | 3,480 | 3,260 | 3,030 | 2,790 | 2,560 | 2,350 | 2,160 | 1,990 | 1,840 | 1,710 | 1,590
Mc,y,Rd = 3,700 |  | 1.35 | 3,700 | 3,700 | 3,700 | 3,700 | 3,700 | 3,700 | 3,700 | 3,520 | 3,320 | 3,100 | 2,890 | 2,680 | 2,480 | 2,300 | 2,140 | 1,990 | 1,850
Mc,z,Rd = 825 |  | 1.50 | 3,700 | 3,700 | 3,700 | 3,700 | 3,700 | 3,700 | 3,700 | 3,660 | 3,480 | 3,280 | 3,080 | 2,880 | 2,690 | 2,500 | 2,330 | 2,180 | 2,040
|  | 1.77 | 3,700 | 3,700 | 3,700 | 3,700 | 3,700 | 3,700 | 3,700 | 3,700 | 3,700 | 3,550 | 3,380 | 3,190 | 3,010 | 2,840 | 2,670 | 2,510 | 2,360
|  | 2.00 | 3,700 | 3,700 | 3,700 | 3,700 | 3,700 | 3,700 | 3,700 | 3,700 | 3,700 | 3,700 | 3,580 | 3,420 | 3,250 | 3,080 | 2,920 | 2,760 | 2,610
Class = 1 |  | 2.50 | 3,700 | 3,700 | 3,700 | 3,700 | 3,700 | 3,700 | 3,700 | 3,700 | 3,700 | 3,700 | 3,700 | 3,700 | 3,670 | 3,530 | 3,380 | 3,240 | 3,100
UB 610 x 325 x 241 |  | 1.00 | 3,400 | 3,400 | 3,400 | 3,380 | 3,270 | 3,160 | 3,050 | 2,810 | 2,570 | 2,330 | 2,110 | 1,910 | 1,740 | 1,600 | 1,470 | 1,360 | 1,270 | 217,000
|  | 1.13 | 3,400 | 3,400 | 3,400 | 3,400 | 3,390 | 3,300 | 3,200 | 2,980 | 2,760 | 2,530 | 2,310 | 2,100 | 1,920 | 1,760 | 1,620 | 1,500 | 1,400
Mc,y,Rd = 3,400 |  | 1.35 | 3,400 | 3,400 | 3,400 | 3,400 | 3,400 | 3,400 | 3,400 | 3,220 | 3,020 | 2,820 | 2,610 | 2,400 | 2,220 | 2,040 | 1,890 | 1,750 | 1,620
Mc,z,Rd = 760 |  | 1.50 | 3,400 | 3,400 | 3,400 | 3,400 | 3,400 | 3,400 | 3,400 | 3,350 | 3,180 | 2,980 | 2,790 | 2,590 | 2,400 | 2,230 | 2,060 | 1,920 | 1,780
|  | 1.77 | 3,400 | 3,400 | 3,400 | 3,400 | 3,400 | 3,400 | 3,400 | 3,400 | 3,400 | 3,240 | 3,060 | 2,880 | 2,700 | 2,530 | 2,370 | 2,210 | 2,070
|  | 2.00 | 3,400 | 3,400 | 3,400 | 3,400 | 3,400 | 3,400 | 3,400 | 3,400 | 3,400 | 3,400 | 3,260 | 3,100 | 2,930 | 2,760 | 2,600 | 2,450 | 2,300
Class = 1 |  | 2.50 | 3,400 | 3,400 | 3,400 | 3,400 | 3,400 | 3,400 | 3,400 | 3,400 | 3,400 | 3,400 | 3,400 | 3,400 | 3,320 | 3,180 | 3,040 | 2,890 | 2,760
UB 610 x 325 x 217 |  | 1.00 | 3,040 | 3,040 | 3,040 | 3,010 | 2,910 | 2,810 | 2,710 | 2,490 | 2,260 | 2,030 | 1,820 | 1,640 | 1,480 | 1,350 | 1,240 | 1,140 | 1,040 | 192,000
|  | 1.13 | 3,040 | 3,040 | 3,040 | 3,040 | 3,020 | 2,930 | 2,840 | 2,640 | 2,430 | 2,210 | 2,000 | 1,800 | 1,640 | 1,490 | 1,360 | 1,260 | 1,170
Mc,y,Rd = 3,040 |  | 1.35 | 3,040 | 3,040 | 3,040 | 3,040 | 3,040 | 3,040 | 3,020 | 2,860 | 2,670 | 2,470 | 2,270 | 2,070 | 1,890 | 1,730 | 1,590 | 1,460 | 1,350
Mc,z,Rd = 675 |  | 1.50 | 3,040 | 3,040 | 3,040 | 3,040 | 3,040 | 3,040 | 3,040 | 2,980 | 2,810 | 2,620 | 2,430 | 2,240 | 2,060 | 1,890 | 1,740 | 1,610 | 1,480
|  | 1.77 | 3,040 | 3,040 | 3,040 | 3,040 | 3,040 | 3,040 | 3,040 | 3,040 | 3,010 | 2,850 | 2,680 | 2,500 | 2,330 | 2,160 | 2,010 | 1,860 | 1,730
|  | 2.00 | 3,040 | 3,040 | 3,040 | 3,040 | 3,040 | 3,040 | 3,040 | 3,040 | 3,040 | 3,010 | 2,860 | 2,700 | 2,540 | 2,370 | 2,220 | 2,070 | 1,940
Class = 1 |  | 2.50 | 3,040 | 3,040 | 3,040 | 3,040 | 3,040 | 3,040 | 3,040 | 3,040 | 3,040 | 3,040 | 3,040 | 3,030 | 2,900 | 2,760 | 2,610 | 2,470 | 2,340
UB 610 x 325 x 195 |  | 1.00 | 2,700 | 2,700 | 2,700 | 2,670 | 2,580 | 2,480 | 2,390 | 2,180 | 1,960 | 1,750 | 1,560 | 1,390 | 1,250 | 1,130 | 1,030 | 929 | 843 | 170,000
|  | 1.13 | 2,700 | 2,700 | 2,700 | 2,700 | 2,680 | 2,600 | 2,510 | 2,320 | 2,120 | 1,910 | 1,710 | 1,530 | 1,380 | 1,240 | 1,130 | 1,040 | 953
Mc,y,Rd = 2,700 |  | 1.35 | 2,700 | 2,700 | 2,700 | 2,700 | 2,700 | 2,700 | 2,670 | 2,510 | 2,330 | 2,140 | 1,950 | 1,760 | 1,600 | 1,450 | 1,320 | 1,200 | 1,110
Mc,z,Rd = 591 |  | 1.50 | 2,700 | 2,700 | 2,700 | 2,700 | 2,700 | 2,700 | 2,700 | 2,620 | 2,460 | 2,280 | 2,090 | 1,910 | 1,740 | 1,580 | 1,450 | 1,320 | 1,210
|  | 1.77 | 2,700 | 2,700 | 2,700 | 2,700 | 2,700 | 2,700 | 2,700 | 2,700 | 2,650 | 2,490 | 2,320 | 2,150 | 1,980 | 1,820 | 1,680 | 1,540 | 1,420
|  | 2.00 | 2,700 | 2,700 | 2,700 | 2,700 | 2,700 | 2,700 | 2,700 | 2,700 | 2,700 | 2,640 | 2,490 | 2,330 | 2,170 | 2,010 | 1,860 | 1,720 | 1,600
Class = 1 |  | 2.50 | 2,700 | 2,700 | 2,700 | 2,700 | 2,700 | 2,700 | 2,700 | 2,700 | 2,700 | 2,700 | 2,700 | 2,640 | 2,500 | 2,360 | 2,220 | 2,080 | 1,950
UB 610 x 325 x 174 |  | 1.00 | 2,380 | 2,380 | 2,380 | 2,350 | 2,270 | 2,190 | 2,100 | 1,900 | 1,700 | 1,500 | 1,320 | 1,170 | 1,040 | 938 | 842 | 754 | 683 | 149,000
|  | 1.13 | 2,380 | 2,380 | 2,380 | 2,380 | 2,360 | 2,280 | 2,200 | 2,030 | 1,840 | 1,640 | 1,460 | 1,290 | 1,150 | 1,030 | 937 | 852 | 771
Mc,y,Rd = 2,380 |  | 1.35 | 2,380 | 2,380 | 2,380 | 2,380 | 2,380 | 2,380 | 2,350 | 2,200 | 2,030 | 1,850 | 1,660 | 1,490 | 1,340 | 1,200 | 1,080 | 988 | 914
Mc,z,Rd = 516 |  | 1.50 | 2,380 | 2,380 | 2,380 | 2,380 | 2,380 | 2,380 | 2,380 | 2,300 | 2,150 | 1,970 | 1,800 | 1,620 | 1,460 | 1,320 | 1,200 | 1,080 | 992
|  | 1.77 | 2,380 | 2,380 | 2,380 | 2,380 | 2,380 | 2,380 | 2,380 | 2,380 | 2,320 | 2,160 | 2,000 | 1,840 | 1,680 | 1,530 | 1,390 | 1,270 | 1,160
|  | 2.00 | 2,380 | 2,380 | 2,380 | 2,380 | 2,380 | 2,380 | 2,380 | 2,380 | 2,380 | 2,300 | 2,150 | 2,000 | 1,840 | 1,690 | 1,550 | 1,420 | 1,310
Class = 1 |  | 2.50 | 2,380 | 2,380 | 2,380 | 2,380 | 2,380 | 2,380 | 2,380 | 2,380 | 2,380 | 2,380 | 2,380 | 2,280 | 2,140 | 2,010 | 1,870 | 1,740 | 1,620
UB 610 x 325 x 155 |  | 1.00 | 2,100 | 2,100 | 2,100 | 2,070 | 2,000 | 1,920 | 1,840 | 1,660 | 1,470 | 1,290 | 1,130 | 989 | 875 | 782 | 688 | 614 | 554 | 131,000
|  | 1.13 | 2,100 | 2,100 | 2,100 | 2,100 | 2,080 | 2,010 | 1,940 | 1,770 | 1,590 | 1,410 | 1,240 | 1,090 | 964 | 861 | 777 | 694 | 626
Mc,y,Rd = 2,100 |  | 1.35 | 2,100 | 2,100 | 2,100 | 2,100 | 2,100 | 2,100 | 2,070 | 1,930 | 1,770 | 1,600 | 1,420 | 1,260 | 1,120 | 1,000 | 895 | 819 | 748
Mc,z,Rd = 451 |  | 1.50 | 2,100 | 2,100 | 2,100 | 2,100 | 2,100 | 2,100 | 2,100 | 2,020 | 1,870 | 1,710 | 1,540 | 1,380 | 1,230 | 1,100 | 986 | 889 | 821
|  | 1.77 | 2,100 | 2,100 | 2,100 | 2,100 | 2,100 | 2,100 | 2,100 | 2,100 | 2,020 | 1,880 | 1,730 | 1,570 | 1,420 | 1,280 | 1,150 | 1,040 | 945
|  | 2.00 | 2,100 | 2,100 | 2,100 | 2,100 | 2,100 | 2,100 | 2,100 | 2,100 | 2,100 | 2,000 | 1,860 | 1,710 | 1,560 | 1,420 | 1,290 | 1,170 | 1,070
Class = 2 |  | 2.50 | 2,100 | 2,100 | 2,100 | 2,100 | 2,100 | 2,100 | 2,100 | 2,100 | 2,100 | 2,100 | 2,100 | 1,970 | 1,840 | 1,700 | 1,570 | 1,450 | 1,330
UB 610 x 305 x 238 |  | 1.00 | 3,310 | 3,310 | 3,310 | 3,230 | 3,080 | 2,920 | 2,780 | 2,480 | 2,220 | 1,980 | 1,780 | 1,610 | 1,460 | 1,340 | 1,240 | 1,150 | 1,080 | 210,000
|  | 1.13 | 3,310 | 3,310 | 3,310 | 3,310 | 3,210 | 3,080 | 2,940 | 2,660 | 2,400 | 2,160 | 1,950 | 1,770 | 1,610 | 1,480 | 1,360 | 1,260 | 1,180
Mc,y,Rd = 3,310 |  | 1.35 | 3,310 | 3,310 | 3,310 | 3,310 | 3,310 | 3,280 | 3,160 | 2,920 | 2,680 | 2,450 | 2,230 | 2,040 | 1,870 | 1,720 | 1,580 | 1,460 | 1,360
Mc,z,Rd = 693 |  | 1.50 | 3,310 | 3,310 | 3,310 | 3,310 | 3,310 | 3,310 | 3,280 | 3,060 | 2,840 | 2,620 | 2,400 | 2,210 | 2,030 | 1,880 | 1,730 | 1,610 | 1,490
|  | 1.77 | 3,310 | 3,310 | 3,310 | 3,310 | 3,310 | 3,310 | 3,310 | 3,280 | 3,080 | 2,880 | 2,680 | 2,490 | 2,310 | 2,150 | 2,000 | 1,860 | 1,740
|  | 2.00 | 3,310 | 3,310 | 3,310 | 3,310 | 3,310 | 3,310 | 3,310 | 3,310 | 3,250 | 3,070 | 2,880 | 2,700 | 2,530 | 2,360 | 2,210 | 2,070 | 1,940
Class = 1 |  | 2.50 | 3,310 | 3,310 | 3,310 | 3,310 | 3,310 | 3,310 | 3,310 | 3,310 | 3,310 | 3,310 | 3,230 | 3,080 | 2,920 | 2,770 | 2,620 | 2,480 | 2,350
UB 610 x 305 x 179 |  | 1.00 | 2,450 | 2,450 | 2,450 | 2,380 | 2,260 | 2,130 | 2,010 | 1,770 | 1,550 | 1,350 | 1,190 | 1,060 | 948 | 858 | 783 | 720 | 666 | 154,000
|  | 1.13 | 2,450 | 2,450 | 2,450 | 2,450 | 2,360 | 2,250 | 2,140 | 1,910 | 1,680 | 1,480 | 1,310 | 1,160 | 1,040 | 940 | 860 | 793 | 735
Mc,y,Rd = 2,450 |  | 1.35 | 2,450 | 2,450 | 2,450 | 2,450 | 2,450 | 2,400 | 2,310 | 2,100 | 1,890 | 1,690 | 1,510 | 1,350 | 1,210 | 1,090 | 989 | 909 | 845
Mc,z,Rd = 504 |  | 1.50 | 2,450 | 2,450 | 2,450 | 2,450 | 2,450 | 2,450 | 2,400 | 2,210 | 2,020 | 1,820 | 1,640 | 1,470 | 1,320 | 1,200 | 1,090 | 990 | 915
|  | 1.77 | 2,450 | 2,450 | 2,450 | 2,450 | 2,450 | 2,450 | 2,450 | 2,380 | 2,200 | 2,020 | 1,840 | 1,680 | 1,520 | 1,390 | 1,270 | 1,160 | 1,060
|  | 2.00 | 2,450 | 2,450 | 2,450 | 2,450 | 2,450 | 2,450 | 2,450 | 2,450 | 2,340 | 2,170 | 2,000 | 1,840 | 1,680 | 1,540 | 1,410 | 1,300 | 1,200
Class = 1 |  | 2.50 | 2,450 | 2,450 | 2,450 | 2,450 | 2,450 | 2,450 | 2,450 | 2,450 | 2,450 | 2,430 | 2,280 | 2,130 | 1,990 | 1,850 | 1,720 | 1,590 | 1,480
UB 610 x 305 x 149 |  | 1.00 | 2,040 | 2,040 | 2,040 | 1,960 | 1,860 | 1,750 | 1,650 | 1,440 | 1,240 | 1,070 | 932 | 819 | 727 | 652 | 591 | 539 | 496 | 127,000
|  | 1.13 | 2,040 | 2,040 | 2,040 | 2,040 | 1,940 | 1,850 | 1,750 | 1,550 | 1,350 | 1,180 | 1,030 | 901 | 797 | 717 | 651 | 596 | 549
Mc,y,Rd = 2,040 |  | 1.35 | 2,040 | 2,040 | 2,040 | 2,040 | 2,040 | 1,980 | 1,900 | 1,710 | 1,530 | 1,350 | 1,190 | 1,050 | 926 | 824 | 746 | 685 | 634
Mc,z,Rd = 413 |  | 1.50 | 2,040 | 2,040 | 2,040 | 2,040 | 2,040 | 2,040 | 1,980 | 1,810 | 1,630 | 1,450 | 1,290 | 1,140 | 1,020 | 906 | 812 | 743 | 688
|  | 1.77 | 2,040 | 2,040 | 2,040 | 2,040 | 2,040 | 2,040 | 2,040 | 1,950 | 1,790 | 1,620 | 1,460 | 1,310 | 1,180 | 1,060 | 949 | 857 | 779
|  | 2.00 | 2,040 | 2,040 | 2,040 | 2,040 | 2,040 | 2,040 | 2,040 | 2,040 | 1,900 | 1,750 | 1,590 | 1,440 | 1,300 | 1,180 | 1,070 | 967 | 879
Class = 1 |  | 2.50 | 2,040 | 2,040 | 2,040 | 2,040 | 2,040 | 2,040 | 2,040 | 2,040 | 2,040 | 1,970 | 1,830 | 1,690 | 1,560 | 1,430 | 1,310 | 1,200 | 1,100
UB 610 x 229 x 153 |  | 1.00 | 2,050 | 2,050 | 1,930 | 1,790 | 1,650 | 1,520 | 1,390 | 1,160 | 973 | 834 | 727 | 644 | 578 | 524 | 479 | 436 | 400 | 127,000
|  | 1.13 | 2,050 | 2,050 | 2,010 | 1,890 | 1,760 | 1,630 | 1,500 | 1,270 | 1,070 | 918 | 797 | 708 | 637 | 579 | 531 | 491 | 452
Mc,y,Rd = 2,050 |  | 1.35 | 2,050 | 2,050 | 2,050 | 2,020 | 1,910 | 1,790 | 1,670 | 1,440 | 1,240 | 1,060 | 925 | 812 | 731 | 667 | 614 | 568 | 529
Mc,z,Rd = 301 |  | 1.50 | 2,050 | 2,050 | 2,050 | 2,050 | 1,990 | 1,880 | 1,770 | 1,550 | 1,340 | 1,160 | 1,020 | 892 | 791 | 724 | 667 | 619 | 577
|  | 1.77 | 2,050 | 2,050 | 2,050 | 2,050 | 2,050 | 2,020 | 1,920 | 1,720 | 1,520 | 1,330 | 1,180 | 1,040 | 925 | 827 | 757 | 704 | 659
|  | 2.00 | 2,050 | 2,050 | 2,050 | 2,050 | 2,050 | 2,050 | 2,020 | 1,840 | 1,650 | 1,470 | 1,300 | 1,160 | 1,040 | 934 | 843 | 772 | 724
Class = 1 |  | 2.50 | 2,050 | 2,050 | 2,050 | 2,050 | 2,050 | 2,050 | 2,050 | 2,040 | 1,880 | 1,720 | 1,560 | 1,410 | 1,280 | 1,160 | 1,060 | 967 | 886
UB 610 x 229 x 140 |  | 1.00 | 1,850 | 1,850 | 1,740 | 1,610 | 1,480 | 1,350 | 1,230 | 1,020 | 849 | 721 | 625 | 550 | 491 | 443 | 399 | 362 | 332 | 113,000
|  | 1.13 | 1,850 | 1,850 | 1,810 | 1,700 | 1,580 | 1,460 | 1,340 | 1,120 | 936 | 793 | 685 | 605 | 542 | 491 | 448 | 409 | 375
Mc,y,Rd = 1,850 |  | 1.35 | 1,850 | 1,850 | 1,850 | 1,810 | 1,710 | 1,600 | 1,490 | 1,270 | 1,080 | 921 | 793 | 693 | 624 | 567 | 519 | 479 | 445
Mc,z,Rd = 270 |  | 1.50 | 1,850 | 1,850 | 1,850 | 1,850 | 1,780 | 1,680 | 1,580 | 1,370 | 1,180 | 1,010 | 871 | 758 | 676 | 615 | 565 | 523 | 486
|  | 1.77 | 1,850 | 1,850 | 1,850 | 1,850 | 1,850 | 1,810 | 1,720 | 1,520 | 1,330 | 1,160 | 1,010 | 885 | 780 | 698 | 643 | 596 | 556
|  | 2.00 | 1,850 | 1,850 | 1,850 | 1,850 | 1,850 | 1,850 | 1,810 | 1,630 | 1,450 | 1,280 | 1,130 | 993 | 880 | 783 | 705 | 655 | 612
Class = 1 |  | 2.50 | 1,850 | 1,850 | 1,850 | 1,850 | 1,850 | 1,850 | 1,850 | 1,820 | 1,670 | 1,510 | 1,350 | 1,220 | 1,090 | 982 | 886 | 803 | 729
UB 610 x 229 x 125 |  | 1.00 | 1,640 | 1,640 | 1,540 | 1,420 | 1,300 | 1,190 | 1,070 | 876 | 724 | 610 | 524 | 458 | 407 | 362 | 324 | 293 | 268 | 100,000
|  | 1.13 | 1,640 | 1,640 | 1,600 | 1,500 | 1,390 | 1,280 | 1,170 | 963 | 798 | 669 | 576 | 505 | 450 | 405 | 366 | 331 | 303
Mc,y,Rd = 1,640 |  | 1.35 | 1,640 | 1,640 | 1,640 | 1,600 | 1,510 | 1,410 | 1,300 | 1,100 | 923 | 777 | 661 | 580 | 519 | 469 | 428 | 394 | 361
Mc,z,Rd = 237 |  | 1.50 | 1,640 | 1,640 | 1,640 | 1,640 | 1,580 | 1,480 | 1,380 | 1,190 | 1,000 | 852 | 727 | 628 | 563 | 510 | 467 | 430 | 399
|  | 1.77 | 1,640 | 1,640 | 1,640 | 1,640 | 1,640 | 1,590 | 1,510 | 1,320 | 1,140 | 983 | 847 | 733 | 639 | 580 | 532 | 492 | 457
|  | 2.00 | 1,640 | 1,640 | 1,640 | 1,640 | 1,640 | 1,640 | 1,590 | 1,420 | 1,250 | 1,090 | 946 | 825 | 722 | 636 | 585 | 542 | 504
Class = 1 |  | 2.50 | 1,640 | 1,640 | 1,640 | 1,640 | 1,640 | 1,640 | 1,640 | 1,600 | 1,450 | 1,290 | 1,150 | 1,020 | 903 | 804 | 718 | 644 | 599
UB 610 x 229 x 113 |  | 1.00 | 1,470 | 1,470 | 1,370 | 1,260 | 1,150 | 1,040 | 939 | 759 | 621 | 518 | 442 | 385 | 339 | 298 | 265 | 239 | 218 | 88,900
|  | 1.13 | 1,470 | 1,470 | 1,430 | 1,330 | 1,230 | 1,120 | 1,020 | 835 | 684 | 568 | 487 | 425 | 376 | 336 | 300 | 271 | 247
Mc,y,Rd = 1,470 |  | 1.35 | 1,470 | 1,470 | 1,470 | 1,430 | 1,340 | 1,240 | 1,150 | 957 | 793 | 660 | 557 | 489 | 435 | 392 | 356 | 323 | 295
Mc,z,Rd = 207 |  | 1.50 | 1,470 | 1,470 | 1,470 | 1,470 | 1,400 | 1,310 | 1,220 | 1,030 | 865 | 724 | 611 | 530 | 473 | 427 | 389 | 357 | 327
|  | 1.77 | 1,470 | 1,470 | 1,470 | 1,470 | 1,470 | 1,410 | 1,330 | 1,160 | 988 | 838 | 713 | 610 | 537 | 486 | 444 | 409 | 379
|  | 2.00 | 1,470 | 1,470 | 1,470 | 1,470 | 1,470 | 1,470 | 1,410 | 1,250 | 1,080 | 931 | 799 | 688 | 596 | 534 | 489 | 451 | 419
Class = 1 |  | 2.50 | 1,470 | 1,470 | 1,470 | 1,470 | 1,470 | 1,470 | 1,470 | 1,410 | 1,260 | 1,110 | 976 | 855 | 750 | 660 | 584 | 536 | 499
UB 610 x 229 x 101 |  | 1.00 | 1,350 | 1,340 | 1,240 | 1,140 | 1,030 | 922 | 822 | 652 | 526 | 434 | 367 | 317 | 272 | 238 | 211 | 190 | 173 | 77,400
|  | 1.13 | 1,350 | 1,350 | 1,300 | 1,200 | 1,100 | 998 | 898 | 718 | 578 | 477 | 405 | 351 | 307 | 269 | 239 | 215 | 195
Mc,y,Rd = 1,350 |  | 1.35 | 1,350 | 1,350 | 1,350 | 1,290 | 1,200 | 1,110 | 1,010 | 827 | 671 | 549 | 466 | 405 | 358 | 320 | 285 | 256 | 233
Mc,z,Rd = 185 |  | 1.50 | 1,350 | 1,350 | 1,350 | 1,340 | 1,260 | 1,170 | 1,080 | 897 | 735 | 603 | 504 | 440 | 390 | 350 | 317 | 285 | 259
|  | 1.77 | 1,350 | 1,350 | 1,350 | 1,350 | 1,350 | 1,270 | 1,190 | 1,010 | 845 | 702 | 585 | 500 | 445 | 400 | 363 | 333 | 305
|  | 2.00 | 1,350 | 1,350 | 1,350 | 1,350 | 1,350 | 1,340 | 1,260 | 1,100 | 933 | 784 | 659 | 557 | 488 | 441 | 401 | 368 | 340
Class = 1 |  | 2.50 | 1,350 | 1,350 | 1,350 | 1,350 | 1,350 | 1,350 | 1,350 | 1,250 | 1,100 | 950 | 815 | 700 | 602 | 522 | 478 | 440 | 408
UB 610 x 178 x 92 |  | 1.00 | 1,160 | 1,020 | 869 | 734 | 620 | 528 | 455 | 349 | 280 | 232 | 198 | 173 | 154 | 138 | 125 | 113 | 104 | 64,700
|  | 1.13 | 1,160 | 1,080 | 932 | 798 | 680 | 582 | 501 | 381 | 307 | 256 | 219 | 192 | 171 | 154 | 140 | 128 | 117
Mc,y,Rd = 1,160 |  | 1.35 | 1,160 | 1,160 | 1,020 | 893 | 774 | 669 | 579 | 440 | 351 | 294 | 253 | 222 | 198 | 179 | 163 | 150 | 139
Mc,z,Rd = 119 |  | 1.50 | 1,160 | 1,160 | 1,070 | 950 | 832 | 725 | 632 | 483 | 379 | 319 | 275 | 242 | 216 | 195 | 178 | 164 | 152
|  | 1.77 | 1,160 | 1,160 | 1,150 | 1,040 | 924 | 818 | 721 | 560 | 439 | 361 | 313 | 276 | 247 | 223 | 204 | 188 | 175
|  | 2.00 | 1,160 | 1,160 | 1,160 | 1,100 | 992 | 889 | 791 | 624 | 494 | 396 | 343 | 303 | 272 | 247 | 226 | 209 | 194
Class = 1 |  | 2.50 | 1,160 | 1,160 | 1,160 | 1,160 | 1,110 | 1,020 | 924 | 753 | 611 | 498 | 410 | 358 | 323 | 294 | 270 | 250 | 233
UB 610 x 178 x 82 |  | 1.00 | 1,010 | 884 | 746 | 626 | 525 | 444 | 380 | 288 | 229 | 188 | 160 | 139 | 122 | 109 | 97.4 | 88.1 | 80.4 | 56,000
|  | 1.13 | 1,010 | 934 | 802 | 681 | 577 | 489 | 418 | 315 | 252 | 208 | 177 | 154 | 136 | 122 | 110 | 99.5 | 90.9
Mc,y,Rd = 1,010 |  | 1.35 | 1,010 | 1,000 | 881 | 765 | 658 | 564 | 484 | 362 | 288 | 240 | 205 | 178 | 158 | 142 | 129 | 118 | 109
Mc,z,Rd = 100 |  | 1.50 | 1,010 | 1,010 | 927 | 814 | 708 | 612 | 529 | 397 | 312 | 260 | 223 | 194 | 173 | 155 | 141 | 130 | 120
|  | 1.77 | 1,010 | 1,010 | 995 | 892 | 789 | 693 | 605 | 461 | 355 | 295 | 253 | 222 | 198 | 178 | 162 | 149 | 138
|  | 2.00 | 1,010 | 1,010 | 1,010 | 946 | 849 | 755 | 666 | 515 | 400 | 322 | 278 | 245 | 218 | 197 | 180 | 165 | 153
Class = 2 |  | 2.50 | 1,010 | 1,010 | 1,010 | 1,010 | 955 | 868 | 783 | 626 | 498 | 398 | 328 | 290 | 260 | 235 | 215 | 199 | 184
UB 533 x 210 x 138 |  | 1.00 | 1,590 | 1,590 | 1,470 | 1,360 | 1,250 | 1,140 | 1,040 | 862 | 728 | 626 | 549 | 488 | 440 | 400 | 366 | 334 | 307 | 86,100
|  | 1.13 | 1,590 | 1,590 | 1,540 | 1,440 | 1,330 | 1,230 | 1,130 | 946 | 802 | 689 | 601 | 537 | 485 | 442 | 407 | 377 | 347
Mc,y,Rd = 1,590 |  | 1.35 | 1,590 | 1,590 | 1,590 | 1,540 | 1,450 | 1,350 | 1,260 | 1,080 | 926 | 800 | 697 | 614 | 557 | 510 | 470 | 437 | 408
Mc,z,Rd = 250 |  | 1.50 | 1,590 | 1,590 | 1,590 | 1,590 | 1,510 | 1,430 | 1,340 | 1,160 | 1,010 | 875 | 765 | 675 | 603 | 553 | 511 | 476 | 444
|  | 1.77 | 1,590 | 1,590 | 1,590 | 1,590 | 1,590 | 1,540 | 1,460 | 1,300 | 1,140 | 1,000 | 888 | 787 | 702 | 630 | 581 | 541 | 507
|  | 2.00 | 1,590 | 1,590 | 1,590 | 1,590 | 1,590 | 1,590 | 1,540 | 1,390 | 1,240 | 1,110 | 987 | 882 | 791 | 712 | 644 | 594 | 558
Class = 1 |  | 2.50 | 1,590 | 1,590 | 1,590 | 1,590 | 1,590 | 1,590 | 1,590 | 1,560 | 1,430 | 1,300 | 1,180 | 1,080 | 976 | 889 | 811 | 742 | 680
UB 533 x 210 x 122 |  | 1.00 | 1,410 | 1,400 | 1,300 | 1,190 | 1,090 | 990 | 896 | 736 | 615 | 524 | 456 | 403 | 361 | 327 | 294 | 268 | 246 | 76,100
|  | 1.13 | 1,410 | 1,410 | 1,360 | 1,260 | 1,160 | 1,070 | 975 | 809 | 677 | 575 | 501 | 444 | 399 | 362 | 332 | 303 | 278
Mc,y,Rd = 1,410 |  | 1.35 | 1,410 | 1,410 | 1,410 | 1,360 | 1,270 | 1,180 | 1,090 | 926 | 784 | 668 | 576 | 509 | 460 | 419 | 385 | 356 | 332
Mc,z,Rd = 220 |  | 1.50 | 1,410 | 1,410 | 1,410 | 1,410 | 1,330 | 1,250 | 1,160 | 1,000 | 854 | 733 | 633 | 552 | 498 | 455 | 419 | 389 | 362
|  | 1.77 | 1,410 | 1,410 | 1,410 | 1,410 | 1,410 | 1,350 | 1,270 | 1,120 | 973 | 845 | 737 | 646 | 571 | 517 | 477 | 444 | 415
|  | 2.00 | 1,410 | 1,410 | 1,410 | 1,410 | 1,410 | 1,410 | 1,350 | 1,200 | 1,060 | 935 | 823 | 726 | 644 | 575 | 524 | 488 | 457
Class = 1 |  | 2.50 | 1,410 | 1,410 | 1,410 | 1,410 | 1,410 | 1,410 | 1,410 | 1,360 | 1,230 | 1,110 | 996 | 893 | 802 | 723 | 653 | 593 | 541
UB 533 x 210 x 109 |  | 1.00 | 1,240 | 1,240 | 1,140 | 1,050 | 951 | 859 | 773 | 627 | 517 | 437 | 377 | 331 | 295 | 262 | 236 | 214 | 196 | 66,900
|  | 1.13 | 1,240 | 1,240 | 1,190 | 1,110 | 1,020 | 929 | 842 | 690 | 570 | 479 | 415 | 366 | 327 | 296 | 266 | 242 | 221
Mc,y,Rd = 1,240 |  | 1.35 | 1,240 | 1,240 | 1,240 | 1,190 | 1,110 | 1,030 | 948 | 792 | 661 | 556 | 475 | 421 | 378 | 343 | 314 | 289 | 265
Mc,z,Rd = 192 |  | 1.50 | 1,240 | 1,240 | 1,240 | 1,240 | 1,170 | 1,090 | 1,010 | 857 | 721 | 610 | 521 | 456 | 410 | 373 | 342 | 316 | 294
|  | 1.77 | 1,240 | 1,240 | 1,240 | 1,240 | 1,240 | 1,180 | 1,110 | 962 | 825 | 707 | 608 | 526 | 465 | 425 | 391 | 362 | 337
|  | 2.00 | 1,240 | 1,240 | 1,240 | 1,240 | 1,240 | 1,240 | 1,180 | 1,040 | 906 | 785 | 681 | 594 | 520 | 466 | 429 | 399 | 372
Class = 1 |  | 2.50 | 1,240 | 1,240 | 1,240 | 1,240 | 1,240 | 1,240 | 1,240 | 1,180 | 1,060 | 940 | 832 | 736 | 653 | 582 | 521 | 472 | 442
UB 533 x 210 x 101 |  | 1.00 | 1,150 | 1,140 | 1,050 | 962 | 872 | 785 | 703 | 566 | 464 | 389 | 334 | 292 | 258 | 228 | 204 | 185 | 170 | 61,600
|  | 1.13 | 1,150 | 1,150 | 1,100 | 1,020 | 934 | 849 | 767 | 623 | 511 | 427 | 368 | 323 | 288 | 258 | 231 | 209 | 192
Mc,y,Rd = 1,150 |  | 1.35 | 1,150 | 1,150 | 1,150 | 1,100 | 1,020 | 944 | 865 | 717 | 592 | 494 | 422 | 372 | 333 | 301 | 275 | 250 | 229
Mc,z,Rd = 176 |  | 1.50 | 1,150 | 1,150 | 1,150 | 1,140 | 1,070 | 999 | 923 | 776 | 648 | 543 | 459 | 404 | 362 | 328 | 300 | 277 | 254
|  | 1.77 | 1,150 | 1,150 | 1,150 | 1,150 | 1,140 | 1,080 | 1,010 | 874 | 743 | 630 | 537 | 461 | 412 | 374 | 343 | 317 | 295
|  | 2.00 | 1,150 | 1,150 | 1,150 | 1,150 | 1,150 | 1,140 | 1,080 | 947 | 817 | 702 | 603 | 521 | 453 | 411 | 378 | 350 | 326
Class = 1 |  | 2.50 | 1,150 | 1,150 | 1,150 | 1,150 | 1,150 | 1,150 | 1,150 | 1,080 | 958 | 844 | 740 | 650 | 572 | 506 | 449 | 416 | 389
UB 533 x 210 x 92 |  | 1.00 | 1,090 | 1,070 | 980 | 891 | 802 | 715 | 635 | 503 | 407 | 339 | 288 | 250 | 216 | 191 | 170 | 154 | 141 | 55,300
|  | 1.13 | 1,090 | 1,090 | 1,030 | 946 | 861 | 776 | 695 | 554 | 447 | 372 | 319 | 278 | 244 | 215 | 192 | 174 | 159
Mc,y,Rd = 1,090 |  | 1.35 | 1,090 | 1,090 | 1,090 | 1,020 | 946 | 867 | 787 | 640 | 520 | 427 | 366 | 321 | 285 | 257 | 230 | 208 | 190
Mc,z,Rd = 164 |  | 1.50 | 1,090 | 1,090 | 1,090 | 1,060 | 995 | 920 | 843 | 695 | 570 | 469 | 397 | 349 | 311 | 280 | 255 | 231 | 211
|  | 1.77 | 1,090 | 1,090 | 1,090 | 1,090 | 1,070 | 1,000 | 931 | 788 | 657 | 547 | 458 | 396 | 355 | 321 | 293 | 270 | 249
|  | 2.00 | 1,090 | 1,090 | 1,090 | 1,090 | 1,090 | 1,060 | 994 | 858 | 727 | 612 | 517 | 439 | 390 | 353 | 323 | 298 | 277
Class = 1 |  | 2.50 | 1,090 | 1,090 | 1,090 | 1,090 | 1,090 | 1,090 | 1,090 | 984 | 861 | 744 | 641 | 553 | 479 | 419 | 385 | 356 | 332
UB 533 x 210 x 82 |  | 1.00 | 948 | 925 | 847 | 767 | 685 | 607 | 535 | 418 | 335 | 275 | 233 | 197 | 170 | 149 | 133 | 120 | 109 | 47,600
|  | 1.13 | 948 | 948 | 889 | 815 | 738 | 660 | 586 | 461 | 367 | 304 | 257 | 223 | 192 | 168 | 150 | 135 | 123
Mc,y,Rd = 948 |  | 1.35 | 948 | 948 | 946 | 883 | 813 | 740 | 667 | 533 | 426 | 348 | 297 | 258 | 228 | 201 | 179 | 161 | 147
Mc,z,Rd = 138 |  | 1.50 | 948 | 948 | 948 | 920 | 856 | 787 | 716 | 581 | 467 | 379 | 322 | 281 | 249 | 223 | 199 | 179 | 163
|  | 1.77 | 948 | 948 | 948 | 948 | 920 | 859 | 794 | 661 | 541 | 443 | 365 | 320 | 285 | 256 | 233 | 212 | 193
|  | 2.00 | 948 | 948 | 948 | 948 | 948 | 910 | 850 | 722 | 601 | 497 | 413 | 351 | 313 | 283 | 257 | 236 | 218
Class = 2 |  | 2.50 | 948 | 948 | 948 | 948 | 948 | 948 | 946 | 835 | 718 | 610 | 516 | 438 | 373 | 336 | 308 | 283 | 263
UB 533 x 165 x 85 |  | 1.00 | 926 | 815 | 693 | 587 | 499 | 428 | 371 | 290 | 236 | 199 | 172 | 152 | 136 | 124 | 113 | 104 | 95.8 | 48,600
|  | 1.13 | 926 | 860 | 743 | 638 | 547 | 471 | 409 | 317 | 259 | 220 | 190 | 168 | 151 | 137 | 126 | 116 | 108
Mc,y,Rd = 926 |  | 1.35 | 926 | 923 | 815 | 714 | 622 | 542 | 473 | 367 | 296 | 252 | 219 | 194 | 175 | 159 | 146 | 135 | 126
Mc,z,Rd = 106 |  | 1.50 | 926 | 926 | 857 | 759 | 668 | 587 | 515 | 402 | 321 | 273 | 238 | 211 | 190 | 173 | 159 | 147 | 137
|  | 1.77 | 926 | 926 | 918 | 829 | 742 | 661 | 587 | 466 | 374 | 307 | 270 | 240 | 217 | 198 | 182 | 169 | 158
|  | 2.00 | 926 | 926 | 926 | 878 | 796 | 717 | 644 | 518 | 420 | 345 | 295 | 264 | 239 | 218 | 201 | 187 | 174
Class = 1 |  | 2.50 | 926 | 926 | 926 | 926 | 891 | 820 | 750 | 622 | 516 | 431 | 364 | 311 | 282 | 259 | 240 | 223 | 209
UB 533 x 165 x 74 |  | 1.00 | 833 | 714 | 599 | 501 | 420 | 356 | 306 | 235 | 189 | 158 | 135 | 118 | 105 | 95.1 | 85.6 | 77.8 | 71.4 | 41,100
|  | 1.13 | 833 | 756 | 645 | 546 | 462 | 393 | 337 | 257 | 208 | 174 | 149 | 131 | 117 | 106 | 96.4 | 87.9 | 80.6
Mc,y,Rd = 833 |  | 1.35 | 833 | 814 | 711 | 615 | 528 | 453 | 390 | 295 | 238 | 200 | 173 | 152 | 136 | 123 | 112 | 104 | 96.1
Mc,z,Rd = 92.1 |  | 1.50 | 833 | 833 | 750 | 656 | 569 | 492 | 426 | 323 | 257 | 217 | 188 | 166 | 148 | 134 | 123 | 113 | 105
|  | 1.77 | 833 | 833 | 807 | 720 | 636 | 558 | 489 | 376 | 293 | 246 | 214 | 189 | 170 | 154 | 141 | 130 | 121
|  | 2.00 | 833 | 833 | 833 | 766 | 686 | 609 | 538 | 420 | 330 | 269 | 235 | 208 | 187 | 170 | 156 | 144 | 134
Class = 1 |  | 2.50 | 833 | 833 | 833 | 833 | 775 | 703 | 634 | 511 | 411 | 334 | 276 | 246 | 222 | 203 | 187 | 173 | 161
UB 533 x 165 x 66 |  | 1.00 | 719 | 607 | 506 | 419 | 349 | 293 | 250 | 189 | 151 | 125 | 106 | 92.3 | 81.8 | 72.3 | 64.8 | 58.8 | 53.8 | 35,100
|  | 1.13 | 719 | 644 | 545 | 458 | 383 | 323 | 274 | 208 | 166 | 138 | 117 | 102 | 90.8 | 81.7 | 73.3 | 66.4 | 60.8
Mc,y,Rd = 719 |  | 1.35 | 719 | 695 | 603 | 517 | 440 | 373 | 318 | 237 | 191 | 159 | 136 | 119 | 106 | 95.2 | 86.7 | 79.4 | 72.6
Mc,z,Rd = 76.5 |  | 1.50 | 719 | 719 | 637 | 553 | 475 | 407 | 348 | 258 | 206 | 173 | 148 | 130 | 115 | 104 | 94.9 | 87.3 | 80.7
|  | 1.77 | 719 | 719 | 687 | 609 | 533 | 463 | 401 | 301 | 233 | 196 | 169 | 148 | 132 | 120 | 109 | 101 | 93.2
|  | 2.00 | 719 | 719 | 719 | 649 | 576 | 507 | 443 | 337 | 260 | 215 | 186 | 164 | 146 | 132 | 121 | 111 | 103
Class = 2 |  | 2.50 | 719 | 719 | 719 | 719 | 654 | 589 | 525 | 413 | 325 | 258 | 220 | 194 | 175 | 158 | 145 | 134 | 125
UB 457 x 191 x 106 |  | 1.00 | 1,050 | 1,030 | 945 | 864 | 784 | 709 | 641 | 528 | 444 | 382 | 335 | 298 | 269 | 245 | 222 | 203 | 187 | 48,800
|  | 1.13 | 1,050 | 1,050 | 992 | 917 | 842 | 768 | 700 | 581 | 489 | 419 | 368 | 329 | 297 | 271 | 250 | 229 | 211
Mc,y,Rd = 1,050 |  | 1.35 | 1,050 | 1,050 | 1,050 | 990 | 923 | 855 | 789 | 668 | 567 | 487 | 423 | 377 | 342 | 314 | 289 | 269 | 251
Mc,z,Rd = 178 |  | 1.50 | 1,050 | 1,050 | 1,050 | 1,030 | 969 | 906 | 842 | 722 | 619 | 534 | 465 | 409 | 371 | 341 | 315 | 293 | 274
|  | 1.77 | 1,050 | 1,050 | 1,050 | 1,050 | 1,040 | 982 | 925 | 811 | 707 | 617 | 541 | 478 | 425 | 387 | 359 | 334 | 313
|  | 2.00 | 1,050 | 1,050 | 1,050 | 1,050 | 1,050 | 1,040 | 984 | 877 | 775 | 684 | 605 | 537 | 480 | 430 | 393 | 368 | 345
Class = 1 |  | 2.50 | 1,050 | 1,050 | 1,050 | 1,050 | 1,050 | 1,050 | 1,050 | 994 | 902 | 814 | 734 | 661 | 597 | 541 | 492 | 448 | 410
UB 457 x 191 x 98 |  | 1.00 | 982 | 960 | 882 | 805 | 729 | 657 | 591 | 484 | 405 | 346 | 302 | 268 | 242 | 218 | 197 | 180 | 165 | 45,700
|  | 1.13 | 982 | 982 | 926 | 854 | 782 | 712 | 646 | 533 | 446 | 379 | 333 | 296 | 267 | 243 | 222 | 203 | 187
Mc,y,Rd = 982 |  | 1.35 | 982 | 982 | 982 | 923 | 859 | 794 | 729 | 613 | 517 | 441 | 381 | 340 | 308 | 282 | 259 | 241 | 223
Mc,z,Rd = 167 |  | 1.50 | 982 | 982 | 982 | 961 | 903 | 841 | 780 | 664 | 565 | 484 | 419 | 369 | 335 | 306 | 283 | 262 | 245
|  | 1.77 | 982 | 982 | 982 | 982 | 967 | 914 | 858 | 747 | 646 | 560 | 488 | 428 | 379 | 348 | 322 | 300 | 281
|  | 2.00 | 982 | 982 | 982 | 982 | 982 | 964 | 913 | 809 | 710 | 622 | 547 | 482 | 428 | 382 | 354 | 330 | 309
Class = 1 |  | 2.50 | 982 | 982 | 982 | 982 | 982 | 982 | 982 | 920 | 830 | 744 | 666 | 596 | 536 | 483 | 436 | 396 | 367
UB 457 x 191 x 89 |  | 1.00 | 886 | 863 | 791 | 719 | 648 | 581 | 520 | 421 | 348 | 296 | 257 | 227 | 202 | 180 | 163 | 148 | 136 | 41,000
|  | 1.13 | 886 | 886 | 831 | 765 | 697 | 631 | 569 | 463 | 383 | 325 | 283 | 251 | 225 | 204 | 184 | 168 | 154
Mc,y,Rd = 886 |  | 1.35 | 886 | 886 | 884 | 827 | 767 | 705 | 644 | 534 | 445 | 375 | 324 | 289 | 260 | 237 | 218 | 200 | 184
Mc,z,Rd = 149 |  | 1.50 | 886 | 886 | 886 | 862 | 807 | 748 | 690 | 580 | 487 | 412 | 353 | 313 | 283 | 258 | 237 | 220 | 204
|  | 1.77 | 886 | 886 | 886 | 886 | 866 | 815 | 761 | 655 | 559 | 479 | 412 | 358 | 321 | 294 | 271 | 252 | 235
|  | 2.00 | 886 | 886 | 886 | 886 | 886 | 861 | 812 | 712 | 617 | 534 | 463 | 405 | 356 | 323 | 299 | 278 | 260
Class = 1 |  | 2.50 | 886 | 886 | 886 | 886 | 886 | 886 | 886 | 814 | 726 | 643 | 569 | 504 | 448 | 400 | 359 | 330 | 309
UB 457 x 191 x 82 |  | 1.00 | 842 | 813 | 742 | 669 | 598 | 531 | 471 | 375 | 307 | 258 | 222 | 195 | 170 | 151 | 136 | 124 | 114 | 37,000
|  | 1.13 | 842 | 842 | 780 | 713 | 645 | 578 | 516 | 413 | 336 | 284 | 246 | 216 | 193 | 171 | 154 | 140 | 129
Mc,y,Rd = 842 |  | 1.35 | 842 | 842 | 833 | 775 | 713 | 649 | 588 | 478 | 391 | 325 | 283 | 250 | 224 | 203 | 184 | 167 | 154
Mc,z,Rd = 140 |  | 1.50 | 842 | 842 | 842 | 809 | 752 | 692 | 631 | 520 | 429 | 357 | 306 | 272 | 244 | 222 | 203 | 186 | 171
|  | 1.77 | 842 | 842 | 842 | 842 | 810 | 757 | 701 | 591 | 495 | 416 | 353 | 308 | 278 | 254 | 233 | 216 | 201
|  | 2.00 | 842 | 842 | 842 | 842 | 842 | 802 | 751 | 646 | 549 | 466 | 398 | 343 | 306 | 279 | 257 | 238 | 222
Class = 1 |  | 2.50 | 842 | 842 | 842 | 842 | 842 | 842 | 837 | 746 | 654 | 568 | 494 | 431 | 378 | 333 | 306 | 285 | 266
UB 457 x 191 x 74 |  | 1.00 | 760 | 732 | 666 | 599 | 533 | 471 | 415 | 327 | 265 | 222 | 190 | 164 | 143 | 126 | 113 | 103 | 94.3 | 33,300
|  | 1.13 | 760 | 760 | 701 | 639 | 576 | 513 | 456 | 361 | 291 | 244 | 210 | 184 | 161 | 143 | 128 | 116 | 107
Mc,y,Rd = 760 |  | 1.35 | 760 | 760 | 749 | 695 | 637 | 578 | 520 | 418 | 338 | 280 | 242 | 213 | 190 | 171 | 153 | 139 | 127
Mc,z,Rd = 125 |  | 1.50 | 760 | 760 | 760 | 726 | 673 | 616 | 560 | 455 | 371 | 305 | 263 | 232 | 207 | 188 | 170 | 154 | 142
|  | 1.77 | 760 | 760 | 760 | 760 | 726 | 676 | 623 | 519 | 429 | 356 | 298 | 264 | 237 | 215 | 197 | 182 | 167
|  | 2.00 | 760 | 760 | 760 | 760 | 760 | 718 | 669 | 569 | 477 | 400 | 337 | 289 | 260 | 237 | 217 | 201 | 187
Class = 1 |  | 2.50 | 760 | 760 | 760 | 760 | 760 | 760 | 748 | 660 | 571 | 491 | 421 | 363 | 315 | 281 | 259 | 241 | 224
UB 457 x 191 x 67 |  | 1.00 | 676 | 648 | 588 | 527 | 466 | 409 | 358 | 279 | 224 | 185 | 157 | 133 | 116 | 102 | 91.5 | 82.8 | 75.7 | 29,400
|  | 1.13 | 676 | 674 | 620 | 563 | 504 | 447 | 394 | 307 | 246 | 205 | 175 | 151 | 131 | 115 | 103 | 93.6 | 85.6
Mc,y,Rd = 676 |  | 1.35 | 676 | 676 | 663 | 613 | 559 | 504 | 450 | 356 | 284 | 235 | 202 | 176 | 156 | 138 | 123 | 112 | 102
Mc,z,Rd = 109 |  | 1.50 | 676 | 676 | 676 | 641 | 591 | 539 | 486 | 389 | 312 | 254 | 219 | 192 | 171 | 153 | 137 | 124 | 114
|  | 1.77 | 676 | 676 | 676 | 676 | 640 | 592 | 542 | 445 | 362 | 296 | 249 | 219 | 196 | 177 | 161 | 147 | 134
|  | 2.00 | 676 | 676 | 676 | 676 | 673 | 630 | 584 | 489 | 404 | 333 | 277 | 241 | 216 | 195 | 179 | 165 | 151
Class = 1 |  | 2.50 | 676 | 676 | 676 | 676 | 676 | 676 | 656 | 572 | 487 | 412 | 348 | 296 | 256 | 233 | 214 | 198 | 184
UB 457 x 152 x 82 |  | 1.00 | 797 | 727 | 646 | 568 | 495 | 433 | 381 | 304 | 251 | 214 | 187 | 162 | 144 | 129 | 117 | 107 | 98.9 | 36,600
|  | 1.13 | 797 | 761 | 687 | 612 | 540 | 475 | 420 | 334 | 276 | 236 | 207 | 183 | 162 | 146 | 132 | 121 | 112
Mc,y,Rd = 797 |  | 1.35 | 797 | 797 | 744 | 676 | 607 | 542 | 484 | 388 | 317 | 272 | 239 | 213 | 193 | 174 | 158 | 145 | 134
Mc,z,Rd = 106 |  | 1.50 | 797 | 797 | 775 | 713 | 648 | 584 | 525 | 425 | 348 | 295 | 260 | 232 | 210 | 192 | 176 | 161 | 148
|  | 1.77 | 797 | 797 | 797 | 768 | 710 | 650 | 592 | 489 | 406 | 341 | 295 | 265 | 241 | 221 | 204 | 189 | 175
|  | 2.00 | 797 | 797 | 797 | 797 | 754 | 699 | 643 | 540 | 454 | 384 | 328 | 291 | 265 | 243 | 225 | 210 | 196
Class = 1 |  | 2.50 | 797 | 797 | 797 | 797 | 797 | 782 | 735 | 639 | 551 | 476 | 413 | 360 | 316 | 289 | 269 | 251 | 235
UB 457 x 152 x 74 |  | 1.00 | 715 | 649 | 575 | 501 | 434 | 376 | 329 | 259 | 212 | 180 | 154 | 133 | 118 | 105 | 95.5 | 87.4 | 80.5 | 32,700
|  | 1.13 | 715 | 680 | 612 | 541 | 474 | 414 | 362 | 284 | 234 | 199 | 173 | 151 | 133 | 119 | 108 | 98.7 | 91.0
Mc,y,Rd = 715 |  | 1.35 | 715 | 715 | 663 | 599 | 535 | 473 | 419 | 330 | 268 | 229 | 200 | 178 | 159 | 142 | 129 | 118 | 109
Mc,z,Rd = 93.8 |  | 1.50 | 715 | 715 | 692 | 633 | 571 | 511 | 455 | 362 | 293 | 249 | 218 | 194 | 175 | 158 | 143 | 131 | 121
|  | 1.77 | 715 | 715 | 715 | 683 | 628 | 571 | 516 | 418 | 342 | 283 | 248 | 222 | 201 | 183 | 169 | 155 | 143
|  | 2.00 | 715 | 715 | 715 | 715 | 668 | 615 | 562 | 464 | 384 | 320 | 272 | 244 | 221 | 203 | 187 | 174 | 161
Class = 1 |  | 2.50 | 715 | 715 | 715 | 715 | 715 | 692 | 646 | 553 | 469 | 399 | 341 | 294 | 263 | 242 | 224 | 208 | 195
UB 457 x 152 x 67 |  | 1.00 | 668 | 597 | 523 | 450 | 385 | 329 | 285 | 221 | 179 | 149 | 125 | 108 | 94.9 | 84.8 | 76.7 | 70.1 | 64.5 | 28,900
|  | 1.13 | 668 | 627 | 558 | 488 | 421 | 363 | 314 | 242 | 197 | 166 | 141 | 122 | 107 | 95.9 | 86.7 | 79.2 | 72.9
Mc,y,Rd = 668 |  | 1.35 | 668 | 667 | 608 | 543 | 478 | 417 | 363 | 279 | 227 | 192 | 167 | 146 | 128 | 115 | 104 | 94.6 | 87.1
Mc,z,Rd = 85.9 |  | 1.50 | 668 | 668 | 635 | 575 | 512 | 452 | 396 | 307 | 246 | 209 | 182 | 161 | 142 | 127 | 115 | 105 | 96.8
|  | 1.77 | 668 | 668 | 668 | 624 | 567 | 508 | 452 | 357 | 284 | 238 | 208 | 185 | 166 | 150 | 136 | 124 | 114
|  | 2.00 | 668 | 668 | 668 | 658 | 606 | 551 | 496 | 398 | 320 | 261 | 228 | 204 | 184 | 167 | 153 | 140 | 129
Class = 1 |  | 2.50 | 668 | 668 | 668 | 668 | 668 | 626 | 577 | 480 | 397 | 330 | 276 | 242 | 219 | 201 | 185 | 172 | 161
UB 457 x 152 x 60 |  | 1.00 | 592 | 526 | 459 | 392 | 332 | 282 | 242 | 185 | 148 | 121 | 101 | 86.9 | 76.2 | 67.9 | 61.3 | 55.8 | 51.3 | 25,500
|  | 1.13 | 592 | 553 | 490 | 425 | 364 | 311 | 267 | 204 | 164 | 137 | 114 | 98.2 | 86.1 | 76.7 | 69.2 | 63.1 | 58.0
Mc,y,Rd = 592 |  | 1.35 | 592 | 589 | 534 | 475 | 414 | 358 | 309 | 233 | 189 | 159 | 137 | 117 | 103 | 91.6 | 82.7 | 75.4 | 69.3
Mc,z,Rd = 75.0 |  | 1.50 | 592 | 592 | 559 | 504 | 445 | 389 | 338 | 257 | 205 | 173 | 150 | 130 | 114 | 102 | 91.9 | 83.7 | 77.0
|  | 1.77 | 592 | 592 | 592 | 548 | 494 | 439 | 387 | 299 | 234 | 197 | 171 | 151 | 135 | 120 | 108 | 98.8 | 90.8
|  | 2.00 | 592 | 592 | 592 | 578 | 529 | 477 | 426 | 335 | 264 | 217 | 189 | 167 | 150 | 136 | 123 | 112 | 103
Class = 1 |  | 2.50 | 592 | 592 | 592 | 592 | 590 | 545 | 498 | 407 | 330 | 268 | 224 | 199 | 180 | 164 | 151 | 139 | 128
UB 457 x 152 x 52 |  | 1.00 | 500 | 442 | 382 | 323 | 270 | 227 | 193 | 145 | 114 | 90.9 | 75.4 | 64.4 | 56.2 | 49.9 | 44.8 | 40.7 | 37.4 | 21,400
|  | 1.13 | 504 | 466 | 409 | 351 | 297 | 250 | 212 | 160 | 127 | 103 | 85.2 | 72.8 | 63.5 | 56.3 | 50.7 | 46.0 | 42.2
Mc,y,Rd = 504 |  | 1.35 | 504 | 497 | 448 | 393 | 339 | 289 | 246 | 183 | 147 | 122 | 102 | 86.9 | 75.8 | 67.3 | 60.5 | 55.0 | 50.4
Mc,z,Rd = 61.3 |  | 1.50 | 504 | 504 | 470 | 419 | 365 | 315 | 269 | 199 | 160 | 133 | 113 | 96.6 | 84.3 | 74.8 | 67.2 | 61.1 | 56.0
|  | 1.77 | 504 | 504 | 502 | 457 | 407 | 357 | 310 | 233 | 181 | 152 | 131 | 114 | 99.4 | 88.2 | 79.4 | 72.1 | 66.1
|  | 2.00 | 504 | 504 | 504 | 484 | 438 | 390 | 343 | 261 | 200 | 168 | 144 | 127 | 112 | 99.7 | 89.7 | 81.5 | 74.7
Class = 2 |  | 2.50 | 504 | 504 | 504 | 504 | 492 | 449 | 405 | 321 | 253 | 200 | 172 | 152 | 136 | 124 | 112 | 102 | 93.4
UB 406 x 178 x 85 |  | 1.00 | 759 | 731 | 668 | 605 | 545 | 489 | 439 | 359 | 301 | 259 | 227 | 202 | 182 | 164 | 148 | 136 | 125 | 31,500
|  | 1.13 | 759 | 759 | 703 | 645 | 587 | 532 | 481 | 396 | 332 | 284 | 250 | 223 | 202 | 184 | 168 | 153 | 141
Mc,y,Rd = 759 |  | 1.35 | 759 | 759 | 750 | 700 | 648 | 596 | 545 | 456 | 385 | 329 | 286 | 256 | 233 | 213 | 197 | 182 | 169
Mc,z,Rd = 136 |  | 1.50 | 759 | 759 | 759 | 731 | 683 | 633 | 585 | 495 | 421 | 361 | 313 | 278 | 253 | 232 | 214 | 199 | 186
|  | 1.77 | 759 | 759 | 759 | 759 | 735 | 691 | 646 | 560 | 483 | 419 | 365 | 321 | 286 | 264 | 244 | 228 | 213
|  | 2.00 | 759 | 759 | 759 | 759 | 759 | 731 | 691 | 609 | 533 | 466 | 410 | 362 | 322 | 289 | 269 | 251 | 235
Class = 1 |  | 2.50 | 759 | 759 | 759 | 759 | 759 | 759 | 759 | 696 | 626 | 560 | 501 | 449 | 403 | 363 | 329 | 299 | 279
UB 406 x 178 x 74 |  | 1.00 | 690 | 658 | 597 | 536 | 477 | 423 | 375 | 301 | 248 | 211 | 183 | 162 | 142 | 127 | 115 | 105 | 96.5 | 27,300
|  | 1.13 | 690 | 684 | 629 | 573 | 516 | 461 | 412 | 331 | 272 | 232 | 202 | 179 | 161 | 144 | 130 | 118 | 109
Mc,y,Rd = 690 |  | 1.35 | 690 | 690 | 674 | 624 | 572 | 520 | 470 | 383 | 316 | 265 | 232 | 207 | 186 | 170 | 155 | 142 | 130
Mc,z,Rd = 123 |  | 1.50 | 690 | 690 | 690 | 653 | 605 | 555 | 506 | 418 | 347 | 291 | 252 | 225 | 203 | 185 | 171 | 157 | 145
|  | 1.77 | 690 | 690 | 690 | 690 | 654 | 609 | 563 | 476 | 401 | 340 | 291 | 255 | 231 | 212 | 195 | 181 | 169
|  | 2.00 | 690 | 690 | 690 | 690 | 688 | 648 | 605 | 521 | 445 | 381 | 328 | 284 | 254 | 233 | 215 | 200 | 187
Class = 1 |  | 2.50 | 690 | 690 | 690 | 690 | 690 | 690 | 678 | 604 | 531 | 464 | 407 | 357 | 316 | 280 | 256 | 239 | 224
UB 406 x 178 x 67 |  | 1.00 | 619 | 587 | 532 | 475 | 420 | 370 | 326 | 258 | 211 | 178 | 153 | 133 | 117 | 104 | 93.8 | 85.5 | 78.6 | 24,300
|  | 1.13 | 619 | 611 | 561 | 508 | 455 | 404 | 359 | 284 | 232 | 196 | 170 | 150 | 132 | 118 | 106 | 96.6 | 88.8
Mc,y,Rd = 619 |  | 1.35 | 619 | 619 | 601 | 555 | 506 | 457 | 410 | 330 | 268 | 225 | 196 | 173 | 155 | 140 | 127 | 115 | 106
Mc,z,Rd = 109 |  | 1.50 | 619 | 619 | 619 | 581 | 536 | 489 | 443 | 360 | 294 | 244 | 212 | 189 | 170 | 154 | 141 | 128 | 118
|  | 1.77 | 619 | 619 | 619 | 619 | 581 | 538 | 494 | 412 | 342 | 285 | 241 | 215 | 194 | 177 | 162 | 150 | 139
|  | 2.00 | 619 | 619 | 619 | 619 | 612 | 573 | 533 | 452 | 380 | 321 | 272 | 235 | 213 | 195 | 179 | 166 | 155
Class = 1 |  | 2.50 | 619 | 619 | 619 | 619 | 619 | 619 | 599 | 527 | 457 | 394 | 340 | 295 | 258 | 231 | 214 | 199 | 186
UB 406 x 178 x 60 |  | 1.00 | 552 | 522 | 471 | 419 | 369 | 323 | 283 | 221 | 179 | 149 | 128 | 109 | 95.4 | 84.7 | 76.2 | 69.3 | 63.6 | 21,600
|  | 1.13 | 552 | 544 | 498 | 449 | 400 | 353 | 311 | 243 | 197 | 165 | 142 | 123 | 108 | 95.7 | 86.1 | 78.3 | 71.8
Mc,y,Rd = 552 |  | 1.35 | 552 | 552 | 534 | 491 | 446 | 400 | 357 | 282 | 226 | 190 | 164 | 144 | 129 | 114 | 103 | 93.5 | 85.8
Mc,z,Rd = 96.1 |  | 1.50 | 552 | 552 | 552 | 515 | 472 | 428 | 385 | 309 | 249 | 205 | 178 | 157 | 141 | 127 | 114 | 104 | 95.3
|  | 1.77 | 552 | 552 | 552 | 550 | 513 | 473 | 432 | 354 | 289 | 238 | 202 | 179 | 161 | 146 | 134 | 123 | 112
|  | 2.00 | 552 | 552 | 552 | 552 | 541 | 505 | 466 | 390 | 323 | 268 | 225 | 197 | 177 | 161 | 148 | 137 | 127
Class = 1 |  | 2.50 | 552 | 552 | 552 | 552 | 552 | 552 | 527 | 458 | 391 | 332 | 283 | 242 | 210 | 192 | 177 | 164 | 153
UB 406 x 178 x 54 |  | 1.00 | 485 | 456 | 409 | 362 | 316 | 274 | 238 | 184 | 147 | 122 | 102 | 86.5 | 75.2 | 66.5 | 59.7 | 54.1 | 49.6 | 18,700
|  | 1.13 | 485 | 475 | 433 | 388 | 343 | 300 | 262 | 202 | 162 | 134 | 115 | 97.7 | 85.0 | 75.2 | 67.4 | 61.2 | 56.0
Mc,y,Rd = 485 |  | 1.35 | 485 | 485 | 465 | 426 | 384 | 342 | 302 | 234 | 185 | 155 | 133 | 116 | 102 | 89.8 | 80.6 | 73.1 | 66.9
Mc,z,Rd = 82.0 |  | 1.50 | 485 | 485 | 483 | 447 | 408 | 367 | 327 | 257 | 203 | 168 | 145 | 127 | 113 | 99.8 | 89.5 | 81.2 | 74.3
|  | 1.77 | 485 | 485 | 485 | 479 | 444 | 407 | 368 | 296 | 237 | 191 | 165 | 145 | 130 | 117 | 106 | 95.8 | 87.7
|  | 2.00 | 485 | 485 | 485 | 485 | 470 | 435 | 399 | 327 | 266 | 216 | 181 | 160 | 143 | 130 | 118 | 108 | 99.1
Class = 2 |  | 2.50 | 485 | 485 | 485 | 485 | 485 | 484 | 453 | 387 | 324 | 270 | 226 | 190 | 170 | 155 | 142 | 131 | 122
UB 406 x 140 x 53 |  | 1.00 | 468 | 412 | 356 | 301 | 254 | 216 | 186 | 143 | 116 | 95.1 | 80.1 | 69.3 | 61.1 | 54.7 | 49.5 | 45.3 | 41.7 | 18,300
|  | 1.13 | 474 | 434 | 381 | 328 | 279 | 238 | 204 | 158 | 128 | 107 | 90.6 | 78.3 | 69.1 | 61.8 | 55.9 | 51.1 | 47.1
Mc,y,Rd = 474 |  | 1.35 | 474 | 464 | 418 | 368 | 319 | 275 | 237 | 180 | 148 | 125 | 108 | 93.6 | 82.5 | 73.8 | 66.8 | 61.1 | 56.3
Mc,z,Rd = 63.9 |  | 1.50 | 474 | 474 | 439 | 392 | 344 | 299 | 260 | 198 | 161 | 137 | 119 | 104 | 91.7 | 82.0 | 74.3 | 67.9 | 62.5
|  | 1.77 | 474 | 474 | 469 | 428 | 383 | 339 | 298 | 231 | 182 | 156 | 136 | 121 | 108 | 96.8 | 87.6 | 80.1 | 73.8
|  | 2.00 | 474 | 474 | 474 | 454 | 412 | 370 | 329 | 259 | 206 | 171 | 150 | 133 | 120 | 109 | 99.0 | 90.5 | 83.4
Class = 1 |  | 2.50 | 474 | 474 | 474 | 474 | 463 | 426 | 387 | 316 | 257 | 211 | 178 | 159 | 144 | 132 | 122 | 113 | 104
UB 406 x 140 x 46 |  | 1.00 | 402 | 353 | 302 | 254 | 212 | 178 | 152 | 116 | 91.7 | 73.9 | 61.9 | 53.2 | 46.7 | 41.7 | 37.6 | 34.3 | 31.5 | 15,700
|  | 1.13 | 408 | 372 | 325 | 277 | 233 | 197 | 167 | 127 | 102 | 83.6 | 69.9 | 60.1 | 52.8 | 47.1 | 42.5 | 38.8 | 35.6
Mc,y,Rd = 408 |  | 1.35 | 408 | 398 | 357 | 311 | 267 | 228 | 194 | 146 | 118 | 99.1 | 83.5 | 71.9 | 63.1 | 56.2 | 50.8 | 46.3 | 42.6
Mc,z,Rd = 54.3 |  | 1.50 | 408 | 408 | 375 | 332 | 288 | 248 | 213 | 158 | 129 | 108 | 92.8 | 79.8 | 70.1 | 62.5 | 56.4 | 51.5 | 47.3
|  | 1.77 | 408 | 408 | 401 | 364 | 323 | 282 | 245 | 185 | 146 | 124 | 107 | 94.2 | 82.7 | 73.7 | 66.6 | 60.7 | 55.8
|  | 2.00 | 408 | 408 | 408 | 386 | 348 | 309 | 272 | 208 | 161 | 136 | 118 | 105 | 93.5 | 83.3 | 75.2 | 68.6 | 63.1
Class = 2 |  | 2.50 | 408 | 408 | 408 | 408 | 392 | 358 | 322 | 256 | 203 | 163 | 141 | 125 | 113 | 103 | 94.0 | 85.8 | 78.9
UB 406 x 140 x 39 |  | 1.00 | 324 | 282 | 238 | 197 | 162 | 134 | 113 | 84.1 | 64.3 | 51.2 | 42.5 | 36.3 | 31.7 | 28.1 | 25.3 | 23.0 | 21.1 | 12,500
|  | 1.13 | 333 | 298 | 257 | 215 | 178 | 148 | 124 | 93.0 | 72.6 | 57.9 | 48.0 | 41.0 | 35.8 | 31.8 | 28.6 | 26.0 | 23.8
Mc,y,Rd = 333 |  | 1.35 | 333 | 320 | 283 | 243 | 205 | 171 | 143 | 107 | 85.3 | 69.2 | 57.4 | 49.0 | 42.7 | 37.9 | 34.1 | 31.0 | 28.4
Mc,z,Rd = 41.8 |  | 1.50 | 333 | 332 | 299 | 261 | 222 | 187 | 158 | 116 | 92.9 | 76.9 | 63.7 | 54.4 | 47.5 | 42.1 | 37.9 | 34.4 | 31.6
|  | 1.77 | 333 | 333 | 321 | 287 | 250 | 215 | 183 | 133 | 106 | 88.4 | 75.2 | 64.2 | 56.0 | 49.7 | 44.7 | 40.6 | 37.3
|  | 2.00 | 333 | 333 | 333 | 306 | 272 | 236 | 204 | 150 | 117 | 97.6 | 83.8 | 72.6 | 63.3 | 56.2 | 50.5 | 45.9 | 42.1
Class = 2 |  | 2.50 | 333 | 333 | 333 | 333 | 309 | 277 | 245 | 187 | 142 | 116 | 101 | 88.4 | 79.0 | 70.2 | 63.2 | 57.4 | 52.6
UB 356 x 171 x 67 |  | 1.00 | 557 | 528 | 479 | 430 | 384 | 342 | 305 | 247 | 206 | 177 | 155 | 138 | 123 | 110 | 99.8 | 91.3 | 84.2 | 19,400
|  | 1.13 | 557 | 550 | 506 | 460 | 415 | 373 | 335 | 273 | 227 | 194 | 171 | 152 | 137 | 124 | 113 | 103 | 95.1
Mc,y,Rd = 557 |  | 1.35 | 557 | 557 | 542 | 502 | 461 | 420 | 382 | 315 | 263 | 223 | 196 | 175 | 159 | 145 | 134 | 123 | 114
Mc,z,Rd = 112 |  | 1.50 | 557 | 557 | 557 | 525 | 487 | 448 | 411 | 343 | 289 | 245 | 212 | 190 | 173 | 158 | 146 | 136 | 126
|  | 1.77 | 557 | 557 | 557 | 557 | 527 | 492 | 457 | 390 | 333 | 286 | 247 | 216 | 197 | 181 | 167 | 156 | 146
|  | 2.00 | 557 | 557 | 557 | 557 | 554 | 523 | 491 | 427 | 369 | 319 | 278 | 244 | 216 | 199 | 184 | 172 | 161
Class = 1 |  | 2.50 | 557 | 557 | 557 | 557 | 557 | 557 | 549 | 493 | 438 | 388 | 343 | 305 | 272 | 244 | 219 | 204 | 192
UB 356 x 171 x 57 |  | 1.00 | 465 | 438 | 395 | 352 | 310 | 273 | 241 | 191 | 157 | 133 | 115 | 100 | 88.0 | 78.6 | 71.0 | 64.8 | 59.6 | 16,000
|  | 1.13 | 465 | 456 | 417 | 377 | 337 | 299 | 265 | 210 | 172 | 146 | 127 | 112 | 99.4 | 88.8 | 80.2 | 73.2 | 67.4
Mc,y,Rd = 465 |  | 1.35 | 465 | 465 | 448 | 412 | 375 | 338 | 303 | 244 | 199 | 168 | 147 | 130 | 117 | 106 | 95.9 | 87.5 | 80.5
Mc,z,Rd = 91.4 |  | 1.50 | 465 | 465 | 465 | 433 | 398 | 362 | 328 | 267 | 219 | 182 | 159 | 142 | 128 | 116 | 107 | 97.2 | 89.5
|  | 1.77 | 465 | 465 | 465 | 462 | 432 | 400 | 367 | 305 | 254 | 213 | 180 | 161 | 146 | 133 | 123 | 114 | 106
|  | 2.00 | 465 | 465 | 465 | 465 | 456 | 426 | 396 | 336 | 283 | 239 | 204 | 177 | 160 | 147 | 136 | 126 | 118
Class = 1 |  | 2.50 | 465 | 465 | 465 | 465 | 465 | 465 | 446 | 392 | 340 | 294 | 255 | 222 | 194 | 174 | 161 | 150 | 141
UB 356 x 171 x 51 |  | 1.00 | 412 | 386 | 347 | 308 | 270 | 236 | 206 | 162 | 131 | 110 | 94.4 | 81.0 | 70.9 | 63.2 | 57.0 | 51.9 | 47.7 | 14,100
|  | 1.13 | 412 | 403 | 368 | 330 | 293 | 258 | 227 | 178 | 144 | 122 | 105 | 91.5 | 80.2 | 71.4 | 64.4 | 58.6 | 53.9
Mc,y,Rd = 412 |  | 1.35 | 412 | 412 | 395 | 362 | 328 | 293 | 261 | 207 | 166 | 140 | 121 | 107 | 95.8 | 85.3 | 76.9 | 70.0 | 64.3
Mc,z,Rd = 80.1 |  | 1.50 | 412 | 412 | 410 | 380 | 348 | 315 | 282 | 226 | 182 | 152 | 132 | 117 | 105 | 94.7 | 85.4 | 77.8 | 71.5
|  | 1.77 | 412 | 412 | 412 | 407 | 379 | 348 | 317 | 260 | 212 | 175 | 150 | 133 | 120 | 109 | 100 | 91.8 | 84.4
|  | 2.00 | 412 | 412 | 412 | 412 | 400 | 372 | 343 | 286 | 237 | 197 | 166 | 146 | 132 | 120 | 111 | 103 | 95.3
Class = 1 |  | 2.50 | 412 | 412 | 412 | 412 | 412 | 412 | 389 | 337 | 288 | 245 | 209 | 179 | 157 | 144 | 132 | 123 | 115
UB 356 x 171 x 45 |  | 1.00 | 316 | 300 | 271 | 241 | 213 | 186 | 163 | 127 | 103 | 85.7 | 73.2 | 62.5 | 54.5 | 48.3 | 43.4 | 39.4 | 36.2 | 12,100
|  | 1.13 | 316 | 312 | 286 | 258 | 230 | 204 | 179 | 140 | 113 | 94.6 | 81.2 | 70.6 | 61.5 | 54.6 | 49.1 | 44.6 | 40.9
Mc,y,Rd = 316 |  | 1.35 | 316 | 316 | 306 | 282 | 256 | 230 | 205 | 163 | 130 | 109 | 93.9 | 82.5 | 73.5 | 65.2 | 58.6 | 53.3 | 48.8
Mc,z,Rd = 43.6 |  | 1.50 | 316 | 316 | 316 | 296 | 272 | 247 | 222 | 178 | 143 | 118 | 102 | 89.9 | 80.4 | 72.5 | 65.1 | 59.2 | 54.2
|  | 1.77 | 316 | 316 | 316 | 316 | 295 | 272 | 249 | 204 | 166 | 137 | 116 | 103 | 92.0 | 83.5 | 76.4 | 69.8 | 64.0
|  | 2.00 | 316 | 316 | 316 | 316 | 311 | 290 | 268 | 224 | 186 | 154 | 129 | 113 | 101 | 92.2 | 84.5 | 78.1 | 72.3
Class = 3 |  | 2.50 | 316 | 316 | 316 | 316 | 316 | 316 | 303 | 263 | 225 | 190 | 162 | 138 | 120 | 110 | 101 | 93.7 | 87.3
UB 356 x 127 x 39 |  | 1.00 | 289 | 248 | 207 | 170 | 140 | 118 | 101 | 77.3 | 61.2 | 50.1 | 42.4 | 36.8 | 32.6 | 29.2 | 26.5 | 24.3 | 22.4 | 10,200
|  | 1.13 | 300 | 263 | 224 | 186 | 155 | 129 | 110 | 85.4 | 69.1 | 56.6 | 47.9 | 41.6 | 36.8 | 33.0 | 29.9 | 27.4 | 25.3
Mc,y,Rd = 303 |  | 1.35 | 303 | 284 | 249 | 212 | 178 | 150 | 128 | 98.4 | 80.5 | 67.6 | 57.3 | 49.7 | 44.0 | 39.4 | 35.8 | 32.8 | 30.2
Mc,z,Rd = 41.0 |  | 1.50 | 303 | 296 | 263 | 228 | 194 | 165 | 140 | 107 | 87.7 | 74.4 | 63.6 | 55.2 | 48.8 | 43.8 | 39.8 | 36.4 | 33.6
|  | 1.77 | 303 | 303 | 285 | 253 | 220 | 189 | 163 | 122 | 100 | 85.3 | 74.4 | 65.2 | 57.6 | 51.7 | 46.9 | 42.9 | 39.6
|  | 2.00 | 303 | 303 | 300 | 271 | 239 | 209 | 181 | 138 | 110 | 94.0 | 82.3 | 73.2 | 65.1 | 58.4 | 53.0 | 48.5 | 44.8
Class = 1 |  | 2.50 | 303 | 303 | 303 | 301 | 274 | 246 | 219 | 172 | 136 | 112 | 98.4 | 87.9 | 79.6 | 72.7 | 66.3 | 60.7 | 56.0
UB 356 x 127 x 33 |  | 1.00 | 236 | 200 | 164 | 133 | 108 | 89.4 | 75.5 | 56.6 | 43.5 | 35.3 | 29.6 | 25.6 | 22.5 | 20.1 | 18.2 | 16.6 | 15.3 | 8,240
|  | 1.13 | 246 | 213 | 179 | 146 | 119 | 98.0 | 83.1 | 63.0 | 49.1 | 39.8 | 33.5 | 28.9 | 25.5 | 22.8 | 20.6 | 18.8 | 17.3
Mc,y,Rd = 249 |  | 1.35 | 249 | 231 | 199 | 167 | 138 | 114 | 95.1 | 72.8 | 58.7 | 47.6 | 40.0 | 34.5 | 30.4 | 27.2 | 24.6 | 22.5 | 20.7
Mc,z,Rd = 32.3 |  | 1.50 | 249 | 241 | 212 | 180 | 150 | 125 | 104 | 79.2 | 64.1 | 52.9 | 44.5 | 38.4 | 33.8 | 30.2 | 27.3 | 25.0 | 23.0
|  | 1.77 | 249 | 249 | 230 | 201 | 171 | 144 | 122 | 90.0 | 73.3 | 61.7 | 52.5 | 45.3 | 39.9 | 35.6 | 32.2 | 29.4 | 27.1
|  | 2.00 | 249 | 249 | 243 | 216 | 187 | 160 | 136 | 99.4 | 80.8 | 68.3 | 59.2 | 51.2 | 45.1 | 40.3 | 36.4 | 33.3 | 30.6
Class = 2 |  | 2.50 | 249 | 249 | 249 | 243 | 217 | 191 | 167 | 125 | 95.7 | 81.6 | 71.1 | 63.0 | 56.3 | 50.3 | 45.5 | 41.6 | 38.3
UB 305 x 165 x 54 |  | 1.00 | 389 | 373 | 347 | 318 | 288 | 259 | 232 | 188 | 156 | 131 | 111 | 96.3 | 85.2 | 76.5 | 69.4 | 63.6 | 58.7 | 11,700
|  | 1.13 | 389 | 387 | 364 | 338 | 310 | 282 | 254 | 207 | 172 | 147 | 125 | 109 | 96.3 | 86.4 | 78.4 | 71.8 | 66.3
Mc,y,Rd = 389 |  | 1.35 | 389 | 389 | 387 | 366 | 341 | 315 | 289 | 240 | 200 | 170 | 149 | 130 | 115 | 103 | 93.7 | 85.8 | 79.2
Mc,z,Rd = 90.0 |  | 1.50 | 389 | 389 | 389 | 381 | 359 | 335 | 310 | 261 | 220 | 187 | 161 | 144 | 128 | 115 | 104 | 95.4 | 88.0
|  | 1.77 | 389 | 389 | 389 | 389 | 385 | 365 | 342 | 296 | 254 | 218 | 189 | 164 | 150 | 135 | 123 | 113 | 104
|  | 2.00 | 389 | 389 | 389 | 389 | 389 | 385 | 365 | 323 | 281 | 244 | 213 | 186 | 164 | 151 | 139 | 127 | 117
Class = 1 |  | 2.50 | 389 | 389 | 389 | 389 | 389 | 389 | 389 | 369 | 332 | 296 | 263 | 234 | 208 | 186 | 168 | 156 | 146
UB 305 x 165 x 46 |  | 1.00 | 331 | 317 | 293 | 267 | 240 | 213 | 189 | 150 | 123 | 99.6 | 83.9 | 72.5 | 63.9 | 57.1 | 51.7 | 47.3 | 43.5 | 9,900
|  | 1.13 | 331 | 329 | 308 | 285 | 259 | 232 | 207 | 165 | 135 | 113 | 94.8 | 81.9 | 72.2 | 64.6 | 58.4 | 53.4 | 49.2
Mc,y,Rd = 331 |  | 1.35 | 331 | 331 | 328 | 309 | 286 | 261 | 237 | 192 | 157 | 132 | 113 | 97.9 | 86.2 | 77.1 | 69.8 | 63.8 | 58.8
Mc,z,Rd = 76.1 |  | 1.50 | 331 | 331 | 331 | 322 | 301 | 278 | 255 | 210 | 173 | 144 | 125 | 109 | 95.8 | 85.7 | 77.6 | 70.9 | 65.3
|  | 1.77 | 331 | 331 | 331 | 331 | 324 | 305 | 283 | 240 | 201 | 169 | 143 | 127 | 113 | 101 | 91.6 | 83.7 | 77.1
|  | 2.00 | 331 | 331 | 331 | 331 | 331 | 323 | 304 | 262 | 223 | 190 | 162 | 140 | 127 | 114 | 103 | 94.5 | 87.1
Class = 1 |  | 2.50 | 331 | 331 | 331 | 331 | 331 | 331 | 331 | 304 | 267 | 233 | 203 | 177 | 156 | 138 | 128 | 118 | 109
UB 305 x 165 x 40 |  | 1.00 | 287 | 273 | 252 | 229 | 203 | 179 | 157 | 122 | 97.0 | 78.1 | 65.3 | 56.2 | 49.3 | 43.9 | 39.6 | 36.1 | 33.2 | 8,510
|  | 1.13 | 287 | 284 | 265 | 244 | 220 | 195 | 172 | 135 | 109 | 88.2 | 73.8 | 63.5 | 55.7 | 49.6 | 44.8 | 40.8 | 37.5
Mc,y,Rd = 287 |  | 1.35 | 287 | 287 | 283 | 265 | 244 | 221 | 198 | 157 | 126 | 105 | 88.2 | 75.8 | 66.5 | 59.3 | 53.5 | 48.8 | 44.9
Mc,z,Rd = 65.2 |  | 1.50 | 287 | 287 | 287 | 276 | 257 | 236 | 213 | 172 | 138 | 115 | 98.0 | 84.2 | 73.9 | 65.9 | 59.5 | 54.2 | 49.8
|  | 1.77 | 287 | 287 | 287 | 287 | 278 | 259 | 238 | 197 | 162 | 133 | 114 | 99.4 | 87.2 | 77.7 | 70.2 | 64.0 | 58.8
|  | 2.00 | 287 | 287 | 287 | 287 | 287 | 275 | 257 | 217 | 181 | 150 | 126 | 111 | 98.5 | 87.8 | 79.3 | 72.3 | 66.5
Class = 2 |  | 2.50 | 287 | 287 | 287 | 287 | 287 | 287 | 287 | 254 | 219 | 187 | 159 | 137 | 119 | 109 | 99.1 | 90.4 | 83.1
UB 305 x 127 x 48 |  | 1.00 | 315 | 274 | 235 | 201 | 172 | 149 | 132 | 106 | 88.8 | 76.5 | 65.8 | 57.8 | 51.5 | 46.6 | 42.5 | 39.0 | 36.1 | 9,580
|  | 1.13 | 327 | 290 | 253 | 219 | 189 | 165 | 145 | 116 | 98.0 | 84.7 | 74.3 | 65.3 | 58.3 | 52.6 | 48.0 | 44.1 | 40.8
Mc,y,Rd = 327 |  | 1.35 | 327 | 313 | 280 | 247 | 216 | 190 | 168 | 134 | 113 | 97.9 | 86.7 | 77.8 | 69.6 | 62.9 | 57.3 | 52.7 | 48.8
Mc,z,Rd = 53.4 |  | 1.50 | 327 | 325 | 295 | 263 | 234 | 207 | 184 | 147 | 122 | 106 | 94.4 | 84.9 | 77.2 | 69.8 | 63.7 | 58.6 | 54.2
|  | 1.77 | 327 | 327 | 317 | 289 | 261 | 235 | 211 | 171 | 142 | 121 | 108 | 97.2 | 88.6 | 81.4 | 75.2 | 69.1 | 64.0
|  | 2.00 | 327 | 327 | 327 | 307 | 281 | 256 | 232 | 191 | 159 | 134 | 118 | 107 | 97.8 | 90.1 | 83.5 | 77.9 | 72.3
Class = 1 |  | 2.50 | 327 | 327 | 327 | 327 | 316 | 294 | 272 | 232 | 197 | 169 | 146 | 127 | 116 | 108 | 100 | 93.6 | 87.9
UB 305 x 127 x 42 |  | 1.00 | 270 | 234 | 198 | 167 | 141 | 121 | 106 | 83.8 | 69.5 | 58.3 | 50.0 | 43.8 | 39.0 | 35.1 | 32.0 | 29.4 | 27.2 | 8,200
|  | 1.13 | 281 | 248 | 214 | 182 | 155 | 133 | 116 | 92.2 | 76.8 | 65.9 | 56.5 | 49.5 | 44.0 | 39.7 | 36.2 | 33.2 | 30.7
Mc,y,Rd = 282 |  | 1.35 | 282 | 267 | 237 | 206 | 178 | 154 | 135 | 106 | 88.6 | 76.4 | 67.3 | 59.1 | 52.6 | 47.5 | 43.2 | 39.7 | 36.7
Mc,z,Rd = 45.3 |  | 1.50 | 282 | 278 | 250 | 221 | 193 | 168 | 148 | 115 | 96.2 | 83.2 | 73.4 | 65.7 | 58.5 | 52.7 | 48.0 | 44.1 | 40.8
|  | 1.77 | 282 | 282 | 270 | 243 | 217 | 192 | 170 | 135 | 109 | 94.8 | 84.0 | 75.5 | 68.5 | 62.2 | 56.7 | 52.1 | 48.1
|  | 2.00 | 282 | 282 | 282 | 260 | 235 | 211 | 188 | 151 | 123 | 104 | 92.5 | 83.3 | 75.8 | 69.6 | 64.0 | 58.8 | 54.4
Class = 1 |  | 2.50 | 282 | 282 | 282 | 282 | 266 | 245 | 223 | 185 | 154 | 129 | 110 | 99.2 | 90.7 | 83.6 | 77.5 | 72.3 | 67.7
UB 305 x 127 x 37 |  | 1.00 | 237 | 204 | 171 | 142 | 119 | 101 | 87.3 | 68.4 | 55.8 | 46.2 | 39.4 | 34.5 | 30.6 | 27.6 | 25.1 | 23.0 | 21.3 | 7,170
|  | 1.13 | 246 | 216 | 185 | 156 | 131 | 111 | 95.7 | 75.5 | 62.3 | 52.2 | 44.6 | 38.9 | 34.6 | 31.1 | 28.3 | 26.0 | 24.0
Mc,y,Rd = 248 |  | 1.35 | 248 | 233 | 205 | 177 | 151 | 129 | 111 | 86.7 | 72.0 | 61.7 | 53.3 | 46.5 | 41.3 | 37.2 | 33.9 | 31.1 | 28.7
Mc,z,Rd = 39.3 |  | 1.50 | 248 | 243 | 217 | 190 | 164 | 141 | 122 | 93.9 | 78.3 | 67.3 | 59.0 | 51.7 | 45.9 | 41.3 | 37.6 | 34.5 | 31.9
|  | 1.77 | 248 | 248 | 235 | 210 | 185 | 161 | 141 | 109 | 89.0 | 76.9 | 67.7 | 60.5 | 54.2 | 48.8 | 44.4 | 40.7 | 37.6
|  | 2.00 | 248 | 248 | 247 | 224 | 201 | 178 | 157 | 123 | 98.1 | 84.6 | 74.7 | 67.0 | 60.7 | 55.1 | 50.2 | 46.0 | 42.5
Class = 1 |  | 2.50 | 248 | 248 | 248 | 248 | 229 | 208 | 188 | 152 | 124 | 102 | 88.9 | 80.1 | 72.9 | 67.0 | 61.9 | 57.5 | 53.2
UB 305 x 102 x 33 |  | 1.00 | 198 | 161 | 128 | 102 | 83.8 | 70.5 | 60.7 | 46.8 | 37.3 | 31.1 | 26.7 | 23.4 | 20.9 | 18.9 | 17.2 | 15.8 | 14.6 | 6,510
|  | 1.13 | 208 | 173 | 140 | 113 | 92.1 | 77.5 | 67.0 | 52.7 | 42.2 | 35.2 | 30.2 | 26.5 | 23.6 | 21.3 | 19.4 | 17.9 | 16.5
Mc,y,Rd = 222 |  | 1.35 | 221 | 191 | 159 | 130 | 107 | 89.0 | 77.0 | 61.1 | 50.4 | 42.0 | 36.1 | 31.7 | 28.2 | 25.5 | 23.2 | 21.3 | 19.7
Mc,z,Rd = 27.6 |  | 1.50 | 222 | 201 | 170 | 141 | 117 | 97.9 | 83.4 | 66.5 | 55.3 | 46.7 | 40.1 | 35.2 | 31.3 | 28.3 | 25.8 | 23.7 | 21.9
|  | 1.77 | 222 | 216 | 188 | 160 | 135 | 114 | 97.0 | 75.7 | 63.4 | 54.6 | 47.3 | 41.5 | 37.0 | 33.4 | 30.4 | 28.0 | 25.9
|  | 2.00 | 222 | 222 | 201 | 175 | 149 | 127 | 109 | 83.0 | 69.9 | 60.4 | 53.2 | 46.9 | 41.8 | 37.7 | 34.4 | 31.6 | 29.2
Class = 1 |  | 2.50 | 222 | 222 | 222 | 200 | 177 | 155 | 135 | 104 | 82.9 | 72.2 | 63.9 | 57.5 | 52.2 | 47.1 | 43.0 | 39.5 | 36.5
UB 305 x 102 x 28 |  | 1.00 | 164 | 131 | 102 | 80.0 | 64.5 | 53.6 | 45.7 | 33.9 | 26.8 | 22.2 | 19.0 | 16.6 | 14.8 | 13.3 | 12.1 | 11.1 | 10.3 | 5,380
|  | 1.13 | 172 | 141 | 112 | 88.1 | 70.7 | 59.1 | 50.5 | 38.3 | 30.3 | 25.1 | 21.5 | 18.8 | 16.7 | 15.0 | 13.7 | 12.5 | 11.6
Mc,y,Rd = 186 |  | 1.35 | 184 | 156 | 128 | 102 | 82.0 | 67.7 | 58.3 | 45.4 | 36.2 | 30.0 | 25.6 | 22.4 | 19.9 | 17.9 | 16.3 | 15.0 | 13.9
Mc,z,Rd = 22.3 |  | 1.50 | 186 | 165 | 137 | 111 | 90.0 | 73.6 | 63.3 | 49.5 | 40.2 | 33.3 | 28.5 | 24.9 | 22.1 | 19.9 | 18.1 | 16.7 | 15.4
|  | 1.77 | 186 | 178 | 153 | 127 | 104 | 86.0 | 71.6 | 56.6 | 46.8 | 39.3 | 33.6 | 29.4 | 26.1 | 23.5 | 21.4 | 19.6 | 18.2
|  | 2.00 | 186 | 186 | 164 | 139 | 116 | 96.7 | 81.0 | 62.3 | 51.8 | 44.3 | 38.0 | 33.2 | 29.5 | 26.6 | 24.2 | 22.2 | 20.5
Class = 1 |  | 2.50 | 186 | 186 | 183 | 161 | 139 | 119 | 101 | 74.7 | 61.8 | 53.2 | 46.8 | 41.5 | 36.9 | 33.2 | 30.2 | 27.8 | 25.7
UB 305 x 102 x 25 |  | 1.00 | 136 | 107 | 81.6 | 62.9 | 50.1 | 41.2 | 34.4 | 25.1 | 19.7 | 16.2 | 13.8 | 12.0 | 10.7 | 9.59 | 8.72 | 7.99 | 7.38 | 4,470
|  | 1.13 | 144 | 116 | 89.8 | 69.3 | 55.1 | 45.5 | 38.6 | 28.3 | 22.2 | 18.3 | 15.6 | 13.6 | 12.1 | 10.8 | 9.85 | 9.03 | 8.34
Mc,y,Rd = 158 |  | 1.35 | 154 | 129 | 103 | 80.4 | 63.2 | 52.4 | 44.6 | 33.8 | 26.6 | 21.9 | 18.6 | 16.2 | 14.4 | 13.0 | 11.8 | 10.8 | 9.97
Mc,z,Rd = 17.9 |  | 1.50 | 158 | 137 | 111 | 87.9 | 69.5 | 56.8 | 48.6 | 37.5 | 29.5 | 24.3 | 20.7 | 18.0 | 16.0 | 14.4 | 13.1 | 12.0 | 11.1
|  | 1.77 | 158 | 148 | 124 | 101 | 81.0 | 65.2 | 55.2 | 43.0 | 34.8 | 28.7 | 24.4 | 21.3 | 18.9 | 17.0 | 15.4 | 14.2 | 13.1
|  | 2.00 | 158 | 156 | 134 | 111 | 90.5 | 73.6 | 60.5 | 47.5 | 39.0 | 32.4 | 27.6 | 24.1 | 21.3 | 19.2 | 17.4 | 16.0 | 14.8
Class = 1 |  | 2.50 | 158 | 158 | 151 | 131 | 110 | 91.5 | 76.3 | 56.4 | 46.8 | 39.9 | 34.5 | 30.1 | 26.7 | 24.0 | 21.8 | 20.0 | 18.5
UB 254 x 146 x 43 |  | 1.00 | 261 | 244 | 224 | 203 | 182 | 162 | 145 | 118 | 98.9 | 82.5 | 70.6 | 61.8 | 55.0 | 49.6 | 45.1 | 41.4 | 38.3 | 6,550
|  | 1.13 | 261 | 254 | 237 | 217 | 197 | 177 | 160 | 130 | 109 | 93.2 | 79.8 | 69.8 | 62.1 | 56.0 | 51.0 | 46.8 | 43.3
Mc,y,Rd = 261 |  | 1.35 | 261 | 261 | 254 | 237 | 219 | 200 | 183 | 151 | 127 | 108 | 95.3 | 83.4 | 74.2 | 66.9 | 60.9 | 55.9 | 51.7
Mc,z,Rd = 64.9 |  | 1.50 | 261 | 261 | 261 | 248 | 232 | 214 | 197 | 165 | 139 | 119 | 104 | 92.7 | 82.5 | 74.3 | 67.7 | 62.2 | 57.5
|  | 1.77 | 261 | 261 | 261 | 261 | 251 | 235 | 219 | 189 | 162 | 139 | 120 | 107 | 97.3 | 87.7 | 79.9 | 73.3 | 67.8
|  | 2.00 | 261 | 261 | 261 | 261 | 261 | 250 | 236 | 207 | 179 | 156 | 136 | 119 | 107 | 98.7 | 90.2 | 82.9 | 76.6
Class = 1 |  | 2.50 | 261 | 261 | 261 | 261 | 261 | 261 | 261 | 239 | 214 | 190 | 169 | 151 | 134 | 120 | 109 | 102 | 95.8
UB 254 x 146 x 37 |  | 1.00 | 223 | 207 | 189 | 170 | 150 | 132 | 117 | 93.1 | 75.6 | 62.3 | 53.1 | 46.3 | 41.0 | 36.9 | 33.5 | 30.8 | 28.4 | 5,540
|  | 1.13 | 223 | 216 | 200 | 182 | 163 | 145 | 129 | 103 | 84.9 | 70.4 | 60.0 | 52.3 | 46.4 | 41.7 | 37.9 | 34.8 | 32.1
Mc,y,Rd = 223 |  | 1.35 | 223 | 223 | 215 | 199 | 182 | 165 | 148 | 119 | 97.9 | 83.9 | 71.7 | 62.5 | 55.4 | 49.8 | 45.3 | 41.5 | 38.4
Mc,z,Rd = 54.9 |  | 1.50 | 223 | 223 | 223 | 209 | 193 | 177 | 160 | 131 | 108 | 91.1 | 79.6 | 69.4 | 61.6 | 55.4 | 50.3 | 46.1 | 42.6
|  | 1.77 | 223 | 223 | 223 | 223 | 210 | 195 | 180 | 151 | 126 | 106 | 91.4 | 81.9 | 72.7 | 65.3 | 59.4 | 54.4 | 50.3
|  | 2.00 | 223 | 223 | 223 | 223 | 222 | 209 | 194 | 166 | 141 | 120 | 103 | 90.4 | 82.1 | 73.8 | 67.1 | 61.5 | 56.8
Class = 1 |  | 2.50 | 223 | 223 | 223 | 223 | 223 | 223 | 220 | 195 | 170 | 148 | 129 | 113 | 99.5 | 90.2 | 83.7 | 76.9 | 71.0
UB 254 x 146 x 31 |  | 1.00 | 162 | 152 | 139 | 124 | 110 | 96.0 | 84.2 | 66.2 | 52.7 | 43.0 | 36.3 | 31.5 | 27.8 | 24.9 | 22.6 | 20.7 | 19.0 | 4,420
|  | 1.13 | 162 | 158 | 146 | 133 | 119 | 105 | 92.8 | 72.9 | 59.5 | 48.6 | 41.0 | 35.6 | 31.4 | 28.2 | 25.5 | 23.3 | 21.5
Mc,y,Rd = 162 |  | 1.35 | 162 | 162 | 157 | 146 | 133 | 120 | 107 | 84.9 | 68.5 | 58.0 | 49.0 | 42.5 | 37.5 | 33.6 | 30.5 | 27.9 | 25.7
Mc,z,Rd = 28.2 |  | 1.50 | 162 | 162 | 162 | 153 | 141 | 128 | 116 | 93.1 | 75.5 | 63.6 | 54.5 | 47.2 | 41.7 | 37.4 | 33.9 | 31.0 | 28.6
|  | 1.77 | 162 | 162 | 162 | 162 | 153 | 142 | 130 | 107 | 88.3 | 73.3 | 63.4 | 55.7 | 49.2 | 44.1 | 40.0 | 36.6 | 33.7
|  | 2.00 | 162 | 162 | 162 | 162 | 162 | 152 | 141 | 119 | 99.0 | 82.9 | 70.1 | 62.4 | 55.6 | 49.8 | 45.2 | 41.3 | 38.1
Class = 3 |  | 2.50 | 162 | 162 | 162 | 162 | 162 | 162 | 159 | 140 | 120 | 103 | 88.7 | 76.7 | 67.4 | 61.9 | 56.5 | 51.7 | 47.6
UB 254 x 102 x 28 |  | 1.00 | 146 | 121 | 97.7 | 79.4 | 65.9 | 56.1 | 48.7 | 38.6 | 31.1 | 26.1 | 22.4 | 19.7 | 17.6 | 15.9 | 14.5 | 13.4 | 12.4 | 4,010
|  | 1.13 | 154 | 130 | 107 | 87.4 | 72.6 | 61.5 | 53.6 | 42.7 | 35.2 | 29.4 | 25.4 | 22.3 | 19.9 | 18.0 | 16.4 | 15.1 | 14.0
Mc,y,Rd = 163 |  | 1.35 | 163 | 142 | 120 | 101 | 84.2 | 71.3 | 61.4 | 49.4 | 41.3 | 35.2 | 30.3 | 26.6 | 23.8 | 21.5 | 19.6 | 18.0 | 16.7
Mc,z,Rd = 25.2 |  | 1.50 | 163 | 150 | 129 | 109 | 92.0 | 78.3 | 67.2 | 53.6 | 45.1 | 38.9 | 33.7 | 29.6 | 26.4 | 23.9 | 21.8 | 20.0 | 18.6
|  | 1.77 | 163 | 160 | 142 | 123 | 105 | 90.7 | 78.5 | 60.8 | 51.5 | 44.6 | 39.5 | 34.9 | 31.2 | 28.2 | 25.7 | 23.6 | 21.9
|  | 2.00 | 163 | 163 | 151 | 133 | 116 | 101 | 88.0 | 68.1 | 56.6 | 49.3 | 43.7 | 39.2 | 35.2 | 31.8 | 29.1 | 26.7 | 24.7
Class = 1 |  | 2.50 | 163 | 163 | 163 | 152 | 136 | 121 | 108 | 85.4 | 68.8 | 58.6 | 52.2 | 47.1 | 43.0 | 39.5 | 36.3 | 33.4 | 30.9
UB 254 x 102 x 25 |  | 1.00 | 126 | 102 | 81.1 | 64.8 | 53.1 | 44.7 | 38.5 | 29.7 | 23.7 | 19.8 | 17.0 | 14.9 | 13.3 | 12.0 | 10.9 | 10.0 | 9.29 | 3,420
|  | 1.13 | 132 | 110 | 88.8 | 71.5 | 58.4 | 49.2 | 42.5 | 33.5 | 26.8 | 22.3 | 19.2 | 16.8 | 15.0 | 13.5 | 12.3 | 11.3 | 10.5
Mc,y,Rd = 141 |  | 1.35 | 140 | 121 | 101 | 82.5 | 67.8 | 56.5 | 48.9 | 38.8 | 32.0 | 26.7 | 22.9 | 20.1 | 17.9 | 16.2 | 14.7 | 13.6 | 12.5
Mc,z,Rd = 21.2 |  | 1.50 | 141 | 128 | 108 | 89.7 | 74.3 | 62.1 | 52.9 | 42.2 | 35.1 | 29.7 | 25.5 | 22.3 | 19.9 | 18.0 | 16.4 | 15.1 | 13.9
|  | 1.77 | 141 | 137 | 120 | 102 | 85.6 | 72.3 | 61.5 | 48.1 | 40.2 | 34.7 | 30.1 | 26.4 | 23.5 | 21.2 | 19.3 | 17.8 | 16.4
|  | 2.00 | 141 | 141 | 128 | 111 | 94.7 | 80.8 | 69.3 | 52.7 | 44.4 | 38.3 | 33.8 | 29.8 | 26.6 | 24.0 | 21.8 | 20.1 | 18.6
Class = 1 |  | 2.50 | 141 | 141 | 141 | 127 | 112 | 98.1 | 85.6 | 65.9 | 52.6 | 45.8 | 40.6 | 36.5 | 33.2 | 30.0 | 27.3 | 25.1 | 23.2
UB 254 x 102 x 22 |  | 1.00 | 105 | 84.0 | 65.4 | 51.4 | 41.5 | 34.6 | 29.5 | 22.0 | 17.5 | 14.5 | 12.4 | 10.9 | 9.66 | 8.71 | 7.93 | 7.28 | 6.73 | 2,850
|  | 1.13 | 110 | 90.7 | 71.7 | 56.6 | 45.5 | 38.1 | 32.6 | 24.9 | 19.7 | 16.4 | 14.0 | 12.3 | 10.9 | 9.84 | 8.96 | 8.23 | 7.61
Mc,y,Rd = 119 |  | 1.35 | 118 | 100 | 81.8 | 65.5 | 52.8 | 43.7 | 37.7 | 29.4 | 23.6 | 19.6 | 16.8 | 14.7 | 13.0 | 11.8 | 10.7 | 9.83 | 9.09
Mc,z,Rd = 17.2 |  | 1.50 | 119 | 106 | 88.0 | 71.5 | 57.9 | 47.5 | 40.9 | 32.1 | 26.2 | 21.8 | 18.6 | 16.3 | 14.5 | 13.1 | 11.9 | 10.9 | 10.1
|  | 1.77 | 119 | 114 | 97.9 | 81.5 | 67.2 | 55.5 | 46.3 | 36.7 | 30.4 | 25.7 | 22.0 | 19.2 | 17.1 | 15.4 | 14.0 | 12.9 | 11.9
|  | 2.00 | 119 | 119 | 105 | 89.3 | 74.7 | 62.4 | 52.4 | 40.4 | 33.6 | 28.8 | 24.8 | 21.7 | 19.3 | 17.4 | 15.9 | 14.6 | 13.5
Class = 1 |  | 2.50 | 119 | 119 | 118 | 104 | 89.5 | 76.6 | 65.5 | 48.6 | 40.1 | 34.6 | 30.5 | 27.1 | 24.2 | 21.8 | 19.8 | 18.2 | 16.8
UB 203 x 133 x 30 |  | 1.00 | 144 | 132 | 120 | 106 | 93.7 | 82.5 | 73.2 | 59.1 | 48.3 | 40.3 | 34.6 | 30.3 | 27.0 | 24.4 | 22.2 | 20.4 | 18.9 | 2,900
|  | 1.13 | 145 | 138 | 127 | 115 | 102 | 90.7 | 80.7 | 65.0 | 54.5 | 45.5 | 39.1 | 34.3 | 30.6 | 27.6 | 25.1 | 23.1 | 21.4
Mc,y,Rd = 145 |  | 1.35 | 145 | 145 | 137 | 126 | 115 | 104 | 93.1 | 75.8 | 62.7 | 54.3 | 46.7 | 41.0 | 36.5 | 32.9 | 30.0 | 27.6 | 25.5
Mc,z,Rd = 40.6 |  | 1.50 | 145 | 145 | 143 | 133 | 122 | 111 | 101 | 83.1 | 69.1 | 59.0 | 51.9 | 45.5 | 40.6 | 36.6 | 33.4 | 30.7 | 28.4
|  | 1.77 | 145 | 145 | 145 | 143 | 134 | 124 | 114 | 95.8 | 80.7 | 68.6 | 59.6 | 53.7 | 47.9 | 43.2 | 39.4 | 36.2 | 33.5
|  | 2.00 | 145 | 145 | 145 | 145 | 142 | 133 | 124 | 106 | 90.4 | 77.5 | 66.9 | 59.2 | 54.1 | 48.8 | 44.5 | 40.9 | 37.8
Class = 1 |  | 2.50 | 145 | 145 | 145 | 145 | 145 | 145 | 140 | 125 | 110 | 96.0 | 84.2 | 74.2 | 65.6 | 59.4 | 55.3 | 51.1 | 47.3
UB 203 x 133 x 25 |  | 1.00 | 117 | 107 | 96.1 | 84.1 | 72.7 | 62.9 | 54.9 | 43.2 | 34.1 | 28.2 | 24.1 | 21.0 | 18.7 | 16.8 | 15.3 | 14.0 | 13.0 | 2,340
|  | 1.13 | 119 | 112 | 102 | 90.9 | 79.6 | 69.3 | 60.6 | 47.8 | 38.5 | 31.9 | 27.2 | 23.8 | 21.1 | 19.0 | 17.3 | 15.9 | 14.7
Mc,y,Rd = 119 |  | 1.35 | 119 | 119 | 111 | 101 | 90.1 | 79.7 | 70.3 | 55.4 | 45.6 | 38.1 | 32.5 | 28.4 | 25.2 | 22.7 | 20.7 | 19.0 | 17.5
Mc,z,Rd = 32.6 |  | 1.50 | 119 | 119 | 116 | 106 | 96.4 | 86.2 | 76.7 | 61.0 | 49.5 | 42.3 | 36.1 | 31.6 | 28.0 | 25.2 | 23.0 | 21.1 | 19.5
|  | 1.77 | 119 | 119 | 119 | 115 | 106 | 96.7 | 87.4 | 70.9 | 57.9 | 48.6 | 42.6 | 37.2 | 33.1 | 29.8 | 27.1 | 24.9 | 23.0
|  | 2.00 | 119 | 119 | 119 | 119 | 113 | 104 | 95.5 | 79.0 | 65.3 | 54.5 | 47.3 | 42.1 | 37.4 | 33.7 | 30.6 | 28.1 | 26.0
Class = 2 |  | 2.50 | 119 | 119 | 119 | 119 | 119 | 118 | 110 | 94.8 | 80.7 | 68.7 | 58.8 | 50.7 | 46.2 | 42.1 | 38.3 | 35.1 | 32.5
UB 203 x 102 x 23 |  | 1.00 | 101 | 88.8 | 75.5 | 63.4 | 53.7 | 46.2 | 40.4 | 30.9 | 25.0 | 21.0 | 18.2 | 16.0 | 14.3 | 13.0 | 11.9 | 10.9 | 10.1 | 2,110
|  | 1.13 | 105 | 94.3 | 81.7 | 69.5 | 59.2 | 50.9 | 44.5 | 34.9 | 28.2 | 23.8 | 20.6 | 18.1 | 16.2 | 14.7 | 13.4 | 12.3 | 11.4
Mc,y,Rd = 108 |  | 1.35 | 108 | 102 | 90.7 | 79.1 | 68.4 | 59.3 | 51.7 | 41.4 | 33.7 | 28.4 | 24.6 | 21.6 | 19.4 | 17.5 | 16.0 | 14.7 | 13.6
Mc,z,Rd = 22.9 |  | 1.50 | 108 | 106 | 96.0 | 84.9 | 74.3 | 64.9 | 56.9 | 44.9 | 37.5 | 31.6 | 27.3 | 24.0 | 21.5 | 19.5 | 17.8 | 16.4 | 15.2
|  | 1.77 | 108 | 108 | 104 | 94.0 | 83.9 | 74.5 | 66.0 | 52.5 | 43.3 | 37.2 | 32.2 | 28.4 | 25.4 | 23.0 | 21.0 | 19.3 | 17.9
|  | 2.00 | 108 | 108 | 108 | 101 | 91.2 | 82.0 | 73.4 | 59.2 | 48.3 | 41.7 | 36.4 | 32.1 | 28.7 | 26.0 | 23.7 | 21.8 | 20.2
Class = 1 |  | 2.50 | 108 | 108 | 108 | 108 | 104 | 95.8 | 87.7 | 73.1 | 61.0 | 51.3 | 44.3 | 40.1 | 35.8 | 32.4 | 29.6 | 27.3 | 25.3
UB 178 x 102 x 19 |  | 1.00 | 74.2 | 64.9 | 55.1 | 46.2 | 39.1 | 33.6 | 29.4 | 22.4 | 18.1 | 15.3 | 13.2 | 11.6 | 10.4 | 9.41 | 8.59 | 7.91 | 7.33 | 1,360
|  | 1.13 | 77.2 | 69.0 | 59.7 | 50.7 | 43.1 | 37.1 | 32.4 | 25.3 | 20.5 | 17.2 | 14.9 | 13.1 | 11.7 | 10.6 | 9.71 | 8.94 | 8.28
Mc,y,Rd = 79.0 |  | 1.35 | 79.0 | 74.5 | 66.3 | 57.7 | 49.8 | 43.1 | 37.6 | 30.1 | 24.5 | 20.6 | 17.8 | 15.7 | 14.0 | 12.7 | 11.6 | 10.7 | 9.89
Mc,z,Rd = 19.1 |  | 1.50 | 79.0 | 77.6 | 70.2 | 62.0 | 54.2 | 47.2 | 41.4 | 32.6 | 27.2 | 22.9 | 19.8 | 17.4 | 15.6 | 14.1 | 12.9 | 11.9 | 11.0
|  | 1.77 | 79.0 | 79.0 | 75.9 | 68.7 | 61.2 | 54.3 | 48.1 | 38.1 | 31.5 | 27.0 | 23.3 | 20.6 | 18.4 | 16.7 | 15.2 | 14.0 | 13.0
|  | 2.00 | 79.0 | 79.0 | 79.0 | 73.4 | 66.5 | 59.7 | 53.5 | 43.0 | 35.0 | 30.3 | 26.4 | 23.2 | 20.8 | 18.8 | 17.2 | 15.8 | 14.7
Class = 1 |  | 2.50 | 79.0 | 79.0 | 79.0 | 79.0 | 75.9 | 69.9 | 63.9 | 53.2 | 44.3 | 37.2 | 32.2 | 29.1 | 26.0 | 23.5 | 21.5 | 19.8 | 18.3
UB 152 x 89 x 16 |  | 1.00 | 51.9 | 44.6 | 37.4 | 31.4 | 26.7 | 23.2 | 20.3 | 15.7 | 12.8 | 10.9 | 9.46 | 8.36 | 7.50 | 6.80 | 6.22 | 5.73 | 5.31 | 837
|  | 1.13 | 54.3 | 47.7 | 40.7 | 34.5 | 29.5 | 25.5 | 22.5 | 17.7 | 14.5 | 12.3 | 10.7 | 9.45 | 8.47 | 7.68 | 7.03 | 6.47 | 6.00
Mc,y,Rd = 56.9 |  | 1.35 | 56.9 | 51.9 | 45.7 | 39.5 | 34.2 | 29.7 | 26.1 | 21.2 | 17.3 | 14.7 | 12.8 | 11.3 | 10.1 | 9.18 | 8.39 | 7.73 | 7.17
Mc,z,Rd = 14.4 |  | 1.50 | 56.9 | 54.3 | 48.6 | 42.7 | 37.3 | 32.6 | 28.7 | 23.0 | 19.3 | 16.3 | 14.2 | 12.5 | 11.2 | 10.2 | 9.33 | 8.59 | 7.97
|  | 1.77 | 56.9 | 56.9 | 53.0 | 47.6 | 42.4 | 37.6 | 33.4 | 26.7 | 22.4 | 19.3 | 16.7 | 14.8 | 13.3 | 12.0 | 11.0 | 10.1 | 9.40
|  | 2.00 | 56.9 | 56.9 | 56.0 | 51.2 | 46.2 | 41.6 | 37.3 | 30.2 | 24.8 | 21.7 | 18.9 | 16.7 | 15.0 | 13.6 | 12.4 | 11.5 | 10.6
Class = 1 |  | 2.50 | 56.9 | 56.9 | 56.9 | 56.9 | 53.2 | 49.0 | 44.8 | 37.5 | 31.4 | 26.5 | 23.1 | 20.9 | 18.7 | 17.0 | 15.5 | 14.3 | 13.3
UB 127 x 76 x 13 |  | 1.00 | 34.3 | 29.2 | 24.4 | 20.7 | 17.8 | 15.6 | 13.7 | 10.8 | 8.89 | 7.57 | 6.60 | 5.85 | 5.25 | 4.77 | 4.37 | 4.03 | 3.74 | 475
|  | 1.13 | 36.1 | 31.3 | 26.7 | 22.8 | 19.6 | 17.2 | 15.3 | 12.2 | 10.0 | 8.56 | 7.46 | 6.61 | 5.94 | 5.39 | 4.93 | 4.55 | 4.22
Mc,y,Rd = 38.8 |  | 1.35 | 38.4 | 34.4 | 30.1 | 26.2 | 22.8 | 20.0 | 17.7 | 14.5 | 12.0 | 10.2 | 8.91 | 7.90 | 7.09 | 6.44 | 5.89 | 5.44 | 5.04
Mc,z,Rd = 10.4 |  | 1.50 | 38.8 | 36.1 | 32.2 | 28.3 | 24.9 | 21.9 | 19.5 | 15.8 | 13.3 | 11.4 | 9.90 | 8.77 | 7.88 | 7.15 | 6.55 | 6.04 | 5.60
|  | 1.77 | 38.8 | 38.7 | 35.3 | 31.7 | 28.4 | 25.3 | 22.7 | 18.4 | 15.5 | 13.4 | 11.7 | 10.4 | 9.30 | 8.44 | 7.73 | 7.13 | 6.61
|  | 2.00 | 38.8 | 38.8 | 37.5 | 34.2 | 31.0 | 28.0 | 25.3 | 20.7 | 17.2 | 15.0 | 13.2 | 11.7 | 10.5 | 9.54 | 8.73 | 8.05 | 7.47
Class = 1 |  | 2.50 | 38.8 | 38.8 | 38.8 | 38.6 | 35.8 | 33.1 | 30.5 | 25.7 | 21.7 | 18.4 | 16.0 | 14.6 | 13.1 | 11.9 | 10.9 | 10.1 | 9.34
+ HISTAR® yield strengths have been used in calculating capacities for this section
(1) C1 is the factor dependent on the loading and end restraints
Section classification given applies to members subject to bending about the y-y axis only
This data was downloaded from the Orange Book website (http://orangebook.arcelormittal.com/design-data/uk-na/beams/universal-beams/buckling-moment/s460-histar460/) on 07/11/2023 at 13:46
© 2023, SCI and ArcelorMittal Commercial Sections S.A. This data is subject to the same terms as defined by the Orange Book website (http://orangebook.arcelormittal.com/terms-conditions/)