## UB-compression-S355-Eurocode3-U
Eurocode 3 - UK National Annex (EN 1993-1-1:2005, EN 10365)
Universal beams - UB, Axial compression resistance for: S355/HISTAR®355
Section designation |  |  | Compression resistance Nb,y,Rd, Nb,z,Rd, Nb,T,Rd (kN) for buckling lengths (m)
|  | Axis | 1.0 | 1.5 | 2.0 | 2.5 | 3.0 | 3.5 | 4.0 | 5.0 | 6.0 | 7.0 | 8.0 | 9.0 | 10.0 | 11.0 | 12.0 | 13.0 | 14.0
UB 1100 x 400 x 607 | + | Nb,y,Rd | 27,600 | 27,600 | 27,600 | 27,600 | 27,600 | 27,600 | 27,600 | 27,600 | 27,600 | 27,600 | 27,300 | 27,000 | 26,700 | 26,500 | 26,200 | 25,900 | 25,500
|  | Nb,z,Rd | 27,600 | 27,300 | 26,300 | 25,300 | 24,200 | 23,100 | 22,000 | 19,500 | 17,000 | 14,600 | 12,500 | 10,600 | 9,100 | 7,840 | 6,810 | 5,960 | 5,250
|  | Nb,T,Rd | 27,600 | 27,600 | 27,000 | 26,200 | 25,400 | 24,700 | 23,900 | 22,500 | 21,300 | 20,100 | 19,200 | 18,300 | 17,600 | 17,000 | 16,500 | 16,100 | 15,700
UB 1100 x 400 x 548 | +* | Nb,y,Rd | 24,500 | 24,500 | 24,500 | 24,500 | 24,500 | 24,500 | 24,500 | 24,500 | 24,500 | 24,500 | 24,500 | 24,400 | 24,200 | 23,900 | 23,600 | 23,300 | 23,100
|  | Nb,z,Rd | 24,500 | 24,500 | 23,800 | 22,900 | 21,900 | 20,900 | 19,900 | 17,700 | 15,400 | 13,200 | 11,300 | 9,600 | 8,220 | 7,090 | 6,160 | 5,380 | 4,740
|  | Nb,T,Rd | 24,400 | 24,400 | 23,800 | 23,100 | 22,400 | 21,800 | 21,100 | 19,800 | 18,600 | 17,500 | 16,600 | 15,800 | 15,000 | 14,400 | 13,900 | 13,500 | 13,200
UB 1100 x 400 x 499 | +* | Nb,y,Rd | 21,800 | 21,800 | 21,800 | 21,800 | 21,800 | 21,800 | 21,800 | 21,800 | 21,800 | 21,800 | 21,600 | 21,400 | 21,200 | 20,900 | 20,700 | 20,500 | 20,200
|  | Nb,z,Rd | 21,800 | 21,600 | 20,800 | 20,000 | 19,800 | 18,900 | 17,900 | 15,800 | 13,700 | 11,700 | 9,960 | 8,460 | 7,230 | 6,230 | 5,400 | 4,720 | 4,150
|  | Nb,T,Rd | 21,800 | 21,800 | 21,300 | 20,700 | 20,000 | 19,400 | 18,800 | 17,600 | 16,500 | 15,400 | 14,500 | 13,700 | 13,000 | 12,400 | 11,900 | 11,400 | 11,100
UB 1100 x 400 x 433 | * | Nb,y,Rd | 17,800 | 17,800 | 17,800 | 17,800 | 17,800 | 17,800 | 17,800 | 17,800 | 17,800 | 17,800 | 17,700 | 17,600 | 17,500 | 17,400 | 17,300 | 17,200 | 17,000
|  | Nb,z,Rd | 17,800 | 17,700 | 17,300 | 16,800 | 16,300 | 15,800 | 15,200 | 13,900 | 12,900 | 11,100 | 9,450 | 8,000 | 6,800 | 5,820 | 5,020 | 4,370 | 3,830
|  | Nb,T,Rd | 17,800 | 17,800 | 17,600 | 17,200 | 16,800 | 16,400 | 16,000 | 15,300 | 14,400 | 13,600 | 12,800 | 12,100 | 11,400 | 10,800 | 10,300 | 9,880 | 9,500
UB 1100 x 400 x 390 | * | Nb,y,Rd | 15,700 | 15,700 | 15,700 | 15,700 | 15,700 | 15,700 | 15,700 | 15,700 | 15,700 | 15,700 | 15,600 | 15,500 | 15,400 | 15,400 | 15,200 | 15,100 | 15,000
|  | Nb,z,Rd | 15,700 | 15,700 | 15,300 | 14,900 | 14,400 | 14,000 | 13,500 | 12,300 | 11,000 | 9,930 | 8,530 | 7,220 | 6,140 | 5,250 | 4,530 | 3,940 | 3,460
|  | Nb,T,Rd | 15,700 | 15,700 | 15,500 | 15,200 | 14,800 | 14,500 | 14,100 | 13,400 | 12,700 | 11,900 | 11,100 | 10,400 | 9,780 | 9,210 | 8,710 | 8,280 | 7,920
UB 1100 x 400 x 343 | * | Nb,y,Rd | 13,400 | 13,400 | 13,400 | 13,400 | 13,400 | 13,400 | 13,400 | 13,400 | 13,400 | 13,400 | 13,400 | 13,300 | 13,200 | 13,100 | 13,000 | 13,000 | 12,900
|  | Nb,z,Rd | 13,400 | 13,400 | 13,000 | 12,700 | 12,300 | 11,900 | 11,500 | 10,500 | 9,420 | 8,220 | 7,100 | 6,240 | 5,300 | 4,530 | 3,910 | 3,400 | 2,980
|  | Nb,T,Rd | 13,400 | 13,400 | 13,200 | 13,000 | 12,700 | 12,400 | 12,100 | 11,400 | 10,800 | 10,100 | 9,360 | 8,690 | 8,080 | 7,540 | 7,060 | 6,650 | 6,300
UB 1016 x 305 x 584 | + | Nb,y,Rd | 26,400 | 26,400 | 26,400 | 26,400 | 26,400 | 26,400 | 26,400 | 26,400 | 26,400 | 26,200 | 25,900 | 25,600 | 25,300 | 24,900 | 24,600 | 24,300 | 23,900
|  | Nb,z,Rd | 26,400 | 25,200 | 23,800 | 22,400 | 21,000 | 19,400 | 17,800 | 14,600 | 11,800 | 9,540 | 7,790 | 6,440 | 5,390 | 4,570 | 3,920 | 3,400 | 2,970
|  | Nb,T,Rd | 26,400 | 25,900 | 25,000 | 24,100 | 23,300 | 22,500 | 21,800 | 20,700 | 19,800 | 19,100 | 18,600 | 18,100 | 17,800 | 17,600 | 17,400 | 17,200 | 17,000
UB 1016 x 305 x 494 | + | Nb,y,Rd | 22,300 | 22,300 | 22,300 | 22,300 | 22,300 | 22,300 | 22,300 | 22,300 | 22,300 | 22,100 | 21,900 | 21,600 | 21,300 | 21,100 | 20,800 | 20,500 | 20,200
|  | Nb,z,Rd | 22,300 | 21,200 | 20,000 | 18,800 | 17,500 | 16,100 | 14,700 | 12,000 | 9,600 | 7,720 | 6,280 | 5,180 | 4,330 | 3,670 | 3,140 | 2,720 | 2,380
|  | Nb,T,Rd | 22,300 | 21,800 | 21,000 | 20,200 | 19,400 | 18,700 | 18,000 | 16,900 | 15,900 | 15,200 | 14,600 | 14,100 | 13,700 | 13,400 | 13,200 | 13,000 | 12,800
UB 1016 x 305 x 438 | + | Nb,y,Rd | 19,700 | 19,700 | 19,700 | 19,700 | 19,700 | 19,700 | 19,700 | 19,700 | 19,700 | 19,600 | 19,300 | 19,100 | 18,900 | 18,600 | 18,400 | 18,100 | 17,900
|  | Nb,z,Rd | 19,700 | 18,700 | 17,700 | 16,600 | 15,500 | 14,300 | 13,000 | 10,600 | 8,490 | 6,830 | 5,550 | 4,580 | 3,830 | 3,240 | 2,780 | 2,410 | 2,100
|  | Nb,T,Rd | 19,700 | 19,300 | 18,500 | 17,700 | 17,000 | 16,400 | 15,700 | 14,600 | 13,600 | 12,800 | 12,200 | 11,700 | 11,300 | 11,000 | 10,800 | 10,600 | 10,400
UB 1016 x 305 x 415 | + | Nb,y,Rd | 18,800 | 18,800 | 18,800 | 18,800 | 18,800 | 18,800 | 18,800 | 18,800 | 18,800 | 18,600 | 18,400 | 18,100 | 17,900 | 17,700 | 17,400 | 17,200 | 17,000
|  | Nb,z,Rd | 18,700 | 17,700 | 16,800 | 15,700 | 14,600 | 13,400 | 12,200 | 9,890 | 7,900 | 6,340 | 5,150 | 4,240 | 3,540 | 3,000 | 2,570 | 2,220 | 1,940
|  | Nb,T,Rd | 18,800 | 18,300 | 17,500 | 16,800 | 16,100 | 15,400 | 14,800 | 13,600 | 12,700 | 11,900 | 11,300 | 10,800 | 10,400 | 10,000 | 9,790 | 9,580 | 9,410
UB 1016 x 305 x 393 | +* | Nb,y,Rd | 17,200 | 17,200 | 17,200 | 17,200 | 17,200 | 17,200 | 17,200 | 17,200 | 17,200 | 17,100 | 16,900 | 16,700 | 16,700 | 16,700 | 16,500 | 16,300 | 16,000
|  | Nb,z,Rd | 17,200 | 16,700 | 15,800 | 14,900 | 13,800 | 12,700 | 11,600 | 9,360 | 7,480 | 6,000 | 4,870 | 4,010 | 3,350 | 2,840 | 2,430 | 2,100 | 1,840
|  | Nb,T,Rd | 17,200 | 16,800 | 16,100 | 15,400 | 14,800 | 14,200 | 13,600 | 12,500 | 11,600 | 10,800 | 10,200 | 9,730 | 9,340 | 9,030 | 8,780 | 8,570 | 8,410
UB 1016 x 305 x 350 | * | Nb,y,Rd | 14,400 | 14,400 | 14,400 | 14,400 | 14,400 | 14,400 | 14,400 | 14,400 | 14,400 | 14,400 | 14,300 | 14,200 | 14,100 | 14,000 | 13,900 | 13,700 | 13,600
|  | Nb,z,Rd | 14,400 | 14,000 | 13,400 | 12,800 | 12,200 | 11,700 | 11,100 | 9,090 | 7,260 | 5,790 | 4,660 | 3,820 | 3,170 | 2,670 | 2,280 | 1,960 | 1,710
|  | Nb,T,Rd | 14,400 | 14,200 | 13,800 | 13,400 | 13,000 | 12,600 | 12,200 | 11,300 | 10,600 | 9,860 | 9,270 | 8,780 | 8,370 | 8,040 | 7,770 | 7,550 | 7,370
UB 1016 x 305 x 314 | * | Nb,y,Rd | 12,700 | 12,700 | 12,700 | 12,700 | 12,700 | 12,700 | 12,700 | 12,700 | 12,700 | 12,600 | 12,500 | 12,400 | 12,300 | 12,300 | 12,200 | 12,100 | 12,000
|  | Nb,z,Rd | 12,700 | 12,200 | 11,800 | 11,300 | 10,700 | 10,100 | 9,380 | 8,180 | 6,530 | 5,210 | 4,200 | 3,430 | 2,850 | 2,400 | 2,050 | 1,770 | 1,540
|  | Nb,T,Rd | 12,700 | 12,500 | 12,100 | 11,800 | 11,400 | 11,000 | 10,600 | 9,840 | 9,090 | 8,410 | 7,830 | 7,350 | 6,950 | 6,620 | 6,360 | 6,140 | 5,960
UB 1016 x 305 x 272 | * | Nb,y,Rd | 10,600 | 10,600 | 10,600 | 10,600 | 10,600 | 10,600 | 10,600 | 10,600 | 10,600 | 10,500 | 10,500 | 10,400 | 10,300 | 10,200 | 10,200 | 10,100 | 10,000
|  | Nb,z,Rd | 10,600 | 10,200 | 9,870 | 9,460 | 9,010 | 8,500 | 7,920 | 6,660 | 5,660 | 4,510 | 3,640 | 2,970 | 2,470 | 2,080 | 1,780 | 1,530 | 1,330
|  | Nb,T,Rd | 10,600 | 10,400 | 10,100 | 9,820 | 9,510 | 9,180 | 8,850 | 8,150 | 7,460 | 6,820 | 6,270 | 5,800 | 5,420 | 5,110 | 4,850 | 4,640 | 4,470
UB 1016 x 305 x 249 | * | Nb,y,Rd | 9,530 | 9,530 | 9,530 | 9,530 | 9,530 | 9,530 | 9,530 | 9,530 | 9,530 | 9,490 | 9,430 | 9,360 | 9,290 | 9,220 | 9,150 | 9,080 | 9,000
|  | Nb,z,Rd | 9,530 | 9,200 | 8,840 | 8,450 | 8,010 | 7,510 | 6,960 | 5,760 | 4,830 | 3,820 | 3,060 | 2,500 | 2,070 | 1,740 | 1,480 | 1,280 | 1,110
|  | Nb,T,Rd | 9,530 | 9,380 | 9,110 | 8,820 | 8,530 | 8,220 | 7,900 | 7,220 | 6,540 | 5,900 | 5,360 | 4,900 | 4,530 | 4,230 | 3,980 | 3,780 | 3,620
UB 1016 x 305 x 222 | * | Nb,y,Rd | 8,320 | 8,320 | 8,320 | 8,320 | 8,320 | 8,320 | 8,320 | 8,320 | 8,320 | 8,280 | 8,220 | 8,170 | 8,100 | 8,040 | 7,980 | 7,910 | 7,840
|  | Nb,z,Rd | 8,300 | 8,000 | 7,670 | 7,300 | 6,890 | 6,430 | 5,910 | 4,820 | 4,000 | 3,140 | 2,510 | 2,040 | 1,690 | 1,420 | 1,210 | 1,040 | 904
|  | Nb,T,Rd | 8,320 | 8,180 | 7,930 | 7,680 | 7,410 | 7,130 | 6,830 | 6,190 | 5,540 | 4,940 | 4,430 | 4,000 | 3,660 | 3,380 | 3,160 | 2,980 | 2,820
UB 1000 x 400 x 976 | + | Nb,y,Rd | 44,100 | 44,100 | 44,100 | 44,100 | 44,100 | 44,100 | 44,100 | 44,100 | 44,100 | 44,000 | 43,500 | 43,000 | 42,500 | 42,000 | 41,500 | 41,000 | 40,500
|  | Nb,z,Rd | 44,100 | 44,100 | 42,600 | 41,100 | 39,600 | 38,000 | 36,300 | 32,900 | 29,200 | 25,500 | 22,100 | 19,100 | 16,500 | 14,300 | 12,500 | 11,000 | 9,710
|  | Nb,T,Rd | 44,100 | 44,100 | 43,600 | 42,600 | 41,600 | 40,700 | 39,900 | 38,600 | 37,600 | 36,700 | 36,100 | 35,600 | 35,200 | 34,800 | 34,600 | 34,400 | 34,200
UB 1000 x 400 x 883 | + | Nb,y,Rd | 39,900 | 39,900 | 39,900 | 39,900 | 39,900 | 39,900 | 39,900 | 39,900 | 39,900 | 39,800 | 39,300 | 38,900 | 38,500 | 38,000 | 37,600 | 37,100 | 36,600
|  | Nb,z,Rd | 39,900 | 39,900 | 38,500 | 37,100 | 35,700 | 34,300 | 32,800 | 29,600 | 26,200 | 22,900 | 19,800 | 17,000 | 14,700 | 12,800 | 11,100 | 9,780 | 8,640
|  | Nb,T,Rd | 39,900 | 39,900 | 39,400 | 38,400 | 37,500 | 36,600 | 35,900 | 34,500 | 33,500 | 32,600 | 31,900 | 31,400 | 30,900 | 30,600 | 30,300 | 30,000 | 29,800
UB 1000 x 400 x 748 | + | Nb,y,Rd | 33,800 | 33,800 | 33,800 | 33,800 | 33,800 | 33,800 | 33,800 | 33,800 | 33,800 | 33,700 | 33,300 | 32,900 | 32,500 | 32,200 | 31,800 | 31,400 | 30,900
|  | Nb,z,Rd | 33,800 | 33,700 | 32,500 | 31,300 | 30,100 | 28,800 | 27,400 | 24,600 | 21,700 | 18,800 | 16,100 | 13,800 | 11,900 | 10,300 | 8,970 | 7,860 | 6,940
|  | Nb,T,Rd | 33,800 | 33,800 | 33,300 | 32,400 | 31,500 | 30,800 | 30,000 | 28,700 | 27,600 | 26,700 | 25,900 | 25,300 | 24,800 | 24,400 | 24,100 | 23,800 | 23,500
UB 1000 x 400 x 642 | + | Nb,y,Rd | 29,000 | 29,000 | 29,000 | 29,000 | 29,000 | 29,000 | 29,000 | 29,000 | 29,000 | 28,800 | 28,500 | 28,200 | 27,900 | 27,500 | 27,200 | 26,800 | 26,500
|  | Nb,z,Rd | 29,000 | 28,900 | 27,800 | 26,800 | 25,700 | 24,600 | 23,400 | 21,000 | 18,400 | 15,900 | 13,700 | 11,700 | 10,100 | 8,690 | 7,560 | 6,620 | 5,840
|  | Nb,T,Rd | 29,000 | 29,000 | 28,400 | 27,600 | 26,900 | 26,100 | 25,400 | 24,200 | 23,100 | 22,100 | 21,300 | 20,600 | 20,100 | 19,600 | 19,200 | 18,900 | 18,600
UB 1000 x 400 x 591 | + | Nb,y,Rd | 26,700 | 26,700 | 26,700 | 26,700 | 26,700 | 26,700 | 26,700 | 26,700 | 26,700 | 26,600 | 26,300 | 26,000 | 25,700 | 25,300 | 25,000 | 24,700 | 24,400
|  | Nb,z,Rd | 26,700 | 26,500 | 25,600 | 24,600 | 23,600 | 22,600 | 21,500 | 19,200 | 16,800 | 14,500 | 12,400 | 10,600 | 9,110 | 7,870 | 6,840 | 5,990 | 5,280
|  | Nb,T,Rd | 26,700 | 26,700 | 26,200 | 25,400 | 24,700 | 24,000 | 23,300 | 22,000 | 20,900 | 20,000 | 19,100 | 18,500 | 17,900 | 17,400 | 17,000 | 16,600 | 16,300
UB 1000 x 400 x 554 | + | Nb,y,Rd | 25,100 | 25,100 | 25,100 | 25,100 | 25,100 | 25,100 | 25,100 | 25,100 | 25,100 | 24,900 | 24,600 | 24,300 | 24,000 | 23,700 | 23,400 | 23,100 | 22,800
|  | Nb,z,Rd | 25,100 | 24,900 | 24,000 | 23,100 | 22,100 | 21,200 | 20,100 | 18,000 | 15,700 | 13,600 | 11,600 | 9,950 | 8,540 | 7,380 | 6,410 | 5,620 | 4,950
|  | Nb,T,Rd | 25,100 | 25,100 | 24,500 | 23,800 | 23,100 | 22,400 | 21,700 | 20,500 | 19,400 | 18,400 | 17,600 | 16,900 | 16,300 | 15,800 | 15,400 | 15,000 | 14,700
UB 1000 x 400 x 539 | + | Nb,y,Rd | 24,400 | 24,400 | 24,400 | 24,400 | 24,400 | 24,400 | 24,400 | 24,400 | 24,400 | 24,200 | 24,000 | 23,700 | 23,400 | 23,100 | 22,800 | 22,500 | 22,200
|  | Nb,z,Rd | 24,400 | 24,200 | 23,300 | 22,500 | 21,500 | 20,600 | 19,600 | 17,500 | 15,300 | 13,200 | 11,300 | 9,690 | 8,320 | 7,180 | 6,240 | 5,470 | 4,820
|  | Nb,T,Rd | 24,400 | 24,400 | 23,800 | 23,100 | 22,500 | 21,800 | 21,200 | 19,900 | 18,900 | 17,900 | 17,000 | 16,300 | 15,700 | 15,200 | 14,800 | 14,400 | 14,100
UB 1000 x 400 x 483 | +* | Nb,y,Rd | 21,800 | 21,800 | 21,800 | 21,800 | 21,800 | 21,800 | 21,800 | 21,800 | 21,800 | 21,700 | 21,400 | 21,200 | 20,900 | 20,700 | 20,400 | 20,200 | 19,900
|  | Nb,z,Rd | 21,800 | 21,700 | 20,900 | 20,100 | 19,200 | 18,400 | 17,500 | 15,600 | 13,600 | 11,700 | 10,000 | 8,540 | 7,320 | 6,320 | 5,490 | 4,800 | 4,230
|  | Nb,T,Rd | 21,400 | 21,400 | 20,900 | 20,300 | 19,700 | 19,100 | 18,500 | 17,400 | 16,300 | 15,400 | 14,600 | 13,900 | 13,300 | 12,700 | 12,300 | 11,900 | 11,600
UB 1000 x 400 x 443 | +* | Nb,y,Rd | 19,400 | 19,400 | 19,400 | 19,400 | 19,400 | 19,400 | 19,400 | 19,400 | 19,400 | 19,200 | 19,000 | 18,800 | 18,600 | 18,400 | 18,100 | 17,900 | 17,900
|  | Nb,z,Rd | 19,400 | 19,200 | 18,500 | 17,900 | 17,600 | 16,800 | 15,900 | 14,200 | 12,300 | 10,600 | 9,040 | 7,710 | 6,600 | 5,690 | 4,940 | 4,320 | 3,810
|  | Nb,T,Rd | 19,400 | 19,400 | 18,900 | 18,300 | 17,800 | 17,200 | 16,700 | 15,600 | 14,600 | 13,700 | 12,900 | 12,200 | 11,600 | 11,100 | 10,600 | 10,300 | 9,950
UB 1000 x 400 x 412 | * | Nb,y,Rd | 17,200 | 17,200 | 17,200 | 17,200 | 17,200 | 17,200 | 17,200 | 17,200 | 17,200 | 17,100 | 17,000 | 16,900 | 16,800 | 16,700 | 16,500 | 16,400 | 16,300
|  | Nb,z,Rd | 17,200 | 17,100 | 16,700 | 16,300 | 15,800 | 15,300 | 14,800 | 13,800 | 12,500 | 10,900 | 9,330 | 7,940 | 6,780 | 5,820 | 5,030 | 4,380 | 3,840
|  | Nb,T,Rd | 17,200 | 17,200 | 17,000 | 16,600 | 16,200 | 15,900 | 15,500 | 14,800 | 14,000 | 13,300 | 12,600 | 11,900 | 11,400 | 10,800 | 10,400 | 10,000 | 9,680
UB 1000 x 400 x 371 | * | Nb,y,Rd | 15,100 | 15,100 | 15,100 | 15,100 | 15,100 | 15,100 | 15,100 | 15,100 | 15,100 | 15,100 | 15,000 | 14,900 | 14,800 | 14,700 | 14,600 | 14,500 | 14,300
|  | Nb,z,Rd | 15,100 | 15,100 | 14,700 | 14,300 | 13,900 | 13,500 | 13,000 | 11,900 | 10,700 | 9,700 | 8,280 | 7,040 | 6,000 | 5,140 | 4,440 | 3,870 | 3,400
|  | Nb,T,Rd | 15,100 | 15,100 | 14,900 | 14,600 | 14,300 | 14,000 | 13,600 | 13,000 | 12,300 | 11,600 | 10,900 | 10,300 | 9,690 | 9,180 | 8,750 | 8,370 | 8,040
UB 1000 x 400 x 321 | * | Nb,y,Rd | 12,700 | 12,700 | 12,700 | 12,700 | 12,700 | 12,700 | 12,700 | 12,700 | 12,700 | 12,700 | 12,600 | 12,500 | 12,400 | 12,300 | 12,200 | 12,200 | 12,100
|  | Nb,z,Rd | 12,700 | 12,700 | 12,400 | 12,100 | 11,700 | 11,400 | 11,000 | 10,100 | 9,070 | 7,970 | 6,890 | 6,090 | 5,190 | 4,450 | 3,840 | 3,350 | 2,940
|  | Nb,T,Rd | 12,700 | 12,700 | 12,500 | 12,300 | 12,000 | 11,700 | 11,400 | 10,900 | 10,200 | 9,600 | 8,970 | 8,370 | 7,820 | 7,340 | 6,920 | 6,550 | 6,230
UB 1000 x 400 x 296 | * | Nb,y,Rd | 11,600 | 11,600 | 11,600 | 11,600 | 11,600 | 11,600 | 11,600 | 11,600 | 11,600 | 11,600 | 11,500 | 11,400 | 11,400 | 11,300 | 11,200 | 11,100 | 11,000
|  | Nb,z,Rd | 11,600 | 11,600 | 11,300 | 11,000 | 10,700 | 10,400 | 9,990 | 9,160 | 8,200 | 7,170 | 6,360 | 5,440 | 4,620 | 3,960 | 3,420 | 2,970 | 2,600
|  | Nb,T,Rd | 11,600 | 11,600 | 11,500 | 11,200 | 11,000 | 10,700 | 10,400 | 9,890 | 9,290 | 8,660 | 8,040 | 7,450 | 6,910 | 6,440 | 6,020 | 5,660 | 5,350
UB 920 x 420 x 1377 | + | Nb,y,Rd | 62,300 | 62,300 | 62,300 | 62,300 | 62,300 | 62,300 | 62,300 | 62,300 | 62,300 | 61,800 | 61,100 | 60,400 | 59,700 | 59,000 | 58,200 | 57,400 | 56,600
|  | Nb,z,Rd | 62,300 | 62,300 | 60,900 | 59,000 | 57,100 | 55,100 | 53,000 | 48,700 | 44,100 | 39,300 | 34,700 | 30,500 | 26,700 | 23,400 | 20,500 | 18,100 | 16,100
|  | Nb,T,Rd | 62,300 | 62,300 | 62,300 | 61,200 | 60,100 | 59,200 | 58,400 | 57,200 | 56,300 | 55,600 | 55,100 | 54,800 | 54,500 | 54,200 | 54,100 | 53,900 | 53,800
UB 920 x 420 x 1269 | + | Nb,y,Rd | 57,400 | 57,400 | 57,400 | 57,400 | 57,400 | 57,400 | 57,400 | 57,400 | 57,400 | 57,000 | 56,400 | 55,800 | 55,100 | 54,500 | 53,800 | 53,100 | 52,400
|  | Nb,z,Rd | 57,400 | 57,400 | 56,100 | 54,400 | 52,600 | 50,800 | 48,900 | 44,900 | 40,600 | 36,300 | 32,000 | 28,100 | 24,600 | 21,500 | 18,900 | 16,700 | 14,800
|  | Nb,T,Rd | 57,400 | 57,400 | 57,400 | 56,200 | 55,200 | 54,300 | 53,600 | 52,400 | 51,500 | 50,800 | 50,300 | 49,900 | 49,600 | 49,400 | 49,200 | 49,000 | 48,900
UB 920 x 420 x 1194 | + | Nb,y,Rd | 54,000 | 54,000 | 54,000 | 54,000 | 54,000 | 54,000 | 54,000 | 54,000 | 54,000 | 53,700 | 53,100 | 52,500 | 51,900 | 51,200 | 50,600 | 49,900 | 49,300
|  | Nb,z,Rd | 54,000 | 54,000 | 52,800 | 51,100 | 49,400 | 47,700 | 45,900 | 42,000 | 38,000 | 33,900 | 29,800 | 26,100 | 22,800 | 20,000 | 17,600 | 15,500 | 13,800
|  | Nb,T,Rd | 54,000 | 54,000 | 53,900 | 52,800 | 51,800 | 50,900 | 50,200 | 49,000 | 48,000 | 47,400 | 46,800 | 46,400 | 46,100 | 45,900 | 45,700 | 45,500 | 45,400
UB 920 x 420 x 1077 | + | Nb,y,Rd | 48,700 | 48,700 | 48,700 | 48,700 | 48,700 | 48,700 | 48,700 | 48,700 | 48,700 | 48,300 | 47,800 | 47,200 | 46,700 | 46,100 | 45,500 | 44,900 | 44,300
|  | Nb,z,Rd | 48,700 | 48,700 | 47,500 | 45,900 | 44,400 | 42,700 | 41,100 | 37,600 | 33,800 | 30,000 | 26,400 | 23,000 | 20,100 | 17,500 | 15,400 | 13,600 | 12,000
|  | Nb,T,Rd | 48,700 | 48,700 | 48,500 | 47,400 | 46,500 | 45,600 | 44,900 | 43,700 | 42,700 | 42,000 | 41,400 | 41,000 | 40,700 | 40,400 | 40,200 | 40,000 | 39,900
UB 920 x 420 x 970 | + | Nb,y,Rd | 43,900 | 43,900 | 43,900 | 43,900 | 43,900 | 43,900 | 43,900 | 43,900 | 43,900 | 43,600 | 43,100 | 42,500 | 42,000 | 41,500 | 41,000 | 40,400 | 39,900
|  | Nb,z,Rd | 43,900 | 43,900 | 42,700 | 41,300 | 39,900 | 38,400 | 36,900 | 33,700 | 30,300 | 26,800 | 23,500 | 20,500 | 17,900 | 15,600 | 13,700 | 12,000 | 10,700
|  | Nb,T,Rd | 43,900 | 43,900 | 43,600 | 42,600 | 41,700 | 40,900 | 40,200 | 38,900 | 38,000 | 37,200 | 36,600 | 36,100 | 35,800 | 35,500 | 35,200 | 35,000 | 34,900
UB 920 x 420 x 787 | + | Nb,y,Rd | 35,600 | 35,600 | 35,600 | 35,600 | 35,600 | 35,600 | 35,600 | 35,600 | 35,600 | 35,200 | 34,800 | 34,400 | 34,000 | 33,600 | 33,100 | 32,700 | 32,200
|  | Nb,z,Rd | 35,600 | 35,600 | 34,500 | 33,300 | 32,100 | 30,900 | 29,600 | 26,900 | 24,100 | 21,200 | 18,500 | 16,000 | 13,900 | 12,100 | 10,600 | 9,300 | 8,230
|  | Nb,T,Rd | 35,600 | 35,600 | 35,200 | 34,300 | 33,500 | 32,800 | 32,100 | 30,800 | 29,800 | 29,000 | 28,300 | 27,800 | 27,300 | 27,000 | 26,700 | 26,400 | 26,200
UB 920 x 420 x 725 | + | Nb,y,Rd | 32,800 | 32,800 | 32,800 | 32,800 | 32,800 | 32,800 | 32,800 | 32,800 | 32,800 | 32,400 | 32,100 | 31,700 | 31,300 | 30,900 | 30,500 | 30,000 | 29,600
|  | Nb,z,Rd | 32,800 | 32,800 | 31,700 | 30,600 | 29,500 | 28,400 | 27,200 | 24,700 | 22,000 | 19,300 | 16,800 | 14,600 | 12,600 | 11,000 | 9,590 | 8,430 | 7,460
|  | Nb,T,Rd | 32,800 | 32,800 | 32,400 | 31,500 | 30,800 | 30,000 | 29,400 | 28,100 | 27,100 | 26,300 | 25,600 | 25,000 | 24,500 | 24,100 | 23,800 | 23,500 | 23,300
UB 920 x 420 x 656 | + | Nb,y,Rd | 29,700 | 29,700 | 29,700 | 29,700 | 29,700 | 29,700 | 29,700 | 29,700 | 29,700 | 29,300 | 29,000 | 28,600 | 28,300 | 27,900 | 27,500 | 27,200 | 26,800
|  | Nb,z,Rd | 29,700 | 29,700 | 28,700 | 27,700 | 26,700 | 25,700 | 24,600 | 22,300 | 19,900 | 17,500 | 15,200 | 13,200 | 11,400 | 9,930 | 8,680 | 7,630 | 6,750
|  | Nb,T,Rd | 29,700 | 29,700 | 29,300 | 28,500 | 27,700 | 27,000 | 26,400 | 25,200 | 24,200 | 23,300 | 22,600 | 22,000 | 21,400 | 21,000 | 20,700 | 20,400 | 20,100
UB 920 x 420 x 588 | + | Nb,y,Rd | 26,600 | 26,600 | 26,600 | 26,600 | 26,600 | 26,600 | 26,600 | 26,600 | 26,600 | 26,300 | 26,000 | 25,600 | 25,300 | 25,000 | 24,600 | 24,300 | 23,900
|  | Nb,z,Rd | 26,600 | 26,600 | 25,700 | 24,700 | 23,800 | 22,900 | 21,900 | 19,800 | 17,600 | 15,400 | 13,300 | 11,500 | 9,940 | 8,620 | 7,530 | 6,610 | 5,840
|  | Nb,T,Rd | 26,600 | 26,600 | 26,200 | 25,400 | 24,800 | 24,100 | 23,500 | 22,300 | 21,300 | 20,400 | 19,700 | 19,000 | 18,500 | 18,000 | 17,600 | 17,300 | 17,000
UB 920 x 420 x 537 | + | Nb,y,Rd | 24,200 | 24,200 | 24,200 | 24,200 | 24,200 | 24,200 | 24,200 | 24,200 | 24,200 | 24,000 | 23,700 | 23,400 | 23,100 | 22,800 | 22,500 | 22,100 | 21,800
|  | Nb,z,Rd | 24,200 | 24,200 | 23,400 | 22,600 | 21,700 | 20,900 | 20,000 | 18,000 | 16,000 | 14,000 | 12,100 | 10,500 | 9,060 | 7,870 | 6,870 | 6,030 | 5,330
|  | Nb,T,Rd | 24,200 | 24,200 | 23,800 | 23,200 | 22,500 | 21,900 | 21,300 | 20,200 | 19,200 | 18,300 | 17,500 | 16,800 | 16,300 | 15,800 | 15,400 | 15,000 | 14,700
UB 920 x 420 x 491 | + | Nb,y,Rd | 22,100 | 22,100 | 22,100 | 22,100 | 22,100 | 22,100 | 22,100 | 22,100 | 22,100 | 21,900 | 21,600 | 21,300 | 21,100 | 20,800 | 20,500 | 20,200 | 19,900
|  | Nb,z,Rd | 22,100 | 22,100 | 21,300 | 20,600 | 19,800 | 19,000 | 18,200 | 16,400 | 14,500 | 12,700 | 11,000 | 9,450 | 8,160 | 7,070 | 6,170 | 5,420 | 4,780
|  | Nb,T,Rd | 22,100 | 22,100 | 21,700 | 21,100 | 20,500 | 19,900 | 19,400 | 18,300 | 17,300 | 16,400 | 15,600 | 14,900 | 14,300 | 13,800 | 13,400 | 13,100 | 12,700
UB 920 x 420 x 449 | + | Nb,y,Rd | 20,300 | 20,300 | 20,300 | 20,300 | 20,300 | 20,300 | 20,300 | 20,300 | 20,300 | 20,000 | 19,800 | 19,500 | 19,300 | 19,000 | 18,800 | 18,500 | 18,200
|  | Nb,z,Rd | 20,300 | 20,300 | 19,600 | 18,900 | 18,200 | 17,400 | 16,600 | 15,000 | 13,300 | 11,600 | 10,000 | 8,660 | 7,480 | 6,480 | 5,660 | 4,960 | 4,390
|  | Nb,T,Rd | 20,300 | 20,300 | 19,900 | 19,300 | 18,800 | 18,200 | 17,700 | 16,700 | 15,700 | 14,800 | 14,000 | 13,300 | 12,700 | 12,200 | 11,700 | 11,400 | 11,000
UB 920 x 420 x 420 | * | Nb,y,Rd | 18,000 | 18,000 | 18,000 | 18,000 | 18,000 | 18,000 | 18,000 | 18,000 | 18,000 | 17,900 | 17,700 | 17,600 | 17,400 | 17,300 | 17,300 | 17,300 | 17,200
|  | Nb,z,Rd | 18,000 | 18,000 | 17,600 | 17,300 | 17,100 | 16,600 | 16,000 | 14,800 | 13,400 | 11,800 | 10,300 | 8,840 | 7,600 | 6,560 | 5,700 | 4,980 | 4,380
|  | Nb,T,Rd | 18,000 | 18,000 | 17,800 | 17,400 | 17,100 | 16,700 | 16,300 | 15,600 | 14,900 | 14,200 | 13,500 | 12,900 | 12,300 | 11,800 | 11,400 | 11,000 | 10,600
UB 920 x 420 x 390 | * | Nb,y,Rd | 16,400 | 16,400 | 16,400 | 16,400 | 16,400 | 16,400 | 16,400 | 16,400 | 16,400 | 16,300 | 16,200 | 16,100 | 16,000 | 15,800 | 15,700 | 15,600 | 15,400
|  | Nb,z,Rd | 16,400 | 16,400 | 16,000 | 15,600 | 15,200 | 14,800 | 14,700 | 13,600 | 12,200 | 10,700 | 9,260 | 7,950 | 6,820 | 5,870 | 5,090 | 4,440 | 3,910
|  | Nb,T,Rd | 16,400 | 16,400 | 16,200 | 15,900 | 15,600 | 15,300 | 14,900 | 14,200 | 13,500 | 12,800 | 12,200 | 11,500 | 11,000 | 10,400 | 10,000 | 9,620 | 9,280
UB 920 x 420 x 368 | * | Nb,y,Rd | 15,300 | 15,300 | 15,300 | 15,300 | 15,300 | 15,300 | 15,300 | 15,300 | 15,300 | 15,200 | 15,100 | 15,000 | 14,900 | 14,800 | 14,600 | 14,500 | 14,400
|  | Nb,z,Rd | 15,300 | 15,300 | 15,000 | 14,600 | 14,200 | 13,800 | 13,300 | 12,800 | 11,500 | 10,100 | 8,730 | 7,490 | 6,420 | 5,530 | 4,800 | 4,180 | 3,680
|  | Nb,T,Rd | 15,300 | 15,300 | 15,100 | 14,800 | 14,500 | 14,200 | 13,900 | 13,200 | 12,600 | 11,900 | 11,200 | 10,600 | 10,000 | 9,530 | 9,080 | 8,700 | 8,360
UB 920 x 420 x 344 | * | Nb,y,Rd | 14,200 | 14,200 | 14,200 | 14,200 | 14,200 | 14,200 | 14,200 | 14,200 | 14,200 | 14,100 | 14,000 | 13,900 | 13,800 | 13,700 | 13,600 | 13,500 | 13,300
|  | Nb,z,Rd | 14,200 | 14,200 | 13,900 | 13,500 | 13,200 | 12,800 | 12,400 | 11,400 | 10,700 | 9,380 | 8,090 | 6,930 | 5,930 | 5,110 | 4,420 | 3,860 | 3,390
|  | Nb,T,Rd | 14,200 | 14,200 | 14,100 | 13,800 | 13,500 | 13,200 | 12,900 | 12,300 | 11,600 | 11,000 | 10,300 | 9,710 | 9,150 | 8,650 | 8,210 | 7,830 | 7,500
UB 914 x 305 x 576 | + | Nb,y,Rd | 26,000 | 26,000 | 26,000 | 26,000 | 26,000 | 26,000 | 26,000 | 26,000 | 26,000 | 25,700 | 25,400 | 25,100 | 24,700 | 24,400 | 24,100 | 23,700 | 23,300
|  | Nb,z,Rd | 26,000 | 25,000 | 23,800 | 22,500 | 21,200 | 19,700 | 18,300 | 15,300 | 12,500 | 10,200 | 8,400 | 6,980 | 5,860 | 4,990 | 4,280 | 3,720 | 3,260
|  | Nb,T,Rd | 26,000 | 25,600 | 24,800 | 23,900 | 23,200 | 22,500 | 21,900 | 20,800 | 20,000 | 19,400 | 18,900 | 18,500 | 18,200 | 18,000 | 17,800 | 17,600 | 17,500
UB 914 x 305 x 521 | + | Nb,y,Rd | 23,600 | 23,600 | 23,600 | 23,600 | 23,600 | 23,600 | 23,600 | 23,600 | 23,500 | 23,200 | 23,000 | 22,700 | 22,400 | 22,100 | 21,700 | 21,400 | 21,100
|  | Nb,z,Rd | 23,600 | 22,600 | 21,500 | 20,300 | 19,000 | 17,700 | 16,400 | 13,600 | 11,100 | 9,070 | 7,440 | 6,170 | 5,180 | 4,400 | 3,780 | 3,280 | 2,870
|  | Nb,T,Rd | 23,600 | 23,200 | 22,300 | 21,600 | 20,800 | 20,200 | 19,500 | 18,500 | 17,600 | 17,000 | 16,400 | 16,000 | 15,700 | 15,400 | 15,200 | 15,100 | 14,900
UB 914 x 305 x 474 | + | Nb,y,Rd | 21,400 | 21,400 | 21,400 | 21,400 | 21,400 | 21,400 | 21,400 | 21,400 | 21,400 | 21,100 | 20,900 | 20,600 | 20,300 | 20,100 | 19,800 | 19,500 | 19,200
|  | Nb,z,Rd | 21,400 | 20,500 | 19,500 | 18,400 | 17,200 | 16,000 | 14,800 | 12,200 | 9,950 | 8,090 | 6,620 | 5,490 | 4,600 | 3,910 | 3,360 | 2,910 | 2,550
|  | Nb,T,Rd | 21,400 | 21,000 | 20,300 | 19,500 | 18,800 | 18,200 | 17,600 | 16,500 | 15,600 | 14,900 | 14,400 | 14,000 | 13,600 | 13,300 | 13,100 | 12,900 | 12,800
UB 914 x 305 x 425 | + | Nb,y,Rd | 19,200 | 19,200 | 19,200 | 19,200 | 19,200 | 19,200 | 19,200 | 19,200 | 19,200 | 19,000 | 18,700 | 18,500 | 18,200 | 18,000 | 17,700 | 17,500 | 17,200
|  | Nb,z,Rd | 19,200 | 18,400 | 17,400 | 16,400 | 15,400 | 14,300 | 13,100 | 10,800 | 8,770 | 7,110 | 5,810 | 4,810 | 4,030 | 3,420 | 2,940 | 2,540 | 2,230
|  | Nb,T,Rd | 19,200 | 18,900 | 18,100 | 17,400 | 16,800 | 16,200 | 15,600 | 14,500 | 13,600 | 12,900 | 12,300 | 11,900 | 11,500 | 11,200 | 11,000 | 10,800 | 10,600
UB 914 x 305 x 381 | + | Nb,y,Rd | 17,200 | 17,200 | 17,200 | 17,200 | 17,200 | 17,200 | 17,200 | 17,200 | 17,200 | 17,000 | 16,800 | 16,600 | 16,300 | 16,100 | 15,900 | 15,600 | 15,400
|  | Nb,z,Rd | 17,200 | 16,400 | 15,600 | 14,700 | 13,700 | 12,700 | 11,600 | 9,550 | 7,720 | 6,240 | 5,090 | 4,210 | 3,520 | 2,990 | 2,560 | 2,220 | 1,940
|  | Nb,T,Rd | 17,200 | 16,900 | 16,200 | 15,600 | 14,900 | 14,300 | 13,700 | 12,700 | 11,800 | 11,100 | 10,500 | 9,990 | 9,610 | 9,300 | 9,060 | 8,860 | 8,690
UB 914 x 305 x 345 | * | Nb,y,Rd | 14,600 | 14,600 | 14,600 | 14,600 | 14,600 | 14,600 | 14,600 | 14,600 | 14,600 | 14,500 | 14,400 | 14,300 | 14,200 | 14,000 | 13,900 | 13,800 | 13,600
|  | Nb,z,Rd | 14,600 | 14,200 | 13,700 | 13,500 | 12,900 | 12,100 | 11,300 | 9,420 | 7,630 | 6,130 | 4,970 | 4,080 | 3,400 | 2,870 | 2,450 | 2,110 | 1,840
|  | Nb,T,Rd | 14,600 | 14,400 | 14,000 | 13,600 | 13,200 | 12,800 | 12,400 | 11,600 | 10,900 | 10,200 | 9,620 | 9,150 | 8,760 | 8,440 | 8,180 | 7,960 | 7,780
UB 914 x 305 x 313 | * | Nb,y,Rd | 13,100 | 13,100 | 13,100 | 13,100 | 13,100 | 13,100 | 13,100 | 13,100 | 13,000 | 12,900 | 12,800 | 12,700 | 12,600 | 12,500 | 12,400 | 12,300 | 12,200
|  | Nb,z,Rd | 13,100 | 12,600 | 12,200 | 11,600 | 11,500 | 10,800 | 10,000 | 8,270 | 6,640 | 5,310 | 4,280 | 3,510 | 2,920 | 2,460 | 2,100 | 1,810 | 1,580
|  | Nb,T,Rd | 13,100 | 12,900 | 12,500 | 12,100 | 11,800 | 11,400 | 11,000 | 10,200 | 9,470 | 8,790 | 8,210 | 7,720 | 7,310 | 6,980 | 6,710 | 6,490 | 6,300
UB 914 x 305 x 289 | * | Nb,y,Rd | 11,800 | 11,800 | 11,800 | 11,800 | 11,800 | 11,800 | 11,800 | 11,800 | 11,800 | 11,700 | 11,600 | 11,500 | 11,400 | 11,400 | 11,200 | 11,100 | 11,000
|  | Nb,z,Rd | 11,800 | 11,400 | 11,000 | 10,600 | 10,000 | 9,460 | 9,250 | 7,650 | 6,140 | 4,910 | 3,960 | 3,240 | 2,700 | 2,270 | 1,940 | 1,670 | 1,460
|  | Nb,T,Rd | 11,800 | 11,700 | 11,300 | 11,000 | 10,700 | 10,300 | 9,950 | 9,210 | 8,490 | 7,830 | 7,250 | 6,770 | 6,380 | 6,050 | 5,790 | 5,570 | 5,390
UB 914 x 305 x 271 | * | Nb,y,Rd | 10,900 | 10,900 | 10,900 | 10,900 | 10,900 | 10,900 | 10,900 | 10,900 | 10,900 | 10,800 | 10,800 | 10,700 | 10,600 | 10,500 | 10,400 | 10,300 | 10,200
|  | Nb,z,Rd | 10,900 | 10,600 | 10,200 | 9,780 | 9,310 | 8,780 | 8,190 | 7,180 | 5,770 | 4,610 | 3,720 | 3,050 | 2,530 | 2,140 | 1,820 | 1,570 | 1,370
|  | Nb,T,Rd | 10,900 | 10,800 | 10,500 | 10,200 | 9,860 | 9,530 | 9,190 | 8,480 | 7,790 | 7,140 | 6,580 | 6,110 | 5,720 | 5,400 | 5,140 | 4,930 | 4,750
UB 914 x 305 x 253 | * | Nb,y,Rd | 10,000 | 10,000 | 10,000 | 10,000 | 10,000 | 10,000 | 10,000 | 10,000 | 10,000 | 9,940 | 9,870 | 9,790 | 9,710 | 9,630 | 9,550 | 9,460 | 9,360
|  | Nb,z,Rd | 10,000 | 9,700 | 9,340 | 8,950 | 8,520 | 8,020 | 7,470 | 6,590 | 5,270 | 4,200 | 3,380 | 2,770 | 2,300 | 1,940 | 1,650 | 1,420 | 1,240
|  | Nb,T,Rd | 10,000 | 9,880 | 9,600 | 9,320 | 9,020 | 8,720 | 8,400 | 7,730 | 7,060 | 6,440 | 5,890 | 5,440 | 5,060 | 4,750 | 4,500 | 4,290 | 4,120
UB 914 x 305 x 238 | * | Nb,y,Rd | 9,280 | 9,280 | 9,280 | 9,280 | 9,280 | 9,280 | 9,280 | 9,280 | 9,280 | 9,210 | 9,140 | 9,070 | 9,000 | 8,920 | 8,850 | 8,760 | 8,680
|  | Nb,z,Rd | 9,280 | 9,000 | 8,670 | 8,310 | 7,910 | 7,460 | 6,950 | 5,840 | 4,950 | 3,950 | 3,180 | 2,600 | 2,160 | 1,820 | 1,550 | 1,340 | 1,170
|  | Nb,T,Rd | 9,280 | 9,160 | 8,900 | 8,630 | 8,360 | 8,070 | 7,760 | 7,130 | 6,490 | 5,880 | 5,350 | 4,910 | 4,540 | 4,240 | 4,000 | 3,800 | 3,630
UB 914 x 305 x 224 | * | Nb,y,Rd | 8,610 | 8,610 | 8,610 | 8,610 | 8,610 | 8,610 | 8,610 | 8,610 | 8,610 | 8,550 | 8,490 | 8,420 | 8,350 | 8,280 | 8,210 | 8,130 | 8,050
|  | Nb,z,Rd | 8,610 | 8,340 | 8,030 | 7,700 | 7,320 | 6,890 | 6,420 | 5,380 | 4,560 | 3,620 | 2,920 | 2,380 | 1,980 | 1,670 | 1,420 | 1,220 | 1,070
|  | Nb,T,Rd | 8,610 | 8,500 | 8,260 | 8,010 | 7,750 | 7,480 | 7,190 | 6,580 | 5,960 | 5,380 | 4,860 | 4,430 | 4,080 | 3,790 | 3,550 | 3,360 | 3,200
UB 914 x 305 x 201 | * | Nb,y,Rd | 7,530 | 7,530 | 7,530 | 7,530 | 7,530 | 7,530 | 7,530 | 7,530 | 7,530 | 7,480 | 7,420 | 7,360 | 7,300 | 7,240 | 7,180 | 7,110 | 7,040
|  | Nb,z,Rd | 7,530 | 7,280 | 7,000 | 6,700 | 6,360 | 5,970 | 5,540 | 4,610 | 3,900 | 3,080 | 2,470 | 2,020 | 1,670 | 1,410 | 1,200 | 1,030 | 899
|  | Nb,T,Rd | 7,530 | 7,420 | 7,210 | 6,990 | 6,760 | 6,510 | 6,250 | 5,680 | 5,100 | 4,550 | 4,070 | 3,670 | 3,340 | 3,080 | 2,860 | 2,680 | 2,540
UB 840 x 400 x 576 | + | Nb,y,Rd | 26,100 | 26,100 | 26,100 | 26,100 | 26,100 | 26,100 | 26,100 | 26,100 | 26,000 | 25,700 | 25,300 | 25,000 | 24,600 | 24,300 | 23,900 | 23,500 | 23,100
|  | Nb,z,Rd | 26,100 | 26,000 | 25,100 | 24,200 | 23,300 | 22,300 | 21,300 | 19,200 | 17,000 | 14,800 | 12,800 | 11,000 | 9,470 | 8,210 | 7,160 | 6,280 | 5,540
|  | Nb,T,Rd | 26,100 | 26,100 | 25,600 | 24,900 | 24,200 | 23,600 | 23,000 | 22,000 | 21,000 | 20,300 | 19,600 | 19,100 | 18,700 | 18,300 | 18,000 | 17,800 | 17,600
UB 840 x 400 x 527 | + | Nb,y,Rd | 23,900 | 23,900 | 23,900 | 23,900 | 23,900 | 23,900 | 23,900 | 23,900 | 23,700 | 23,400 | 23,100 | 22,800 | 22,500 | 22,200 | 21,800 | 21,500 | 21,100
|  | Nb,z,Rd | 23,900 | 23,800 | 22,900 | 22,100 | 21,200 | 20,300 | 19,400 | 17,500 | 15,400 | 13,400 | 11,500 | 9,900 | 8,530 | 7,380 | 6,430 | 5,640 | 4,980
|  | Nb,T,Rd | 23,900 | 23,900 | 23,400 | 22,700 | 22,100 | 21,500 | 20,900 | 19,900 | 19,000 | 18,200 | 17,500 | 17,000 | 16,500 | 16,100 | 15,800 | 15,600 | 15,300
UB 840 x 400 x 473 | + | Nb,y,Rd | 21,400 | 21,400 | 21,400 | 21,400 | 21,400 | 21,400 | 21,400 | 21,400 | 21,300 | 21,000 | 20,800 | 20,500 | 20,200 | 19,900 | 19,600 | 19,300 | 18,900
|  | Nb,z,Rd | 21,400 | 21,300 | 20,600 | 19,800 | 19,000 | 18,200 | 17,400 | 15,600 | 13,700 | 11,900 | 10,200 | 8,760 | 7,540 | 6,520 | 5,670 | 4,970 | 4,390
|  | Nb,T,Rd | 21,400 | 21,400 | 20,900 | 20,300 | 19,800 | 19,200 | 18,600 | 17,600 | 16,700 | 15,900 | 15,300 | 14,700 | 14,200 | 13,800 | 13,400 | 13,200 | 12,900
UB 840 x 400 x 433 | + | Nb,y,Rd | 19,600 | 19,600 | 19,600 | 19,600 | 19,600 | 19,600 | 19,600 | 19,600 | 19,500 | 19,200 | 19,000 | 18,700 | 18,500 | 18,200 | 17,900 | 17,600 | 17,300
|  | Nb,z,Rd | 19,600 | 19,500 | 18,800 | 18,100 | 17,400 | 16,700 | 15,900 | 14,200 | 12,500 | 10,900 | 9,340 | 8,020 | 6,900 | 5,970 | 5,190 | 4,550 | 4,020
|  | Nb,T,Rd | 19,600 | 19,600 | 19,100 | 18,600 | 18,000 | 17,500 | 17,000 | 16,000 | 15,100 | 14,300 | 13,600 | 13,000 | 12,500 | 12,100 | 11,700 | 11,400 | 11,200
UB 840 x 400 x 392 |  | Nb,y,Rd | 17,200 | 17,200 | 17,200 | 17,200 | 17,200 | 17,200 | 17,200 | 17,200 | 17,200 | 17,000 | 16,900 | 16,700 | 16,600 | 16,400 | 16,300 | 16,100 | 15,900
|  | Nb,z,Rd | 17,200 | 17,200 | 16,700 | 16,300 | 15,800 | 15,300 | 14,800 | 13,600 | 12,100 | 10,600 | 9,110 | 7,790 | 6,660 | 5,730 | 4,960 | 4,320 | 3,800
|  | Nb,T,Rd | 17,200 | 17,200 | 16,900 | 16,600 | 16,200 | 15,900 | 15,500 | 14,800 | 14,100 | 13,400 | 12,800 | 12,200 | 11,700 | 11,300 | 10,900 | 10,600 | 10,300
UB 840 x 400 x 359 | * | Nb,y,Rd | 15,400 | 15,400 | 15,400 | 15,400 | 15,400 | 15,400 | 15,400 | 15,400 | 15,300 | 15,200 | 15,100 | 15,000 | 15,000 | 15,000 | 14,900 | 14,700 | 14,600
|  | Nb,z,Rd | 15,400 | 15,300 | 15,000 | 14,900 | 14,500 | 14,000 | 13,500 | 12,300 | 11,000 | 9,600 | 8,230 | 7,020 | 6,000 | 5,160 | 4,460 | 3,890 | 3,410
|  | Nb,T,Rd | 15,400 | 15,400 | 15,200 | 14,800 | 14,500 | 14,200 | 13,900 | 13,200 | 12,500 | 11,900 | 11,300 | 10,700 | 10,200 | 9,740 | 9,360 | 9,030 | 8,740
UB 840 x 400 x 329 | * | Nb,y,Rd | 13,900 | 13,900 | 13,900 | 13,900 | 13,900 | 13,900 | 13,900 | 13,900 | 13,900 | 13,800 | 13,600 | 13,500 | 13,400 | 13,300 | 13,200 | 13,000 | 12,900
|  | Nb,z,Rd | 13,900 | 13,900 | 13,500 | 13,200 | 12,800 | 12,400 | 12,300 | 11,300 | 10,000 | 8,700 | 7,440 | 6,340 | 5,410 | 4,640 | 4,010 | 3,500 | 3,070
|  | Nb,T,Rd | 13,900 | 13,900 | 13,700 | 13,400 | 13,100 | 12,800 | 12,500 | 11,900 | 11,200 | 10,600 | 9,990 | 9,420 | 8,920 | 8,470 | 8,090 | 7,760 | 7,470
UB 840 x 400 x 299 | * | Nb,y,Rd | 12,400 | 12,400 | 12,400 | 12,400 | 12,400 | 12,400 | 12,400 | 12,400 | 12,400 | 12,300 | 12,200 | 12,100 | 12,000 | 11,900 | 11,800 | 11,600 | 11,500
|  | Nb,z,Rd | 12,400 | 12,400 | 12,100 | 11,800 | 11,400 | 11,000 | 10,700 | 9,860 | 9,030 | 7,820 | 6,670 | 5,670 | 4,830 | 4,140 | 3,580 | 3,120 | 2,740
|  | Nb,T,Rd | 12,400 | 12,400 | 12,200 | 12,000 | 11,700 | 11,400 | 11,200 | 10,600 | 9,970 | 9,360 | 8,770 | 8,220 | 7,720 | 7,280 | 6,900 | 6,580 | 6,290
UB 838 x 292 x 251 | * | Nb,y,Rd | 10,200 | 10,200 | 10,200 | 10,200 | 10,200 | 10,200 | 10,200 | 10,200 | 10,100 | 10,100 | 9,970 | 9,890 | 9,800 | 9,710 | 9,610 | 9,510 | 9,400
|  | Nb,z,Rd | 10,200 | 9,820 | 9,440 | 9,020 | 8,560 | 8,030 | 7,450 | 6,410 | 5,100 | 4,050 | 3,260 | 2,660 | 2,210 | 1,860 | 1,590 | 1,370 | 1,190
|  | Nb,T,Rd | 10,200 | 10,000 | 9,710 | 9,410 | 9,110 | 8,800 | 8,480 | 7,830 | 7,210 | 6,660 | 6,180 | 5,790 | 5,470 | 5,210 | 5,000 | 4,820 | 4,680
UB 838 x 292 x 226 | * | Nb,y,Rd | 9,020 | 9,020 | 9,020 | 9,020 | 9,020 | 9,020 | 9,020 | 9,020 | 8,990 | 8,920 | 8,850 | 8,770 | 8,690 | 8,610 | 8,520 | 8,430 | 8,340
|  | Nb,z,Rd | 9,020 | 8,720 | 8,390 | 8,030 | 7,620 | 7,160 | 6,650 | 5,790 | 4,610 | 3,660 | 2,950 | 2,410 | 2,000 | 1,680 | 1,440 | 1,240 | 1,080
|  | Nb,T,Rd | 9,020 | 8,880 | 8,620 | 8,350 | 8,070 | 7,790 | 7,490 | 6,880 | 6,270 | 5,720 | 5,240 | 4,850 | 4,530 | 4,270 | 4,060 | 3,890 | 3,740
UB 838 x 292 x 194 | * | Nb,y,Rd | 7,470 | 7,470 | 7,470 | 7,470 | 7,470 | 7,470 | 7,470 | 7,470 | 7,440 | 7,380 | 7,320 | 7,260 | 7,190 | 7,120 | 7,050 | 6,980 | 6,900
|  | Nb,z,Rd | 7,470 | 7,210 | 6,930 | 6,620 | 6,270 | 5,880 | 5,450 | 4,500 | 3,760 | 2,980 | 2,390 | 1,950 | 1,610 | 1,360 | 1,160 | 997 | 867
|  | Nb,T,Rd | 7,470 | 7,340 | 7,120 | 6,900 | 6,660 | 6,410 | 6,150 | 5,590 | 5,040 | 4,520 | 4,080 | 3,710 | 3,410 | 3,170 | 2,980 | 2,820 | 2,690
UB 838 x 292 x 176 | * | Nb,y,Rd | 6,640 | 6,640 | 6,640 | 6,640 | 6,640 | 6,640 | 6,640 | 6,640 | 6,610 | 6,560 | 6,500 | 6,450 | 6,390 | 6,330 | 6,260 | 6,200 | 6,120
|  | Nb,z,Rd | 6,630 | 6,390 | 6,130 | 5,850 | 5,530 | 5,160 | 4,760 | 3,910 | 3,250 | 2,560 | 2,050 | 1,660 | 1,380 | 1,160 | 987 | 850 | 739
|  | Nb,T,Rd | 6,640 | 6,520 | 6,320 | 6,120 | 5,900 | 5,670 | 5,430 | 4,910 | 4,380 | 3,890 | 3,480 | 3,130 | 2,860 | 2,630 | 2,450 | 2,310 | 2,190
UB 760 x 380 x 582 | + | Nb,y,Rd | 26,300 | 26,300 | 26,300 | 26,300 | 26,300 | 26,300 | 26,300 | 26,300 | 26,100 | 25,700 | 25,300 | 25,000 | 24,600 | 24,200 | 23,700 | 23,300 | 22,800
|  | Nb,z,Rd | 26,300 | 26,200 | 25,200 | 24,300 | 23,300 | 22,300 | 21,300 | 19,000 | 16,700 | 14,400 | 12,400 | 10,600 | 9,130 | 7,890 | 6,860 | 6,010 | 5,300
|  | Nb,T,Rd | 26,300 | 26,300 | 25,800 | 25,100 | 24,500 | 23,900 | 23,300 | 22,400 | 21,700 | 21,100 | 20,600 | 20,200 | 19,900 | 19,700 | 19,500 | 19,300 | 19,200
UB 760 x 380 x 531 | + | Nb,y,Rd | 24,000 | 24,000 | 24,000 | 24,000 | 24,000 | 24,000 | 24,000 | 24,000 | 23,700 | 23,400 | 23,100 | 22,700 | 22,400 | 22,000 | 21,600 | 21,200 | 20,800
|  | Nb,z,Rd | 24,000 | 23,800 | 23,000 | 22,100 | 21,200 | 20,300 | 19,300 | 17,200 | 15,100 | 13,000 | 11,100 | 9,530 | 8,180 | 7,060 | 6,140 | 5,380 | 4,740
|  | Nb,T,Rd | 24,000 | 24,000 | 23,500 | 22,800 | 22,200 | 21,600 | 21,100 | 20,200 | 19,400 | 18,800 | 18,300 | 17,900 | 17,600 | 17,300 | 17,100 | 16,900 | 16,800
UB 760 x 380 x 484 | + | Nb,y,Rd | 21,900 | 21,900 | 21,900 | 21,900 | 21,900 | 21,900 | 21,900 | 21,900 | 21,600 | 21,300 | 21,000 | 20,700 | 20,400 | 20,000 | 19,700 | 19,300 | 18,900
|  | Nb,z,Rd | 21,900 | 21,700 | 20,900 | 20,100 | 19,300 | 18,400 | 17,500 | 15,600 | 13,600 | 11,700 | 10,000 | 8,570 | 7,340 | 6,340 | 5,510 | 4,820 | 4,250
|  | Nb,T,Rd | 21,900 | 21,900 | 21,400 | 20,800 | 20,200 | 19,600 | 19,100 | 18,200 | 17,400 | 16,800 | 16,300 | 15,900 | 15,500 | 15,200 | 15,000 | 14,800 | 14,700
UB 760 x 380 x 434 | + | Nb,y,Rd | 19,600 | 19,600 | 19,600 | 19,600 | 19,600 | 19,600 | 19,600 | 19,600 | 19,400 | 19,100 | 18,800 | 18,500 | 18,200 | 17,900 | 17,600 | 17,300 | 16,900
|  | Nb,z,Rd | 19,600 | 19,500 | 18,800 | 18,000 | 17,300 | 16,500 | 15,700 | 14,000 | 12,200 | 10,500 | 8,990 | 7,680 | 6,580 | 5,680 | 4,940 | 4,320 | 3,810
|  | Nb,T,Rd | 19,600 | 19,600 | 19,100 | 18,500 | 18,000 | 17,500 | 17,000 | 16,100 | 15,300 | 14,700 | 14,100 | 13,700 | 13,300 | 13,000 | 12,700 | 12,500 | 12,300
UB 760 x 380 x 389 | + | Nb,y,Rd | 17,600 | 17,600 | 17,600 | 17,600 | 17,600 | 17,600 | 17,600 | 17,600 | 17,300 | 17,100 | 16,800 | 16,600 | 16,300 | 16,000 | 15,700 | 15,400 | 15,100
|  | Nb,z,Rd | 17,600 | 17,400 | 16,800 | 16,100 | 15,400 | 14,700 | 14,000 | 12,400 | 10,800 | 9,300 | 7,940 | 6,770 | 5,800 | 5,000 | 4,340 | 3,790 | 3,340
|  | Nb,T,Rd | 17,600 | 17,600 | 17,100 | 16,500 | 16,000 | 15,500 | 15,100 | 14,200 | 13,400 | 12,700 | 12,200 | 11,700 | 11,300 | 11,000 | 10,700 | 10,500 | 10,300
UB 760 x 380 x 350 |  | Nb,y,Rd | 15,400 | 15,400 | 15,400 | 15,400 | 15,400 | 15,400 | 15,400 | 15,400 | 15,200 | 15,100 | 15,000 | 14,800 | 14,700 | 14,500 | 14,300 | 14,200 | 14,000
|  | Nb,z,Rd | 15,400 | 15,300 | 14,900 | 14,400 | 14,000 | 13,500 | 13,000 | 11,800 | 10,400 | 9,020 | 7,680 | 6,520 | 5,550 | 4,750 | 4,100 | 3,570 | 3,130
|  | Nb,T,Rd | 15,400 | 15,400 | 15,100 | 14,700 | 14,400 | 14,100 | 13,700 | 13,100 | 12,500 | 11,900 | 11,400 | 10,900 | 10,500 | 10,200 | 9,870 | 9,630 | 9,420
UB 760 x 380 x 314 |  | Nb,y,Rd | 13,800 | 13,800 | 13,800 | 13,800 | 13,800 | 13,800 | 13,800 | 13,800 | 13,700 | 13,600 | 13,400 | 13,300 | 13,200 | 13,000 | 12,900 | 12,700 | 12,500
|  | Nb,z,Rd | 13,800 | 13,700 | 13,400 | 13,000 | 12,600 | 12,200 | 11,700 | 10,600 | 9,390 | 8,110 | 6,900 | 5,860 | 4,990 | 4,270 | 3,690 | 3,210 | 2,820
|  | Nb,T,Rd | 13,800 | 13,800 | 13,500 | 13,200 | 12,900 | 12,600 | 12,300 | 11,700 | 11,000 | 10,400 | 9,890 | 9,400 | 8,960 | 8,590 | 8,270 | 8,000 | 7,770
UB 760 x 380 x 284 | * | Nb,y,Rd | 12,100 | 12,100 | 12,100 | 12,100 | 12,100 | 12,100 | 12,100 | 12,100 | 12,000 | 11,900 | 11,800 | 11,700 | 11,500 | 11,400 | 11,300 | 11,100 | 11,000
|  | Nb,z,Rd | 12,100 | 12,000 | 11,700 | 11,400 | 11,000 | 11,000 | 10,500 | 9,550 | 8,420 | 7,250 | 6,160 | 5,210 | 4,430 | 3,790 | 3,270 | 2,850 | 2,500
|  | Nb,T,Rd | 12,100 | 12,100 | 11,800 | 11,600 | 11,300 | 11,000 | 10,800 | 10,200 | 9,610 | 9,040 | 8,510 | 8,030 | 7,610 | 7,240 | 6,930 | 6,660 | 6,430
UB 760 x 380 x 257 | * | Nb,y,Rd | 10,800 | 10,800 | 10,800 | 10,800 | 10,800 | 10,800 | 10,800 | 10,800 | 10,700 | 10,600 | 10,500 | 10,400 | 10,300 | 10,200 | 10,000 | 9,920 | 9,780
|  | Nb,z,Rd | 10,800 | 10,700 | 10,400 | 10,100 | 9,820 | 9,480 | 9,120 | 8,600 | 7,560 | 6,480 | 5,490 | 4,640 | 3,940 | 3,370 | 2,910 | 2,530 | 2,220
|  | Nb,T,Rd | 10,800 | 10,800 | 10,600 | 10,300 | 10,100 | 9,820 | 9,570 | 9,040 | 8,500 | 7,960 | 7,440 | 6,970 | 6,560 | 6,190 | 5,880 | 5,620 | 5,390
UB 762 x 267 x 220 | * | Nb,y,Rd | 9,120 | 9,120 | 9,120 | 9,120 | 9,120 | 9,120 | 9,120 | 9,120 | 9,040 | 8,960 | 8,880 | 8,790 | 8,690 | 8,600 | 8,490 | 8,380 | 8,260
|  | Nb,z,Rd | 9,070 | 8,710 | 8,330 | 7,900 | 7,410 | 7,140 | 6,470 | 5,110 | 3,980 | 3,120 | 2,490 | 2,020 | 1,680 | 1,410 | 1,200 | 1,030 | 897
|  | Nb,T,Rd | 9,120 | 8,880 | 8,600 | 8,300 | 8,010 | 7,700 | 7,400 | 6,800 | 6,260 | 5,800 | 5,420 | 5,120 | 4,890 | 4,700 | 4,540 | 4,420 | 4,320
UB 762 x 267 x 197 | * | Nb,y,Rd | 8,000 | 8,000 | 8,000 | 8,000 | 8,000 | 8,000 | 8,000 | 7,990 | 7,920 | 7,850 | 7,780 | 7,700 | 7,620 | 7,530 | 7,440 | 7,340 | 7,230
|  | Nb,z,Rd | 7,940 | 7,630 | 7,290 | 6,910 | 6,470 | 6,000 | 5,690 | 4,460 | 3,460 | 2,700 | 2,160 | 1,750 | 1,450 | 1,220 | 1,040 | 891 | 775
|  | Nb,T,Rd | 8,000 | 7,790 | 7,530 | 7,270 | 7,000 | 6,710 | 6,420 | 5,840 | 5,300 | 4,840 | 4,460 | 4,150 | 3,910 | 3,720 | 3,560 | 3,440 | 3,340
UB 762 x 267 x 173 | * | Nb,y,Rd | 6,840 | 6,840 | 6,840 | 6,840 | 6,840 | 6,840 | 6,840 | 6,840 | 6,780 | 6,720 | 6,660 | 6,590 | 6,520 | 6,440 | 6,360 | 6,280 | 6,180
|  | Nb,z,Rd | 6,800 | 6,530 | 6,230 | 5,910 | 5,530 | 5,100 | 4,640 | 3,840 | 2,960 | 2,310 | 1,840 | 1,490 | 1,230 | 1,040 | 881 | 758 | 659
|  | Nb,T,Rd | 6,840 | 6,660 | 6,440 | 6,210 | 5,970 | 5,720 | 5,450 | 4,910 | 4,400 | 3,950 | 3,590 | 3,300 | 3,070 | 2,890 | 2,750 | 2,630 | 2,530
UB 762 x 267 x 147 | * | Nb,y,Rd | 5,600 | 5,600 | 5,600 | 5,600 | 5,600 | 5,600 | 5,600 | 5,590 | 5,540 | 5,490 | 5,440 | 5,390 | 5,330 | 5,270 | 5,200 | 5,140 | 5,060
|  | Nb,z,Rd | 5,550 | 5,320 | 5,080 | 4,800 | 4,490 | 4,130 | 3,740 | 3,100 | 2,380 | 1,850 | 1,460 | 1,190 | 980 | 822 | 699 | 601 | 523
|  | Nb,T,Rd | 5,600 | 5,450 | 5,260 | 5,070 | 4,860 | 4,650 | 4,410 | 3,930 | 3,470 | 3,060 | 2,740 | 2,480 | 2,270 | 2,110 | 1,980 | 1,870 | 1,790
UB 762 x 267 x 134 | * | Nb,y,Rd | 5,100 | 5,100 | 5,100 | 5,100 | 5,100 | 5,100 | 5,100 | 5,100 | 5,060 | 5,010 | 4,960 | 4,910 | 4,860 | 4,800 | 4,740 | 4,680 | 4,610
|  | Nb,z,Rd | 5,050 | 4,840 | 4,610 | 4,350 | 4,060 | 3,720 | 3,350 | 2,630 | 2,110 | 1,640 | 1,300 | 1,050 | 865 | 725 | 616 | 530 | 460
|  | Nb,T,Rd | 5,100 | 4,960 | 4,790 | 4,600 | 4,410 | 4,200 | 3,980 | 3,510 | 3,060 | 2,670 | 2,360 | 2,120 | 1,920 | 1,770 | 1,650 | 1,550 | 1,470
UB 690 x 360 x 802 | + | Nb,y,Rd | 36,200 | 36,200 | 36,200 | 36,200 | 36,200 | 36,200 | 36,200 | 36,200 | 35,700 | 35,100 | 34,600 | 34,000 | 33,500 | 32,900 | 32,200 | 31,600 | 30,900
|  | Nb,z,Rd | 36,200 | 36,000 | 34,700 | 33,400 | 32,100 | 30,700 | 29,300 | 26,200 | 23,000 | 19,900 | 17,100 | 14,600 | 12,600 | 10,900 | 9,440 | 8,270 | 7,300
|  | Nb,T,Rd | 36,200 | 36,200 | 35,700 | 34,900 | 34,300 | 33,800 | 33,300 | 32,700 | 32,200 | 31,900 | 31,600 | 31,500 | 31,300 | 31,200 | 31,100 | 31,100 | 31,000
UB 690 x 360 x 548 | + | Nb,y,Rd | 24,800 | 24,800 | 24,800 | 24,800 | 24,800 | 24,800 | 24,800 | 24,700 | 24,300 | 23,900 | 23,500 | 23,100 | 22,700 | 22,300 | 21,800 | 21,300 | 20,800
|  | Nb,z,Rd | 24,800 | 24,500 | 23,500 | 22,600 | 21,600 | 20,600 | 19,500 | 17,300 | 15,000 | 12,800 | 10,900 | 9,230 | 7,890 | 6,790 | 5,890 | 5,150 | 4,530
|  | Nb,T,Rd | 24,800 | 24,800 | 24,100 | 23,500 | 22,900 | 22,400 | 21,900 | 21,200 | 20,600 | 20,200 | 19,900 | 19,600 | 19,400 | 19,300 | 19,100 | 19,000 | 19,000
UB 690 x 360 x 500 | + | Nb,y,Rd | 22,600 | 22,600 | 22,600 | 22,600 | 22,600 | 22,600 | 22,600 | 22,500 | 22,100 | 21,800 | 21,400 | 21,100 | 20,700 | 20,300 | 19,900 | 19,400 | 19,000
|  | Nb,z,Rd | 22,600 | 22,300 | 21,400 | 20,500 | 19,600 | 18,700 | 17,700 | 15,600 | 13,500 | 11,500 | 9,760 | 8,280 | 7,070 | 6,080 | 5,270 | 4,600 | 4,050
|  | Nb,T,Rd | 22,600 | 22,600 | 21,900 | 21,300 | 20,800 | 20,300 | 19,800 | 19,100 | 18,500 | 18,000 | 17,700 | 17,400 | 17,200 | 17,000 | 16,900 | 16,800 | 16,700
UB 690 x 360 x 457 | + | Nb,y,Rd | 20,700 | 20,700 | 20,700 | 20,700 | 20,700 | 20,700 | 20,700 | 20,600 | 20,300 | 19,900 | 19,600 | 19,300 | 18,900 | 18,500 | 18,200 | 17,700 | 17,300
|  | Nb,z,Rd | 20,700 | 20,400 | 19,600 | 18,800 | 18,000 | 17,100 | 16,200 | 14,300 | 12,400 | 10,500 | 8,930 | 7,580 | 6,470 | 5,560 | 4,820 | 4,210 | 3,710
|  | Nb,T,Rd | 20,700 | 20,700 | 20,000 | 19,500 | 18,900 | 18,400 | 18,000 | 17,200 | 16,600 | 16,100 | 15,800 | 15,500 | 15,200 | 15,000 | 14,900 | 14,800 | 14,700
UB 690 x 360 x 419 | + | Nb,y,Rd | 18,900 | 18,900 | 18,900 | 18,900 | 18,900 | 18,900 | 18,900 | 18,800 | 18,500 | 18,200 | 17,900 | 17,600 | 17,300 | 16,900 | 16,600 | 16,200 | 15,800
|  | Nb,z,Rd | 18,900 | 18,600 | 17,900 | 17,200 | 16,400 | 15,600 | 14,700 | 13,000 | 11,200 | 9,510 | 8,040 | 6,820 | 5,810 | 4,990 | 4,330 | 3,780 | 3,320
|  | Nb,T,Rd | 18,900 | 18,900 | 18,300 | 17,700 | 17,200 | 16,700 | 16,300 | 15,500 | 14,900 | 14,400 | 14,000 | 13,700 | 13,400 | 13,200 | 13,100 | 12,900 | 12,800
UB 690 x 360 x 384 | + | Nb,y,Rd | 17,300 | 17,300 | 17,300 | 17,300 | 17,300 | 17,300 | 17,300 | 17,200 | 17,000 | 16,700 | 16,400 | 16,100 | 15,800 | 15,500 | 15,200 | 14,800 | 14,500
|  | Nb,z,Rd | 17,300 | 17,100 | 16,400 | 15,700 | 15,000 | 14,200 | 13,500 | 11,800 | 10,200 | 8,600 | 7,260 | 6,150 | 5,240 | 4,500 | 3,890 | 3,400 | 2,990
|  | Nb,T,Rd | 17,300 | 17,300 | 16,800 | 16,200 | 15,700 | 15,300 | 14,900 | 14,100 | 13,500 | 12,900 | 12,500 | 12,200 | 11,900 | 11,700 | 11,500 | 11,300 | 11,200
UB 690 x 360 x 350 | + | Nb,y,Rd | 15,800 | 15,800 | 15,800 | 15,800 | 15,800 | 15,800 | 15,800 | 15,700 | 15,500 | 15,200 | 15,000 | 14,700 | 14,400 | 14,100 | 13,800 | 13,500 | 13,200
|  | Nb,z,Rd | 15,800 | 15,600 | 14,900 | 14,300 | 13,600 | 12,900 | 12,200 | 10,700 | 9,150 | 7,740 | 6,520 | 5,510 | 4,690 | 4,020 | 3,480 | 3,040 | 2,670
|  | Nb,T,Rd | 15,800 | 15,800 | 15,300 | 14,800 | 14,300 | 13,900 | 13,400 | 12,700 | 12,000 | 11,500 | 11,100 | 10,700 | 10,400 | 10,200 | 9,970 | 9,800 | 9,670
UB 690 x 360 x 323 |  | Nb,y,Rd | 14,200 | 14,200 | 14,200 | 14,200 | 14,200 | 14,200 | 14,200 | 14,200 | 14,000 | 13,900 | 13,700 | 13,600 | 13,400 | 13,200 | 13,100 | 12,900 | 12,600
|  | Nb,z,Rd | 14,200 | 14,100 | 13,700 | 13,200 | 12,800 | 12,300 | 11,800 | 10,600 | 9,200 | 7,820 | 6,570 | 5,530 | 4,680 | 3,990 | 3,440 | 2,980 | 2,610
|  | Nb,T,Rd | 14,200 | 14,200 | 13,900 | 13,500 | 13,200 | 12,900 | 12,600 | 12,000 | 11,500 | 11,000 | 10,600 | 10,300 | 9,980 | 9,740 | 9,530 | 9,360 | 9,210
UB 690 x 360 x 289 |  | Nb,y,Rd | 12,700 | 12,700 | 12,700 | 12,700 | 12,700 | 12,700 | 12,700 | 12,600 | 12,500 | 12,400 | 12,200 | 12,100 | 11,900 | 11,800 | 11,600 | 11,400 | 11,200
|  | Nb,z,Rd | 12,700 | 12,500 | 12,100 | 11,800 | 11,400 | 10,900 | 10,500 | 9,340 | 8,100 | 6,860 | 5,760 | 4,840 | 4,090 | 3,480 | 3,000 | 2,600 | 2,280
|  | Nb,T,Rd | 12,700 | 12,600 | 12,300 | 12,000 | 11,700 | 11,400 | 11,200 | 10,600 | 10,000 | 9,560 | 9,120 | 8,740 | 8,420 | 8,150 | 7,930 | 7,740 | 7,580
UB 690 x 360 x 265 |  | Nb,y,Rd | 11,600 | 11,600 | 11,600 | 11,600 | 11,600 | 11,600 | 11,600 | 11,600 | 11,500 | 11,300 | 11,200 | 11,100 | 11,000 | 10,800 | 10,600 | 10,500 | 10,300
|  | Nb,z,Rd | 11,600 | 11,500 | 11,200 | 10,800 | 10,400 | 10,000 | 9,600 | 8,580 | 7,440 | 6,300 | 5,290 | 4,440 | 3,750 | 3,200 | 2,750 | 2,390 | 2,090
|  | Nb,T,Rd | 11,600 | 11,600 | 11,300 | 11,000 | 10,800 | 10,500 | 10,200 | 9,640 | 9,090 | 8,570 | 8,110 | 7,710 | 7,360 | 7,070 | 6,830 | 6,620 | 6,450
UB 690 x 360 x 240 | * | Nb,y,Rd | 10,300 | 10,300 | 10,300 | 10,300 | 10,300 | 10,300 | 10,300 | 10,200 | 10,100 | 10,000 | 9,940 | 9,930 | 9,920 | 9,790 | 9,640 | 9,480 | 9,310
|  | Nb,z,Rd | 10,300 | 10,200 | 9,930 | 9,790 | 9,450 | 9,080 | 8,670 | 7,720 | 6,670 | 5,630 | 4,720 | 3,950 | 3,340 | 2,840 | 2,440 | 2,120 | 1,860
|  | Nb,T,Rd | 10,300 | 10,300 | 10,000 | 9,770 | 9,530 | 9,270 | 9,020 | 8,500 | 7,980 | 7,480 | 7,030 | 6,630 | 6,290 | 6,000 | 5,760 | 5,550 | 5,380
UB 690 x 360 x 217 | * | Nb,y,Rd | 9,180 | 9,180 | 9,180 | 9,180 | 9,180 | 9,180 | 9,180 | 9,150 | 9,060 | 8,970 | 8,870 | 8,770 | 8,660 | 8,550 | 8,420 | 8,290 | 8,140
|  | Nb,z,Rd | 9,180 | 9,070 | 8,810 | 8,540 | 8,250 | 7,920 | 7,830 | 6,950 | 5,980 | 5,040 | 4,200 | 3,520 | 2,970 | 2,530 | 2,170 | 1,880 | 1,650
|  | Nb,T,Rd | 9,180 | 9,160 | 8,940 | 8,720 | 8,490 | 8,260 | 8,030 | 7,540 | 7,040 | 6,560 | 6,120 | 5,730 | 5,390 | 5,100 | 4,860 | 4,660 | 4,480
UB 686 x 254 x 192 | * | Nb,y,Rd | 8,030 | 8,030 | 8,030 | 8,030 | 8,030 | 8,030 | 8,030 | 8,000 | 7,920 | 7,830 | 7,750 | 7,660 | 7,560 | 7,460 | 7,340 | 7,220 | 7,090
|  | Nb,z,Rd | 7,960 | 7,630 | 7,270 | 6,990 | 6,630 | 6,060 | 5,440 | 4,250 | 3,270 | 2,560 | 2,030 | 1,650 | 1,360 | 1,140 | 974 | 839 | 729
|  | Nb,T,Rd | 8,030 | 7,790 | 7,520 | 7,260 | 6,980 | 6,700 | 6,430 | 5,900 | 5,440 | 5,060 | 4,760 | 4,520 | 4,330 | 4,180 | 4,060 | 3,970 | 3,890
UB 686 x 254 x 170 | * | Nb,y,Rd | 7,010 | 7,010 | 7,010 | 7,010 | 7,010 | 7,010 | 7,010 | 6,980 | 6,910 | 6,840 | 6,760 | 6,680 | 6,600 | 6,500 | 6,400 | 6,300 | 6,180
|  | Nb,z,Rd | 6,940 | 6,650 | 6,340 | 5,980 | 5,570 | 5,320 | 4,760 | 3,690 | 2,830 | 2,200 | 1,750 | 1,420 | 1,170 | 985 | 838 | 721 | 627
|  | Nb,T,Rd | 7,010 | 6,800 | 6,560 | 6,320 | 6,070 | 5,810 | 5,550 | 5,030 | 4,570 | 4,180 | 3,870 | 3,620 | 3,430 | 3,280 | 3,160 | 3,060 | 2,980
UB 686 x 254 x 152 | * | Nb,y,Rd | 6,120 | 6,120 | 6,120 | 6,120 | 6,120 | 6,120 | 6,120 | 6,100 | 6,030 | 5,970 | 5,910 | 5,840 | 5,760 | 5,680 | 5,600 | 5,510 | 5,400
|  | Nb,z,Rd | 6,060 | 5,810 | 5,530 | 5,210 | 4,850 | 4,440 | 4,190 | 3,220 | 2,460 | 1,910 | 1,520 | 1,230 | 1,020 | 852 | 725 | 624 | 542
|  | Nb,T,Rd | 6,120 | 5,940 | 5,730 | 5,510 | 5,290 | 5,050 | 4,810 | 4,320 | 3,880 | 3,500 | 3,200 | 2,970 | 2,780 | 2,640 | 2,520 | 2,430 | 2,350
UB 686 x 254 x 140 | * | Nb,y,Rd | 5,530 | 5,530 | 5,530 | 5,530 | 5,530 | 5,530 | 5,530 | 5,500 | 5,450 | 5,390 | 5,330 | 5,270 | 5,200 | 5,130 | 5,060 | 4,970 | 4,880
|  | Nb,z,Rd | 5,470 | 5,250 | 5,000 | 4,720 | 4,400 | 4,030 | 3,630 | 2,960 | 2,260 | 1,760 | 1,400 | 1,130 | 934 | 784 | 666 | 573 | 498
|  | Nb,T,Rd | 5,530 | 5,360 | 5,170 | 4,970 | 4,760 | 4,540 | 4,310 | 3,850 | 3,420 | 3,060 | 2,780 | 2,550 | 2,370 | 2,230 | 2,120 | 2,030 | 1,960
UB 686 x 254 x 125 | * | Nb,y,Rd | 4,830 | 4,830 | 4,830 | 4,830 | 4,830 | 4,830 | 4,830 | 4,810 | 4,760 | 4,710 | 4,660 | 4,600 | 4,540 | 4,480 | 4,410 | 4,340 | 4,260
|  | Nb,z,Rd | 4,780 | 4,570 | 4,340 | 4,090 | 3,790 | 3,460 | 3,100 | 2,510 | 1,910 | 1,480 | 1,170 | 945 | 779 | 653 | 555 | 477 | 415
|  | Nb,T,Rd | 4,830 | 4,680 | 4,510 | 4,340 | 4,150 | 3,950 | 3,740 | 3,310 | 2,910 | 2,570 | 2,300 | 2,090 | 1,920 | 1,790 | 1,690 | 1,610 | 1,540
UB 610 x 325 x 551 | + | Nb,y,Rd | 24,900 | 24,900 | 24,900 | 24,900 | 24,900 | 24,900 | 24,900 | 24,600 | 24,200 | 23,800 | 23,400 | 22,900 | 22,400 | 21,900 | 21,400 | 20,800 | 20,200
|  | Nb,z,Rd | 24,900 | 24,500 | 23,500 | 22,400 | 21,400 | 20,300 | 19,100 | 16,700 | 14,200 | 12,000 | 10,100 | 8,530 | 7,250 | 6,210 | 5,370 | 4,690 | 4,120
|  | Nb,T,Rd | 24,900 | 24,900 | 24,200 | 23,600 | 23,100 | 22,700 | 22,300 | 21,800 | 21,400 | 21,200 | 21,000 | 20,800 | 20,700 | 20,600 | 20,600 | 20,500 | 20,500
UB 610 x 325 x 498 | + | Nb,y,Rd | 22,500 | 22,500 | 22,500 | 22,500 | 22,500 | 22,500 | 22,500 | 22,300 | 21,900 | 21,500 | 21,100 | 20,700 | 20,200 | 19,800 | 19,300 | 18,800 | 18,200
|  | Nb,z,Rd | 22,500 | 22,100 | 21,200 | 20,200 | 19,300 | 18,200 | 17,200 | 14,900 | 12,700 | 10,700 | 8,980 | 7,570 | 6,430 | 5,510 | 4,760 | 4,150 | 3,640
|  | Nb,T,Rd | 22,500 | 22,500 | 21,800 | 21,200 | 20,700 | 20,300 | 20,000 | 19,400 | 19,000 | 18,700 | 18,500 | 18,400 | 18,300 | 18,200 | 18,100 | 18,000 | 18,000
UB 610 x 325 x 455 | + | Nb,y,Rd | 20,500 | 20,500 | 20,500 | 20,500 | 20,500 | 20,500 | 20,500 | 20,300 | 19,900 | 19,600 | 19,200 | 18,800 | 18,400 | 18,000 | 17,500 | 17,000 | 16,500
|  | Nb,z,Rd | 20,500 | 20,100 | 19,300 | 18,400 | 17,500 | 16,500 | 15,600 | 13,500 | 11,500 | 9,610 | 8,050 | 6,770 | 5,750 | 4,920 | 4,250 | 3,700 | 3,250
|  | Nb,T,Rd | 20,500 | 20,400 | 19,800 | 19,300 | 18,800 | 18,400 | 18,000 | 17,400 | 17,000 | 16,700 | 16,500 | 16,300 | 16,200 | 16,100 | 16,000 | 15,900 | 15,900
UB 610 x 325 x 415 | + | Nb,y,Rd | 18,800 | 18,800 | 18,800 | 18,800 | 18,800 | 18,800 | 18,800 | 18,500 | 18,200 | 17,900 | 17,500 | 17,200 | 16,800 | 16,400 | 16,000 | 15,600 | 15,100
|  | Nb,z,Rd | 18,800 | 18,400 | 17,600 | 16,800 | 15,900 | 15,100 | 14,100 | 12,200 | 10,300 | 8,660 | 7,240 | 6,080 | 5,150 | 4,410 | 3,810 | 3,310 | 2,910
|  | Nb,T,Rd | 18,800 | 18,700 | 18,100 | 17,600 | 17,100 | 16,700 | 16,300 | 15,700 | 15,300 | 15,000 | 14,700 | 14,500 | 14,400 | 14,300 | 14,200 | 14,100 | 14,000
UB 610 x 325 x 372 | + | Nb,y,Rd | 16,800 | 16,800 | 16,800 | 16,800 | 16,800 | 16,800 | 16,800 | 16,600 | 16,300 | 16,000 | 15,700 | 15,400 | 15,000 | 14,700 | 14,300 | 13,900 | 13,500
|  | Nb,z,Rd | 16,800 | 16,400 | 15,700 | 15,000 | 14,300 | 13,500 | 12,700 | 11,000 | 9,270 | 7,760 | 6,480 | 5,450 | 4,620 | 3,950 | 3,410 | 2,970 | 2,610
|  | Nb,T,Rd | 16,800 | 16,700 | 16,100 | 15,700 | 15,200 | 14,800 | 14,400 | 13,800 | 13,400 | 13,000 | 12,700 | 12,500 | 12,400 | 12,200 | 12,100 | 12,000 | 12,000
UB 610 x 325 x 341 | + | Nb,y,Rd | 15,400 | 15,400 | 15,400 | 15,400 | 15,400 | 15,400 | 15,400 | 15,200 | 14,900 | 14,600 | 14,300 | 14,000 | 13,700 | 13,400 | 13,000 | 12,700 | 12,300
|  | Nb,z,Rd | 15,400 | 15,000 | 14,400 | 13,700 | 13,000 | 12,300 | 11,500 | 9,920 | 8,370 | 6,980 | 5,820 | 4,890 | 4,140 | 3,540 | 3,050 | 2,660 | 2,330
|  | Nb,T,Rd | 15,400 | 15,200 | 14,700 | 14,300 | 13,800 | 13,400 | 13,100 | 12,400 | 12,000 | 11,600 | 11,300 | 11,100 | 10,900 | 10,700 | 10,600 | 10,500 | 10,400
UB 610 x 325 x 307 |  | Nb,y,Rd | 13,500 | 13,500 | 13,500 | 13,500 | 13,500 | 13,500 | 13,500 | 13,400 | 13,200 | 13,100 | 12,900 | 12,800 | 12,600 | 12,400 | 12,100 | 11,900 | 11,600
|  | Nb,z,Rd | 13,500 | 13,300 | 12,900 | 12,400 | 12,000 | 11,400 | 10,900 | 9,560 | 8,130 | 6,770 | 5,620 | 4,680 | 3,930 | 3,340 | 2,870 | 2,480 | 2,170
|  | Nb,T,Rd | 13,500 | 13,400 | 13,100 | 12,800 | 12,500 | 12,200 | 11,900 | 11,500 | 11,100 | 10,700 | 10,400 | 10,200 | 10,000 | 9,900 | 9,780 | 9,680 | 9,600
UB 610 x 325 x 285 |  | Nb,y,Rd | 12,500 | 12,500 | 12,500 | 12,500 | 12,500 | 12,500 | 12,500 | 12,400 | 12,300 | 12,200 | 12,000 | 11,800 | 11,700 | 11,500 | 11,300 | 11,000 | 10,800
|  | Nb,z,Rd | 12,500 | 12,300 | 12,000 | 11,500 | 11,100 | 10,600 | 10,100 | 8,880 | 7,550 | 6,290 | 5,220 | 4,340 | 3,650 | 3,100 | 2,660 | 2,310 | 2,020
|  | Nb,T,Rd | 12,500 | 12,400 | 12,100 | 11,800 | 11,600 | 11,300 | 11,000 | 10,500 | 10,100 | 9,760 | 9,470 | 9,220 | 9,030 | 8,870 | 8,730 | 8,620 | 8,530
UB 610 x 325 x 262 |  | Nb,y,Rd | 11,500 | 11,500 | 11,500 | 11,500 | 11,500 | 11,500 | 11,500 | 11,400 | 11,200 | 11,100 | 11,000 | 10,800 | 10,700 | 10,500 | 10,300 | 10,100 | 9,840
|  | Nb,z,Rd | 11,500 | 11,300 | 10,900 | 10,500 | 10,100 | 9,680 | 9,180 | 8,040 | 6,810 | 5,660 | 4,680 | 3,890 | 3,270 | 2,780 | 2,380 | 2,060 | 1,800
|  | Nb,T,Rd | 11,500 | 11,400 | 11,100 | 10,800 | 10,500 | 10,300 | 10,000 | 9,530 | 9,100 | 8,720 | 8,410 | 8,150 | 7,930 | 7,750 | 7,610 | 7,490 | 7,390
UB 610 x 325 x 241 |  | Nb,y,Rd | 10,600 | 10,600 | 10,600 | 10,600 | 10,600 | 10,600 | 10,600 | 10,500 | 10,400 | 10,300 | 10,200 | 10,000 | 9,860 | 9,700 | 9,520 | 9,320 | 9,100
|  | Nb,z,Rd | 10,600 | 10,400 | 10,100 | 9,760 | 9,380 | 8,970 | 8,500 | 7,450 | 6,310 | 5,240 | 4,330 | 3,600 | 3,030 | 2,570 | 2,200 | 1,910 | 1,670
|  | Nb,T,Rd | 10,600 | 10,500 | 10,300 | 10,000 | 9,740 | 9,480 | 9,220 | 8,730 | 8,280 | 7,880 | 7,540 | 7,250 | 7,020 | 6,820 | 6,660 | 6,520 | 6,410
UB 610 x 325 x 217 |  | Nb,y,Rd | 9,580 | 9,580 | 9,580 | 9,580 | 9,580 | 9,580 | 9,580 | 9,480 | 9,370 | 9,260 | 9,140 | 9,010 | 8,870 | 8,720 | 8,560 | 8,370 | 8,170
|  | Nb,z,Rd | 9,580 | 9,390 | 9,090 | 8,780 | 8,430 | 8,040 | 7,620 | 6,640 | 5,600 | 4,640 | 3,830 | 3,180 | 2,670 | 2,260 | 1,940 | 1,680 | 1,470
|  | Nb,T,Rd | 9,580 | 9,490 | 9,240 | 9,000 | 8,750 | 8,510 | 8,260 | 7,770 | 7,310 | 6,900 | 6,540 | 6,230 | 5,980 | 5,770 | 5,600 | 5,450 | 5,330
UB 610 x 325 x 195 |  | Nb,y,Rd | 8,600 | 8,600 | 8,600 | 8,600 | 8,600 | 8,600 | 8,600 | 8,510 | 8,410 | 8,310 | 8,200 | 8,080 | 7,960 | 7,820 | 7,670 | 7,500 | 7,310
|  | Nb,z,Rd | 8,600 | 8,420 | 8,150 | 7,860 | 7,540 | 7,190 | 6,800 | 5,910 | 4,960 | 4,090 | 3,370 | 2,800 | 2,340 | 1,990 | 1,700 | 1,470 | 1,290
|  | Nb,T,Rd | 8,600 | 8,510 | 8,290 | 8,060 | 7,830 | 7,590 | 7,350 | 6,870 | 6,400 | 5,970 | 5,590 | 5,270 | 5,010 | 4,790 | 4,600 | 4,450 | 4,330
UB 610 x 325 x 174 | * | Nb,y,Rd | 7,400 | 7,400 | 7,400 | 7,400 | 7,400 | 7,400 | 7,400 | 7,320 | 7,240 | 7,150 | 7,060 | 6,960 | 6,860 | 6,740 | 6,630 | 6,630 | 6,490
|  | Nb,z,Rd | 7,400 | 7,250 | 7,010 | 6,760 | 6,630 | 6,370 | 6,010 | 5,200 | 4,350 | 3,580 | 2,940 | 2,440 | 2,040 | 1,730 | 1,480 | 1,280 | 1,120
|  | Nb,T,Rd | 7,400 | 7,320 | 7,130 | 6,930 | 6,730 | 6,520 | 6,310 | 5,870 | 5,440 | 5,030 | 4,670 | 4,360 | 4,100 | 3,890 | 3,710 | 3,560 | 3,440
UB 610 x 325 x 155 | * | Nb,y,Rd | 6,440 | 6,440 | 6,440 | 6,440 | 6,440 | 6,440 | 6,440 | 6,380 | 6,300 | 6,230 | 6,150 | 6,060 | 5,970 | 5,870 | 5,760 | 5,640 | 5,500
|  | Nb,z,Rd | 6,440 | 6,310 | 6,110 | 5,900 | 5,670 | 5,410 | 5,120 | 4,620 | 3,870 | 3,180 | 2,610 | 2,160 | 1,810 | 1,540 | 1,320 | 1,140 | 993
|  | Nb,T,Rd | 6,440 | 6,380 | 6,210 | 6,030 | 5,850 | 5,670 | 5,480 | 5,070 | 4,660 | 4,270 | 3,920 | 3,620 | 3,370 | 3,160 | 3,000 | 2,850 | 2,740
UB 610 x 305 x 238 |  | Nb,y,Rd | 10,500 | 10,500 | 10,500 | 10,500 | 10,500 | 10,500 | 10,500 | 10,400 | 10,200 | 10,100 | 9,990 | 9,850 | 9,700 | 9,540 | 9,360 | 9,160 | 8,930
|  | Nb,z,Rd | 10,500 | 10,200 | 9,860 | 9,490 | 9,070 | 8,610 | 8,100 | 6,940 | 5,760 | 4,700 | 3,850 | 3,180 | 2,660 | 2,250 | 1,920 | 1,660 | 1,450
|  | Nb,T,Rd | 10,500 | 10,300 | 10,100 | 9,780 | 9,510 | 9,240 | 8,980 | 8,490 | 8,050 | 7,670 | 7,350 | 7,090 | 6,880 | 6,700 | 6,560 | 6,440 | 6,340
UB 610 x 305 x 179 | * | Nb,y,Rd | 7,620 | 7,620 | 7,620 | 7,620 | 7,620 | 7,620 | 7,620 | 7,540 | 7,450 | 7,360 | 7,270 | 7,170 | 7,060 | 6,940 | 6,890 | 6,850 | 6,680
|  | Nb,z,Rd | 7,620 | 7,430 | 7,180 | 6,910 | 6,800 | 6,440 | 6,050 | 5,160 | 4,260 | 3,470 | 2,830 | 2,340 | 1,950 | 1,650 | 1,410 | 1,220 | 1,060
|  | Nb,T,Rd | 7,620 | 7,510 | 7,300 | 7,090 | 6,870 | 6,650 | 6,420 | 5,970 | 5,540 | 5,140 | 4,800 | 4,520 | 4,280 | 4,090 | 3,940 | 3,810 | 3,700
UB 610 x 305 x 149 | * | Nb,y,Rd | 6,120 | 6,120 | 6,120 | 6,120 | 6,120 | 6,120 | 6,120 | 6,070 | 6,000 | 5,930 | 5,860 | 5,780 | 5,690 | 5,600 | 5,500 | 5,380 | 5,260
|  | Nb,z,Rd | 6,120 | 5,980 | 5,770 | 5,560 | 5,320 | 5,050 | 4,760 | 4,240 | 3,480 | 2,830 | 2,300 | 1,900 | 1,580 | 1,340 | 1,150 | 990 | 863
|  | Nb,T,Rd | 6,120 | 6,040 | 5,870 | 5,690 | 5,510 | 5,330 | 5,130 | 4,730 | 4,330 | 3,960 | 3,630 | 3,360 | 3,140 | 2,950 | 2,800 | 2,680 | 2,580
UB 610 x 229 x 153 | * | Nb,y,Rd | 6,490 | 6,490 | 6,490 | 6,490 | 6,490 | 6,490 | 6,490 | 6,420 | 6,340 | 6,260 | 6,180 | 6,090 | 6,000 | 5,890 | 5,840 | 5,840 | 5,680
|  | Nb,z,Rd | 6,370 | 6,060 | 5,840 | 5,490 | 5,000 | 4,450 | 3,890 | 2,910 | 2,190 | 1,690 | 1,340 | 1,080 | 889 | 745 | 632 | 544 | 472
|  | Nb,T,Rd | 6,460 | 6,220 | 5,980 | 5,740 | 5,500 | 5,250 | 5,010 | 4,580 | 4,210 | 3,930 | 3,710 | 3,550 | 3,420 | 3,320 | 3,240 | 3,170 | 3,120
UB 610 x 229 x 140 | * | Nb,y,Rd | 5,810 | 5,810 | 5,810 | 5,810 | 5,810 | 5,810 | 5,810 | 5,750 | 5,680 | 5,610 | 5,540 | 5,460 | 5,370 | 5,280 | 5,170 | 5,060 | 4,930
|  | Nb,z,Rd | 5,710 | 5,440 | 5,130 | 4,780 | 4,550 | 4,050 | 3,540 | 2,650 | 2,000 | 1,540 | 1,220 | 983 | 810 | 678 | 576 | 495 | 430
|  | Nb,T,Rd | 5,780 | 5,570 | 5,360 | 5,130 | 4,900 | 4,670 | 4,440 | 4,000 | 3,640 | 3,350 | 3,130 | 2,960 | 2,830 | 2,720 | 2,640 | 2,580 | 2,520
UB 610 x 229 x 125 | * | Nb,y,Rd | 5,070 | 5,070 | 5,070 | 5,070 | 5,070 | 5,070 | 5,070 | 5,020 | 4,960 | 4,900 | 4,830 | 4,760 | 4,690 | 4,610 | 4,520 | 4,420 | 4,310
|  | Nb,z,Rd | 4,980 | 4,740 | 4,470 | 4,160 | 3,800 | 3,560 | 3,100 | 2,300 | 1,730 | 1,330 | 1,050 | 847 | 697 | 584 | 495 | 426 | 370
|  | Nb,T,Rd | 5,050 | 4,860 | 4,670 | 4,470 | 4,260 | 4,050 | 3,830 | 3,420 | 3,060 | 2,780 | 2,570 | 2,400 | 2,280 | 2,180 | 2,100 | 2,040 | 1,990
UB 610 x 229 x 113 | * | Nb,y,Rd | 4,490 | 4,490 | 4,490 | 4,490 | 4,490 | 4,490 | 4,490 | 4,440 | 4,390 | 4,340 | 4,280 | 4,220 | 4,150 | 4,080 | 4,000 | 3,910 | 3,810
|  | Nb,z,Rd | 4,410 | 4,200 | 3,970 | 3,700 | 3,380 | 3,040 | 2,800 | 2,080 | 1,560 | 1,200 | 948 | 765 | 630 | 527 | 448 | 385 | 334
|  | Nb,T,Rd | 4,470 | 4,300 | 4,130 | 3,950 | 3,750 | 3,550 | 3,350 | 2,950 | 2,610 | 2,340 | 2,130 | 1,980 | 1,860 | 1,760 | 1,690 | 1,630 | 1,580
UB 610 x 229 x 101 | * | Nb,y,Rd | 4,040 | 4,040 | 4,040 | 4,040 | 4,040 | 4,040 | 4,030 | 3,990 | 3,940 | 3,890 | 3,840 | 3,780 | 3,720 | 3,660 | 3,580 | 3,500 | 3,410
|  | Nb,z,Rd | 3,950 | 3,750 | 3,530 | 3,260 | 2,960 | 2,630 | 2,330 | 1,760 | 1,310 | 1,000 | 789 | 636 | 523 | 437 | 371 | 319 | 277
|  | Nb,T,Rd | 4,010 | 3,860 | 3,700 | 3,530 | 3,340 | 3,150 | 2,950 | 2,560 | 2,220 | 1,960 | 1,770 | 1,620 | 1,500 | 1,410 | 1,340 | 1,290 | 1,240
UB 610 x 178 x 92 | * | Nb,y,Rd | 3,610 | 3,610 | 3,610 | 3,610 | 3,610 | 3,610 | 3,610 | 3,560 | 3,520 | 3,480 | 3,430 | 3,380 | 3,320 | 3,260 | 3,180 | 3,110 | 3,020
|  | Nb,z,Rd | 3,420 | 3,160 | 2,840 | 2,460 | 2,180 | 1,760 | 1,440 | 985 | 711 | 535 | 417 | 334 | 273 | 228 | 193 | 165 | 143
|  | Nb,T,Rd | 3,510 | 3,330 | 3,130 | 2,910 | 2,680 | 2,450 | 2,230 | 1,870 | 1,620 | 1,440 | 1,310 | 1,220 | 1,150 | 1,100 | 1,060 | 1,030 | 1,010
UB 610 x 178 x 82 | * | Nb,y,Rd | 3,100 | 3,100 | 3,100 | 3,100 | 3,100 | 3,100 | 3,100 | 3,060 | 3,020 | 2,980 | 2,940 | 2,900 | 2,850 | 2,800 | 2,740 | 2,670 | 2,600
|  | Nb,z,Rd | 2,930 | 2,700 | 2,420 | 2,090 | 1,740 | 1,500 | 1,220 | 831 | 599 | 450 | 351 | 281 | 230 | 191 | 162 | 139 | 120
|  | Nb,T,Rd | 3,010 | 2,850 | 2,680 | 2,480 | 2,280 | 2,070 | 1,870 | 1,540 | 1,310 | 1,140 | 1,030 | 949 | 888 | 842 | 806 | 778 | 755
UB 533 x 210 x 138 |  | Nb,y,Rd | 6,080 | 6,080 | 6,080 | 6,080 | 6,080 | 6,070 | 6,030 | 5,950 | 5,870 | 5,780 | 5,680 | 5,570 | 5,450 | 5,310 | 5,150 | 4,970 | 4,780
|  | Nb,z,Rd | 5,920 | 5,600 | 5,240 | 4,810 | 4,320 | 3,780 | 3,260 | 2,390 | 1,780 | 1,370 | 1,080 | 868 | 714 | 597 | 507 | 435 | 378
|  | Nb,T,Rd | 6,010 | 5,770 | 5,520 | 5,280 | 5,040 | 4,800 | 4,580 | 4,190 | 3,890 | 3,660 | 3,490 | 3,360 | 3,260 | 3,190 | 3,130 | 3,080 | 3,040
UB 533 x 210 x 122 | * | Nb,y,Rd | 5,170 | 5,170 | 5,170 | 5,170 | 5,170 | 5,170 | 5,130 | 5,070 | 5,000 | 4,920 | 4,840 | 4,760 | 4,760 | 4,680 | 4,540 | 4,390 | 4,210
|  | Nb,z,Rd | 5,040 | 4,780 | 4,620 | 4,240 | 3,800 | 3,340 | 2,880 | 2,110 | 1,570 | 1,200 | 949 | 765 | 629 | 526 | 447 | 384 | 333
|  | Nb,T,Rd | 5,110 | 4,900 | 4,690 | 4,480 | 4,260 | 4,040 | 3,840 | 3,460 | 3,170 | 2,940 | 2,780 | 2,650 | 2,550 | 2,480 | 2,420 | 2,370 | 2,340
UB 533 x 210 x 109 | * | Nb,y,Rd | 4,520 | 4,520 | 4,520 | 4,520 | 4,520 | 4,520 | 4,490 | 4,430 | 4,370 | 4,300 | 4,230 | 4,150 | 4,070 | 3,970 | 3,860 | 3,730 | 3,680
|  | Nb,z,Rd | 4,400 | 4,170 | 3,900 | 3,680 | 3,350 | 2,920 | 2,500 | 1,820 | 1,360 | 1,040 | 816 | 657 | 540 | 452 | 383 | 329 | 286
|  | Nb,T,Rd | 4,470 | 4,280 | 4,100 | 3,900 | 3,700 | 3,490 | 3,290 | 2,930 | 2,640 | 2,410 | 2,250 | 2,120 | 2,030 | 1,960 | 1,900 | 1,850 | 1,810
UB 533 x 210 x 101 | * | Nb,y,Rd | 4,110 | 4,110 | 4,110 | 4,110 | 4,110 | 4,110 | 4,090 | 4,040 | 3,980 | 3,920 | 3,860 | 3,790 | 3,710 | 3,620 | 3,520 | 3,410 | 3,290
|  | Nb,z,Rd | 4,010 | 3,800 | 3,560 | 3,280 | 3,020 | 2,700 | 2,320 | 1,690 | 1,260 | 961 | 756 | 609 | 501 | 419 | 355 | 305 | 265
|  | Nb,T,Rd | 4,070 | 3,900 | 3,720 | 3,540 | 3,350 | 3,160 | 2,960 | 2,610 | 2,320 | 2,100 | 1,940 | 1,820 | 1,730 | 1,660 | 1,600 | 1,560 | 1,520
UB 533 x 210 x 92 | * | Nb,y,Rd | 3,770 | 3,770 | 3,770 | 3,770 | 3,770 | 3,770 | 3,750 | 3,700 | 3,650 | 3,590 | 3,530 | 3,470 | 3,400 | 3,310 | 3,220 | 3,110 | 3,000
|  | Nb,z,Rd | 3,670 | 3,470 | 3,240 | 2,980 | 2,660 | 2,440 | 2,080 | 1,500 | 1,110 | 846 | 664 | 535 | 439 | 367 | 311 | 267 | 232
|  | Nb,T,Rd | 3,730 | 3,570 | 3,410 | 3,230 | 3,050 | 2,850 | 2,660 | 2,300 | 2,020 | 1,810 | 1,650 | 1,530 | 1,440 | 1,370 | 1,320 | 1,270 | 1,240
UB 533 x 210 x 82 | * | Nb,y,Rd | 3,300 | 3,300 | 3,300 | 3,300 | 3,300 | 3,300 | 3,270 | 3,230 | 3,180 | 3,140 | 3,080 | 3,020 | 2,960 | 2,890 | 2,800 | 2,710 | 2,600
|  | Nb,z,Rd | 3,200 | 3,030 | 2,820 | 2,580 | 2,300 | 2,010 | 1,800 | 1,290 | 951 | 724 | 568 | 457 | 375 | 314 | 266 | 228 | 198
|  | Nb,T,Rd | 3,250 | 3,120 | 2,970 | 2,810 | 2,640 | 2,460 | 2,280 | 1,940 | 1,670 | 1,470 | 1,320 | 1,210 | 1,130 | 1,060 | 1,020 | 976 | 944
UB 533 x 165 x 85 | * | Nb,y,Rd | 3,360 | 3,360 | 3,360 | 3,360 | 3,360 | 3,360 | 3,340 | 3,300 | 3,250 | 3,200 | 3,150 | 3,090 | 3,020 | 2,950 | 2,860 | 2,760 | 2,660
|  | Nb,z,Rd | 3,170 | 2,910 | 2,600 | 2,330 | 1,910 | 1,540 | 1,250 | 856 | 617 | 465 | 362 | 290 | 237 | 197 | 167 | 143 | 124
|  | Nb,T,Rd | 3,250 | 3,080 | 2,880 | 2,680 | 2,480 | 2,280 | 2,100 | 1,820 | 1,620 | 1,480 | 1,380 | 1,310 | 1,260 | 1,220 | 1,190 | 1,170 | 1,150
UB 533 x 165 x 74 | * | Nb,y,Rd | 2,970 | 2,970 | 2,970 | 2,970 | 2,970 | 2,960 | 2,940 | 2,900 | 2,860 | 2,820 | 2,770 | 2,710 | 2,650 | 2,580 | 2,510 | 2,420 | 2,320
|  | Nb,z,Rd | 2,780 | 2,550 | 2,250 | 1,910 | 1,640 | 1,310 | 1,060 | 719 | 517 | 389 | 303 | 242 | 198 | 165 | 139 | 119 | 103
|  | Nb,T,Rd | 2,860 | 2,700 | 2,520 | 2,320 | 2,120 | 1,920 | 1,750 | 1,470 | 1,280 | 1,140 | 1,050 | 988 | 940 | 904 | 875 | 853 | 835
UB 533 x 165 x 66 | * | Nb,y,Rd | 2,520 | 2,520 | 2,520 | 2,520 | 2,520 | 2,520 | 2,500 | 2,470 | 2,440 | 2,400 | 2,360 | 2,310 | 2,260 | 2,200 | 2,130 | 2,060 | 1,970
|  | Nb,z,Rd | 2,360 | 2,160 | 1,900 | 1,600 | 1,360 | 1,100 | 882 | 599 | 430 | 323 | 251 | 201 | 164 | 137 | 115 | 98.9 | 85.7
|  | Nb,T,Rd | 2,430 | 2,290 | 2,130 | 1,960 | 1,770 | 1,590 | 1,430 | 1,180 | 1,000 | 885 | 804 | 745 | 702 | 670 | 645 | 625 | 609
UB 457 x 191 x 106 |  | Nb,y,Rd | 4,650 | 4,650 | 4,650 | 4,650 | 4,640 | 4,610 | 4,570 | 4,500 | 4,420 | 4,330 | 4,230 | 4,120 | 3,980 | 3,830 | 3,660 | 3,460 | 3,250
|  | Nb,z,Rd | 4,480 | 4,210 | 3,890 | 3,510 | 3,070 | 2,630 | 2,220 | 1,590 | 1,170 | 892 | 699 | 563 | 462 | 386 | 327 | 281 | 243
|  | Nb,T,Rd | 4,560 | 4,360 | 4,150 | 3,950 | 3,750 | 3,560 | 3,390 | 3,100 | 2,880 | 2,730 | 2,610 | 2,530 | 2,460 | 2,420 | 2,380 | 2,350 | 2,320
UB 457 x 191 x 98 | * | Nb,y,Rd | 4,210 | 4,210 | 4,210 | 4,210 | 4,210 | 4,180 | 4,150 | 4,120 | 4,110 | 4,030 | 3,940 | 3,830 | 3,710 | 3,570 | 3,410 | 3,230 | 3,040
|  | Nb,z,Rd | 4,120 | 3,920 | 3,620 | 3,260 | 2,860 | 2,440 | 2,070 | 1,480 | 1,090 | 829 | 651 | 523 | 430 | 359 | 304 | 261 | 227
|  | Nb,T,Rd | 4,140 | 3,950 | 3,770 | 3,580 | 3,390 | 3,210 | 3,040 | 2,760 | 2,550 | 2,390 | 2,280 | 2,200 | 2,130 | 2,080 | 2,040 | 2,020 | 1,990
UB 457 x 191 x 89 | * | Nb,y,Rd | 3,760 | 3,760 | 3,760 | 3,760 | 3,760 | 3,730 | 3,700 | 3,640 | 3,580 | 3,510 | 3,440 | 3,350 | 3,290 | 3,240 | 3,090 | 2,920 | 2,750
|  | Nb,z,Rd | 3,630 | 3,420 | 3,290 | 2,960 | 2,600 | 2,220 | 1,880 | 1,340 | 989 | 753 | 591 | 475 | 390 | 326 | 276 | 237 | 206
|  | Nb,T,Rd | 3,690 | 3,520 | 3,350 | 3,170 | 2,990 | 2,820 | 2,650 | 2,370 | 2,160 | 2,000 | 1,890 | 1,800 | 1,740 | 1,690 | 1,650 | 1,620 | 1,600
UB 457 x 191 x 82 | * | Nb,y,Rd | 3,490 | 3,490 | 3,490 | 3,490 | 3,480 | 3,460 | 3,430 | 3,380 | 3,320 | 3,250 | 3,180 | 3,090 | 3,000 | 2,880 | 2,760 | 2,710 | 2,540
|  | Nb,z,Rd | 3,360 | 3,150 | 2,910 | 2,740 | 2,370 | 2,010 | 1,680 | 1,190 | 875 | 665 | 521 | 418 | 343 | 287 | 243 | 208 | 181
|  | Nb,T,Rd | 3,420 | 3,260 | 3,090 | 2,920 | 2,740 | 2,560 | 2,400 | 2,100 | 1,890 | 1,730 | 1,610 | 1,530 | 1,460 | 1,420 | 1,380 | 1,350 | 1,320
UB 457 x 191 x 74 | * | Nb,y,Rd | 3,090 | 3,090 | 3,090 | 3,090 | 3,080 | 3,060 | 3,040 | 2,990 | 2,940 | 2,880 | 2,820 | 2,740 | 2,660 | 2,560 | 2,450 | 2,330 | 2,190
|  | Nb,z,Rd | 2,980 | 2,800 | 2,590 | 2,340 | 2,120 | 1,820 | 1,520 | 1,080 | 792 | 602 | 471 | 379 | 311 | 259 | 220 | 189 | 164
|  | Nb,T,Rd | 3,020 | 2,880 | 2,730 | 2,580 | 2,410 | 2,240 | 2,080 | 1,800 | 1,590 | 1,430 | 1,320 | 1,240 | 1,180 | 1,140 | 1,100 | 1,070 | 1,050
UB 457 x 191 x 67 | * | Nb,y,Rd | 2,740 | 2,740 | 2,740 | 2,740 | 2,740 | 2,720 | 2,700 | 2,650 | 2,610 | 2,560 | 2,500 | 2,430 | 2,360 | 2,270 | 2,170 | 2,060 | 1,940
|  | Nb,z,Rd | 2,640 | 2,480 | 2,280 | 2,050 | 1,790 | 1,590 | 1,330 | 938 | 686 | 521 | 408 | 327 | 268 | 224 | 190 | 163 | 141
|  | Nb,T,Rd | 2,680 | 2,560 | 2,420 | 2,280 | 2,120 | 1,960 | 1,810 | 1,540 | 1,340 | 1,190 | 1,090 | 1,010 | 951 | 907 | 873 | 846 | 824
UB 457 x 152 x 82 | * | Nb,y,Rd | 3,440 | 3,440 | 3,440 | 3,440 | 3,440 | 3,410 | 3,380 | 3,330 | 3,270 | 3,210 | 3,130 | 3,050 | 3,020 | 2,950 | 2,810 | 2,650 | 2,480
|  | Nb,z,Rd | 3,220 | 3,020 | 2,700 | 2,270 | 1,850 | 1,490 | 1,210 | 829 | 598 | 450 | 350 | 281 | 230 | 191 | 162 | 139 | 120
|  | Nb,T,Rd | 3,300 | 3,110 | 2,920 | 2,730 | 2,550 | 2,380 | 2,240 | 2,020 | 1,880 | 1,770 | 1,700 | 1,650 | 1,620 | 1,590 | 1,570 | 1,550 | 1,530
UB 457 x 152 x 74 | * | Nb,y,Rd | 3,040 | 3,040 | 3,040 | 3,040 | 3,040 | 3,020 | 2,990 | 2,940 | 2,890 | 2,840 | 2,770 | 2,700 | 2,620 | 2,520 | 2,410 | 2,360 | 2,240
|  | Nb,z,Rd | 2,840 | 2,590 | 2,360 | 1,990 | 1,610 | 1,290 | 1,040 | 711 | 512 | 385 | 300 | 240 | 196 | 163 | 138 | 118 | 102
|  | Nb,T,Rd | 2,920 | 2,750 | 2,570 | 2,390 | 2,210 | 2,050 | 1,910 | 1,690 | 1,550 | 1,450 | 1,380 | 1,330 | 1,290 | 1,260 | 1,240 | 1,220 | 1,210
UB 457 x 152 x 67 | * | Nb,y,Rd | 2,770 | 2,770 | 2,770 | 2,770 | 2,760 | 2,740 | 2,720 | 2,680 | 2,630 | 2,580 | 2,520 | 2,450 | 2,370 | 2,280 | 2,180 | 2,060 | 1,940
|  | Nb,z,Rd | 2,580 | 2,360 | 2,080 | 1,830 | 1,470 | 1,180 | 949 | 646 | 465 | 349 | 272 | 217 | 178 | 148 | 125 | 107 | 92.9
|  | Nb,T,Rd | 2,650 | 2,490 | 2,320 | 2,140 | 1,960 | 1,790 | 1,650 | 1,430 | 1,280 | 1,180 | 1,110 | 1,060 | 1,030 | 1,000 | 980 | 963 | 950
UB 457 x 152 x 60 | * | Nb,y,Rd | 2,390 | 2,390 | 2,390 | 2,390 | 2,390 | 2,370 | 2,350 | 2,320 | 2,280 | 2,230 | 2,180 | 2,120 | 2,060 | 1,980 | 1,890 | 1,800 | 1,690
|  | Nb,z,Rd | 2,230 | 2,030 | 1,780 | 1,490 | 1,250 | 997 | 802 | 544 | 391 | 294 | 228 | 183 | 149 | 124 | 105 | 89.9 | 77.9
|  | Nb,T,Rd | 2,290 | 2,150 | 2,000 | 1,830 | 1,670 | 1,510 | 1,380 | 1,170 | 1,030 | 937 | 872 | 826 | 792 | 767 | 747 | 731 | 719
UB 457 x 152 x 52 | * | Nb,y,Rd | 2,030 | 2,030 | 2,030 | 2,030 | 2,030 | 2,020 | 2,000 | 1,970 | 1,930 | 1,890 | 1,850 | 1,800 | 1,740 | 1,680 | 1,600 | 1,520 | 1,420
|  | Nb,z,Rd | 1,890 | 1,710 | 1,490 | 1,240 | 1,050 | 829 | 665 | 450 | 322 | 242 | 188 | 150 | 123 | 102 | 86.3 | 73.9 | 64.0
|  | Nb,T,Rd | 1,940 | 1,820 | 1,690 | 1,540 | 1,380 | 1,240 | 1,110 | 917 | 790 | 705 | 646 | 604 | 573 | 550 | 533 | 519 | 507
UB 406 x 178 x 85 |  | Nb,y,Rd | 3,730 | 3,730 | 3,730 | 3,730 | 3,710 | 3,680 | 3,650 | 3,580 | 3,500 | 3,420 | 3,320 | 3,200 | 3,060 | 2,900 | 2,730 | 2,530 | 2,340
|  | Nb,z,Rd | 3,580 | 3,350 | 3,070 | 2,740 | 2,360 | 2,000 | 1,670 | 1,180 | 865 | 657 | 515 | 413 | 339 | 283 | 240 | 206 | 178
|  | Nb,T,Rd | 3,640 | 3,460 | 3,280 | 3,110 | 2,940 | 2,780 | 2,630 | 2,400 | 2,230 | 2,110 | 2,030 | 1,970 | 1,920 | 1,880 | 1,860 | 1,830 | 1,820
UB 406 x 178 x 74 | * | Nb,y,Rd | 3,220 | 3,220 | 3,220 | 3,220 | 3,200 | 3,180 | 3,150 | 3,090 | 3,020 | 2,950 | 2,860 | 2,850 | 2,720 | 2,580 | 2,410 | 2,230 | 2,050
|  | Nb,z,Rd | 3,080 | 2,880 | 2,710 | 2,390 | 2,040 | 1,710 | 1,420 | 995 | 726 | 550 | 430 | 345 | 283 | 236 | 200 | 172 | 149
|  | Nb,T,Rd | 3,140 | 2,980 | 2,820 | 2,660 | 2,490 | 2,330 | 2,190 | 1,950 | 1,780 | 1,660 | 1,570 | 1,510 | 1,460 | 1,420 | 1,400 | 1,370 | 1,360
UB 406 x 178 x 67 | * | Nb,y,Rd | 2,860 | 2,860 | 2,860 | 2,860 | 2,850 | 2,820 | 2,800 | 2,750 | 2,690 | 2,620 | 2,550 | 2,460 | 2,350 | 2,280 | 2,170 | 2,010 | 1,840
|  | Nb,z,Rd | 2,740 | 2,560 | 2,340 | 2,160 | 1,850 | 1,540 | 1,280 | 900 | 657 | 498 | 389 | 312 | 256 | 214 | 181 | 155 | 135
|  | Nb,T,Rd | 2,790 | 2,650 | 2,500 | 2,340 | 2,180 | 2,030 | 1,890 | 1,650 | 1,480 | 1,360 | 1,280 | 1,220 | 1,170 | 1,130 | 1,110 | 1,080 | 1,070
UB 406 x 178 x 60 | * | Nb,y,Rd | 2,500 | 2,500 | 2,500 | 2,500 | 2,490 | 2,470 | 2,440 | 2,400 | 2,350 | 2,290 | 2,230 | 2,150 | 2,060 | 1,960 | 1,840 | 1,710 | 1,640
|  | Nb,z,Rd | 2,400 | 2,240 | 2,060 | 1,830 | 1,650 | 1,380 | 1,150 | 806 | 588 | 445 | 348 | 280 | 229 | 191 | 162 | 139 | 120
|  | Nb,T,Rd | 2,430 | 2,310 | 2,180 | 2,040 | 1,890 | 1,750 | 1,610 | 1,390 | 1,220 | 1,110 | 1,030 | 968 | 923 | 890 | 864 | 843 | 826
UB 406 x 178 x 54 | * | Nb,y,Rd | 2,220 | 2,220 | 2,220 | 2,220 | 2,210 | 2,190 | 2,170 | 2,130 | 2,090 | 2,040 | 1,980 | 1,910 | 1,820 | 1,730 | 1,620 | 1,510 | 1,440
|  | Nb,z,Rd | 2,120 | 1,980 | 1,800 | 1,580 | 1,410 | 1,160 | 958 | 666 | 484 | 366 | 286 | 229 | 188 | 156 | 132 | 114 | 98.4
|  | Nb,T,Rd | 2,160 | 2,050 | 1,930 | 1,800 | 1,660 | 1,520 | 1,390 | 1,170 | 1,010 | 901 | 823 | 767 | 726 | 694 | 669 | 650 | 635
UB 406 x 140 x 53 | * | Nb,y,Rd | 2,200 | 2,200 | 2,200 | 2,200 | 2,180 | 2,170 | 2,150 | 2,100 | 2,060 | 2,010 | 1,950 | 1,880 | 1,800 | 1,700 | 1,590 | 1,500 | 1,410
|  | Nb,z,Rd | 2,030 | 1,840 | 1,580 | 1,360 | 1,070 | 846 | 679 | 459 | 329 | 247 | 192 | 153 | 125 | 104 | 88.1 | 75.5 | 65.4
|  | Nb,T,Rd | 2,090 | 1,950 | 1,800 | 1,640 | 1,490 | 1,350 | 1,240 | 1,070 | 961 | 889 | 839 | 804 | 778 | 759 | 744 | 732 | 723
UB 406 x 140 x 46 | * | Nb,y,Rd | 1,820 | 1,820 | 1,820 | 1,820 | 1,810 | 1,800 | 1,780 | 1,750 | 1,710 | 1,670 | 1,620 | 1,570 | 1,500 | 1,430 | 1,340 | 1,250 | 1,160
|  | Nb,z,Rd | 1,680 | 1,510 | 1,300 | 1,060 | 879 | 692 | 553 | 373 | 267 | 200 | 155 | 124 | 101 | 84.3 | 71.3 | 61.0 | 52.8
|  | Nb,T,Rd | 1,730 | 1,610 | 1,480 | 1,340 | 1,210 | 1,080 | 978 | 823 | 723 | 657 | 612 | 580 | 556 | 539 | 525 | 514 | 506
UB 406 x 140 x 39 | * | Nb,y,Rd | 1,500 | 1,500 | 1,500 | 1,500 | 1,490 | 1,470 | 1,460 | 1,430 | 1,400 | 1,370 | 1,330 | 1,280 | 1,220 | 1,160 | 1,090 | 1,010 | 932
|  | Nb,z,Rd | 1,380 | 1,230 | 1,050 | 856 | 709 | 555 | 442 | 297 | 212 | 159 | 124 | 98.6 | 80.5 | 67.0 | 56.6 | 48.5 | 41.9
|  | Nb,T,Rd | 1,420 | 1,320 | 1,200 | 1,080 | 951 | 837 | 742 | 604 | 515 | 458 | 418 | 390 | 370 | 355 | 343 | 334 | 326
UB 356 x 171 x 67 | * | Nb,y,Rd | 3,020 | 3,020 | 3,020 | 3,020 | 3,000 | 2,960 | 2,930 | 2,860 | 2,790 | 2,690 | 2,580 | 2,450 | 2,290 | 2,120 | 1,940 | 1,750 | 1,580
|  | Nb,z,Rd | 2,900 | 2,700 | 2,460 | 2,160 | 1,850 | 1,540 | 1,280 | 900 | 657 | 498 | 389 | 312 | 256 | 214 | 181 | 155 | 135
|  | Nb,T,Rd | 2,890 | 2,740 | 2,600 | 2,440 | 2,300 | 2,160 | 2,050 | 1,860 | 1,720 | 1,630 | 1,560 | 1,520 | 1,480 | 1,450 | 1,430 | 1,410 | 1,400
UB 356 x 171 x 57 | * | Nb,y,Rd | 2,470 | 2,470 | 2,470 | 2,460 | 2,440 | 2,420 | 2,390 | 2,340 | 2,270 | 2,200 | 2,140 | 2,060 | 1,930 | 1,780 | 1,620 | 1,460 | 1,320
|  | Nb,z,Rd | 2,360 | 2,190 | 2,060 | 1,800 | 1,530 | 1,270 | 1,050 | 733 | 533 | 404 | 315 | 253 | 207 | 173 | 146 | 126 | 109
|  | Nb,T,Rd | 2,400 | 2,270 | 2,140 | 2,000 | 1,860 | 1,720 | 1,600 | 1,410 | 1,280 | 1,180 | 1,120 | 1,070 | 1,030 | 1,010 | 984 | 968 | 954
UB 356 x 171 x 51 | * | Nb,y,Rd | 2,170 | 2,170 | 2,170 | 2,160 | 2,140 | 2,120 | 2,100 | 2,050 | 1,990 | 1,930 | 1,850 | 1,760 | 1,650 | 1,580 | 1,440 | 1,300 | 1,170
|  | Nb,z,Rd | 2,070 | 1,930 | 1,760 | 1,610 | 1,360 | 1,130 | 938 | 655 | 477 | 361 | 282 | 226 | 185 | 155 | 131 | 112 | 97.3
|  | Nb,T,Rd | 2,100 | 1,980 | 1,860 | 1,740 | 1,600 | 1,480 | 1,360 | 1,170 | 1,040 | 952 | 887 | 841 | 807 | 780 | 760 | 744 | 731
UB 356 x 171 x 45 | * | Nb,y,Rd | 1,880 | 1,880 | 1,880 | 1,870 | 1,850 | 1,840 | 1,820 | 1,770 | 1,720 | 1,670 | 1,600 | 1,520 | 1,420 | 1,320 | 1,240 | 1,110 | 999
|  | Nb,z,Rd | 1,790 | 1,660 | 1,510 | 1,330 | 1,170 | 966 | 796 | 553 | 402 | 304 | 237 | 190 | 156 | 130 | 110 | 94.3 | 81.7
|  | Nb,T,Rd | 1,820 | 1,720 | 1,610 | 1,490 | 1,370 | 1,250 | 1,140 | 959 | 834 | 748 | 687 | 644 | 612 | 587 | 569 | 554 | 542
UB 356 x 127 x 39 | * | Nb,y,Rd | 1,600 | 1,600 | 1,600 | 1,590 | 1,580 | 1,560 | 1,540 | 1,510 | 1,470 | 1,420 | 1,360 | 1,290 | 1,200 | 1,110 | 1,030 | 948 | 850
|  | Nb,z,Rd | 1,440 | 1,260 | 1,030 | 834 | 636 | 493 | 391 | 261 | 186 | 139 | 108 | 86.1 | 70.3 | 58.5 | 49.4 | 42.3 | 36.6
|  | Nb,T,Rd | 1,490 | 1,370 | 1,240 | 1,110 | 988 | 889 | 811 | 702 | 634 | 590 | 561 | 540 | 525 | 514 | 505 | 498 | 493
UB 356 x 127 x 33 | * | Nb,y,Rd | 1,300 | 1,300 | 1,300 | 1,300 | 1,290 | 1,270 | 1,260 | 1,230 | 1,200 | 1,160 | 1,110 | 1,050 | 980 | 904 | 824 | 746 | 696
|  | Nb,z,Rd | 1,170 | 1,020 | 829 | 669 | 506 | 391 | 309 | 206 | 147 | 110 | 84.9 | 67.7 | 55.2 | 45.9 | 38.8 | 33.2 | 28.7
|  | Nb,T,Rd | 1,210 | 1,110 | 997 | 877 | 767 | 676 | 604 | 506 | 445 | 407 | 380 | 362 | 349 | 339 | 331 | 325 | 320
UB 305 x 165 x 54 |  | Nb,y,Rd | 2,440 | 2,440 | 2,440 | 2,410 | 2,390 | 2,360 | 2,320 | 2,260 | 2,170 | 2,060 | 1,940 | 1,780 | 1,610 | 1,440 | 1,280 | 1,140 | 1,010
|  | Nb,z,Rd | 2,320 | 2,160 | 1,950 | 1,710 | 1,450 | 1,200 | 994 | 694 | 505 | 382 | 299 | 240 | 196 | 164 | 139 | 119 | 103
|  | Nb,T,Rd | 2,360 | 2,230 | 2,100 | 1,980 | 1,860 | 1,750 | 1,650 | 1,500 | 1,400 | 1,320 | 1,270 | 1,240 | 1,210 | 1,190 | 1,170 | 1,160 | 1,150
UB 305 x 165 x 46 | * | Nb,y,Rd | 2,000 | 2,000 | 2,000 | 1,980 | 1,960 | 1,930 | 1,910 | 1,850 | 1,790 | 1,700 | 1,650 | 1,520 | 1,380 | 1,230 | 1,090 | 970 | 861
|  | Nb,z,Rd | 1,910 | 1,780 | 1,660 | 1,460 | 1,240 | 1,020 | 848 | 592 | 431 | 326 | 255 | 205 | 168 | 140 | 118 | 102 | 88.0
|  | Nb,T,Rd | 1,930 | 1,830 | 1,720 | 1,600 | 1,490 | 1,380 | 1,290 | 1,140 | 1,040 | 971 | 922 | 886 | 859 | 839 | 823 | 811 | 801
UB 305 x 165 x 40 | * | Nb,y,Rd | 1,710 | 1,710 | 1,710 | 1,690 | 1,680 | 1,660 | 1,630 | 1,590 | 1,530 | 1,460 | 1,370 | 1,270 | 1,190 | 1,060 | 945 | 837 | 743
|  | Nb,z,Rd | 1,630 | 1,520 | 1,390 | 1,230 | 1,080 | 896 | 741 | 518 | 377 | 285 | 223 | 179 | 146 | 122 | 103 | 88.7 | 76.9
|  | Nb,T,Rd | 1,650 | 1,560 | 1,460 | 1,360 | 1,250 | 1,150 | 1,060 | 912 | 813 | 744 | 696 | 662 | 636 | 617 | 602 | 590 | 580
UB 305 x 127 x 48 |  | Nb,y,Rd | 2,170 | 2,170 | 2,170 | 2,140 | 2,120 | 2,090 | 2,060 | 1,990 | 1,910 | 1,810 | 1,680 | 1,530 | 1,370 | 1,220 | 1,080 | 950 | 841
|  | Nb,z,Rd | 1,940 | 1,670 | 1,340 | 1,020 | 781 | 606 | 481 | 321 | 229 | 171 | 133 | 106 | 86.4 | 71.8 | 60.7 | 51.9 | 44.9
|  | Nb,T,Rd | 2,020 | 1,880 | 1,730 | 1,610 | 1,500 | 1,420 | 1,360 | 1,270 | 1,210 | 1,180 | 1,150 | 1,140 | 1,120 | 1,110 | 1,110 | 1,100 | 1,100
UB 305 x 127 x 42 |  | Nb,y,Rd | 1,900 | 1,900 | 1,890 | 1,870 | 1,850 | 1,820 | 1,800 | 1,740 | 1,660 | 1,570 | 1,460 | 1,330 | 1,190 | 1,050 | 928 | 818 | 724
|  | Nb,z,Rd | 1,690 | 1,460 | 1,170 | 894 | 682 | 529 | 419 | 280 | 200 | 149 | 116 | 92.4 | 75.4 | 62.7 | 52.9 | 45.3 | 39.2
|  | Nb,T,Rd | 1,760 | 1,620 | 1,480 | 1,350 | 1,240 | 1,150 | 1,080 | 986 | 928 | 891 | 866 | 848 | 835 | 825 | 818 | 812 | 807
UB 305 x 127 x 37 | * | Nb,y,Rd | 1,610 | 1,610 | 1,610 | 1,590 | 1,570 | 1,550 | 1,530 | 1,480 | 1,460 | 1,380 | 1,280 | 1,160 | 1,040 | 920 | 810 | 714 | 631
|  | Nb,z,Rd | 1,460 | 1,290 | 1,030 | 790 | 602 | 467 | 371 | 248 | 177 | 132 | 102 | 81.6 | 66.6 | 55.4 | 46.8 | 40.0 | 34.7
|  | Nb,T,Rd | 1,490 | 1,370 | 1,240 | 1,120 | 1,020 | 933 | 867 | 776 | 720 | 684 | 660 | 642 | 630 | 621 | 613 | 608 | 603
UB 305 x 102 x 33 | * | Nb,y,Rd | 1,380 | 1,380 | 1,380 | 1,360 | 1,350 | 1,330 | 1,310 | 1,270 | 1,220 | 1,160 | 1,090 | 1,050 | 939 | 833 | 735 | 649 | 574
|  | Nb,z,Rd | 1,170 | 988 | 718 | 515 | 380 | 289 | 227 | 150 | 106 | 79.1 | 61.1 | 48.7 | 39.7 | 32.9 | 27.8 | 23.8 | 20.6
|  | Nb,T,Rd | 1,240 | 1,110 | 979 | 866 | 779 | 714 | 666 | 603 | 566 | 543 | 528 | 517 | 509 | 503 | 499 | 495 | 492
UB 305 x 102 x 28 | * | Nb,y,Rd | 1,150 | 1,150 | 1,150 | 1,130 | 1,120 | 1,110 | 1,090 | 1,060 | 1,020 | 966 | 904 | 830 | 783 | 692 | 608 | 536 | 474
|  | Nb,z,Rd | 966 | 788 | 578 | 410 | 301 | 228 | 179 | 118 | 83.4 | 62.1 | 48.0 | 38.2 | 31.1 | 25.8 | 21.8 | 18.6 | 16.1
|  | Nb,T,Rd | 1,030 | 913 | 792 | 685 | 602 | 540 | 495 | 436 | 402 | 380 | 366 | 356 | 349 | 343 | 339 | 336 | 333
UB 305 x 102 x 25 | * | Nb,y,Rd | 989 | 989 | 988 | 976 | 964 | 952 | 939 | 909 | 873 | 827 | 772 | 706 | 651 | 588 | 515 | 453 | 399
|  | Nb,z,Rd | 821 | 651 | 474 | 333 | 243 | 184 | 144 | 94.7 | 66.9 | 49.8 | 38.4 | 30.6 | 24.9 | 20.7 | 17.4 | 14.9 | 12.9
|  | Nb,T,Rd | 879 | 772 | 657 | 556 | 478 | 421 | 381 | 328 | 297 | 278 | 266 | 257 | 250 | 246 | 242 | 239 | 237
UB 254 x 146 x 43 |  | Nb,y,Rd | 1,940 | 1,940 | 1,930 | 1,900 | 1,870 | 1,840 | 1,810 | 1,730 | 1,630 | 1,500 | 1,350 | 1,180 | 1,030 | 892 | 775 | 677 | 594
|  | Nb,z,Rd | 1,820 | 1,670 | 1,470 | 1,240 | 1,020 | 822 | 669 | 459 | 331 | 250 | 194 | 156 | 127 | 106 | 89.8 | 76.9 | 66.7
|  | Nb,T,Rd | 1,850 | 1,740 | 1,640 | 1,540 | 1,450 | 1,370 | 1,310 | 1,220 | 1,160 | 1,120 | 1,090 | 1,070 | 1,060 | 1,040 | 1,040 | 1,030 | 1,020
UB 254 x 146 x 37 | * | Nb,y,Rd | 1,650 | 1,650 | 1,640 | 1,640 | 1,610 | 1,590 | 1,560 | 1,490 | 1,400 | 1,280 | 1,150 | 1,010 | 875 | 758 | 657 | 574 | 503
|  | Nb,z,Rd | 1,570 | 1,440 | 1,270 | 1,070 | 875 | 708 | 576 | 395 | 285 | 215 | 167 | 134 | 110 | 91.4 | 77.3 | 66.3 | 57.4
|  | Nb,T,Rd | 1,570 | 1,470 | 1,370 | 1,270 | 1,180 | 1,100 | 1,040 | 940 | 877 | 835 | 806 | 785 | 769 | 758 | 749 | 742 | 736
UB 254 x 146 x 31 | * | Nb,y,Rd | 1,370 | 1,370 | 1,360 | 1,340 | 1,320 | 1,290 | 1,280 | 1,240 | 1,160 | 1,060 | 941 | 819 | 707 | 609 | 527 | 459 | 403
|  | Nb,z,Rd | 1,280 | 1,200 | 1,050 | 875 | 709 | 570 | 462 | 316 | 228 | 171 | 133 | 107 | 87.3 | 72.7 | 61.5 | 52.7 | 45.7
|  | Nb,T,Rd | 1,300 | 1,210 | 1,120 | 1,020 | 934 | 853 | 786 | 687 | 622 | 580 | 550 | 530 | 514 | 503 | 494 | 487 | 482
UB 254 x 102 x 28 | * | Nb,y,Rd | 1,240 | 1,240 | 1,230 | 1,220 | 1,200 | 1,200 | 1,180 | 1,130 | 1,060 | 963 | 855 | 745 | 642 | 554 | 480 | 418 | 366
|  | Nb,z,Rd | 1,080 | 854 | 620 | 445 | 328 | 250 | 196 | 129 | 91.7 | 68.3 | 52.8 | 42.0 | 34.3 | 28.5 | 24.0 | 20.5 | 17.8
|  | Nb,T,Rd | 1,120 | 1,010 | 900 | 810 | 741 | 689 | 651 | 602 | 573 | 554 | 542 | 533 | 527 | 522 | 519 | 516 | 514
UB 254 x 102 x 25 | * | Nb,y,Rd | 1,090 | 1,090 | 1,080 | 1,060 | 1,040 | 1,030 | 1,010 | 989 | 927 | 842 | 743 | 644 | 553 | 476 | 411 | 358 | 314
|  | Nb,z,Rd | 954 | 757 | 549 | 394 | 291 | 221 | 174 | 115 | 81.3 | 60.5 | 46.8 | 37.3 | 30.4 | 25.2 | 21.3 | 18.2 | 15.7
|  | Nb,T,Rd | 972 | 867 | 761 | 671 | 601 | 550 | 513 | 465 | 436 | 418 | 406 | 398 | 392 | 388 | 384 | 381 | 379
UB 254 x 102 x 22 | * | Nb,y,Rd | 935 | 935 | 925 | 911 | 897 | 881 | 864 | 822 | 797 | 725 | 636 | 548 | 470 | 403 | 348 | 302 | 265
|  | Nb,z,Rd | 797 | 635 | 451 | 320 | 234 | 178 | 140 | 92.0 | 65.1 | 48.4 | 37.4 | 29.8 | 24.3 | 20.2 | 17.0 | 14.5 | 12.6
|  | Nb,T,Rd | 830 | 731 | 629 | 542 | 475 | 427 | 392 | 347 | 321 | 305 | 294 | 286 | 281 | 277 | 274 | 271 | 269
UB 203 x 133 x 30 |  | Nb,y,Rd | 1,360 | 1,350 | 1,320 | 1,300 | 1,270 | 1,240 | 1,210 | 1,110 | 993 | 852 | 716 | 598 | 502 | 426 | 364 | 315 | 275
|  | Nb,z,Rd | 1,250 | 1,130 | 967 | 790 | 629 | 500 | 402 | 273 | 196 | 147 | 114 | 91.5 | 74.8 | 62.3 | 52.6 | 45.1 | 39.0
|  | Nb,T,Rd | 1,270 | 1,190 | 1,100 | 1,020 | 959 | 906 | 863 | 804 | 766 | 742 | 725 | 713 | 704 | 698 | 693 | 689 | 685
UB 203 x 133 x 25 |  | Nb,y,Rd | 1,140 | 1,130 | 1,110 | 1,090 | 1,060 | 1,040 | 1,010 | 928 | 824 | 704 | 590 | 492 | 413 | 350 | 299 | 258 | 225
|  | Nb,z,Rd | 1,040 | 931 | 791 | 639 | 504 | 398 | 319 | 216 | 155 | 116 | 90.3 | 72.1 | 58.9 | 49.1 | 41.5 | 35.5 | 30.8
|  | Nb,T,Rd | 1,060 | 981 | 898 | 818 | 748 | 691 | 645 | 581 | 541 | 515 | 498 | 485 | 476 | 469 | 464 | 460 | 457
UB 203 x 102 x 23 |  | Nb,y,Rd | 1,040 | 1,040 | 1,020 | 999 | 977 | 952 | 922 | 848 | 749 | 638 | 532 | 443 | 372 | 315 | 269 | 232 | 202
|  | Nb,z,Rd | 901 | 744 | 564 | 415 | 310 | 237 | 187 | 124 | 88.1 | 65.7 | 50.9 | 40.5 | 33.0 | 27.5 | 23.2 | 19.8 | 17.1
|  | Nb,T,Rd | 939 | 852 | 775 | 712 | 665 | 631 | 606 | 573 | 553 | 541 | 532 | 526 | 522 | 519 | 517 | 515 | 513
UB 178 x 102 x 19 |  | Nb,y,Rd | 863 | 851 | 833 | 813 | 791 | 764 | 732 | 648 | 546 | 446 | 362 | 297 | 246 | 207 | 177 | 152 | 132
|  | Nb,z,Rd | 745 | 615 | 466 | 343 | 256 | 196 | 155 | 103 | 72.8 | 54.3 | 42.0 | 33.5 | 27.3 | 22.7 | 19.2 | 16.4 | 14.2
|  | Nb,T,Rd | 773 | 700 | 634 | 580 | 540 | 511 | 490 | 462 | 446 | 435 | 428 | 423 | 420 | 417 | 415 | 414 | 412
UB 152 x 89 x 16 |  | Nb,y,Rd | 720 | 703 | 685 | 664 | 638 | 605 | 566 | 468 | 370 | 290 | 231 | 187 | 154 | 129 | 109 | 94.0 | 81.6
|  | Nb,z,Rd | 595 | 460 | 327 | 232 | 170 | 129 | 101 | 66.7 | 47.2 | 35.1 | 27.1 | 21.6 | 17.6 | 14.6 | 12.3 | 10.5 | 9.11
|  | Nb,T,Rd | 634 | 576 | 530 | 497 | 475 | 459 | 448 | 433 | 425 | 420 | 416 | 414 | 412 | 411 | 410 | 409 | 408
UB 127 x 76 x 13 |  | Nb,y,Rd | 580 | 564 | 544 | 520 | 489 | 449 | 402 | 306 | 230 | 176 | 138 | 111 | 91.1 | 76.0 | 64.4 | 55.2 | 47.8
|  | Nb,z,Rd | 450 | 317 | 211 | 145 | 105 | 79.2 | 61.7 | 40.5 | 28.5 | 21.2 | 16.4 | 13.0 | 10.6 | 8.79 | 7.41 | 6.33 | 5.47
|  | Nb,T,Rd | 507 | 467 | 442 | 426 | 416 | 409 | 405 | 399 | 396 | 393 | 392 | 391 | 391 | 390 | 390 | 389 | 389
+ HISTAR® yield strengths have been used in calculating capacities for this section
∗ The section may be Class 4 under axial compression
Values in italic type indicate that the section is a Class 4 section in pure compression and allowance has been made in calculating the resistance
For values of the compression cross-sectional resistance, Nc,Rd, see values of Npl,Rd in tables for axial force and bending
This data was downloaded from the Orange Book website (http://orangebook.arcelormittal.com/design-data/uk-na/beams/universal-beams/axial-compression/s355-histar355/) on 07/11/2023 at 13:38
© 2023, SCI and ArcelorMittal Commercial Sections S.A. This data is subject to the same terms as defined by the Orange Book website (http://orangebook.arcelormittal.com/terms-conditions/)