## UB-compression-S460-Eurocode3-U
Eurocode 3 - UK National Annex (EN 1993-1-1:2005, EN 10365)
Universal beams - UB, Axial compression resistance for: S460/HISTAR®460
Section designation |  |  | Compression resistance Nb,y,Rd, Nb,z,Rd, Nb,T,Rd (kN) for buckling lengths (m)
|  | Axis | 1.0 | 1.5 | 2.0 | 2.5 | 3.0 | 3.5 | 4.0 | 5.0 | 6.0 | 7.0 | 8.0 | 9.0 | 10.0 | 11.0 | 12.0 | 13.0 | 14.0
UB 1100 x 400 x 607 | +* | Nb,y,Rd | 34,800 | 34,800 | 34,800 | 34,800 | 34,800 | 34,800 | 34,800 | 34,800 | 34,800 | 34,600 | 34,300 | 34,100 | 33,800 | 33,700 | 33,700 | 33,700 | 33,500
|  | Nb,z,Rd | 34,800 | 34,400 | 33,800 | 33,700 | 33,100 | 32,100 | 30,900 | 27,900 | 24,000 | 19,900 | 16,300 | 13,500 | 11,200 | 9,460 | 8,070 | 6,960 | 6,050
|  | Nb,T,Rd | 34,800 | 34,700 | 34,200 | 33,700 | 33,100 | 32,600 | 32,000 | 30,800 | 29,500 | 28,100 | 26,800 | 25,600 | 24,600 | 23,600 | 22,800 | 22,100 | 21,500
UB 1100 x 400 x 548 | +* | Nb,y,Rd | 30,700 | 30,700 | 30,700 | 30,700 | 30,700 | 30,700 | 30,700 | 30,700 | 30,700 | 30,500 | 30,300 | 30,100 | 29,900 | 29,600 | 29,400 | 29,100 | 28,900
|  | Nb,z,Rd | 30,700 | 30,400 | 29,800 | 29,200 | 28,500 | 27,700 | 26,800 | 25,200 | 21,700 | 18,000 | 14,800 | 12,200 | 10,100 | 8,550 | 7,290 | 6,290 | 5,470
|  | Nb,T,Rd | 30,700 | 30,700 | 30,200 | 29,700 | 29,200 | 28,700 | 28,200 | 27,100 | 25,800 | 24,500 | 23,200 | 22,000 | 20,900 | 19,900 | 19,100 | 18,400 | 17,800
UB 1100 x 400 x 499 | +* | Nb,y,Rd | 27,400 | 27,400 | 27,400 | 27,400 | 27,400 | 27,400 | 27,400 | 27,400 | 27,400 | 27,300 | 27,100 | 26,900 | 26,700 | 26,500 | 26,300 | 26,000 | 25,800
|  | Nb,z,Rd | 27,400 | 27,200 | 26,600 | 26,100 | 25,400 | 24,700 | 23,800 | 21,600 | 19,300 | 15,900 | 13,000 | 10,700 | 8,870 | 7,470 | 6,370 | 5,490 | 4,770
|  | Nb,T,Rd | 27,400 | 27,400 | 27,000 | 26,600 | 26,100 | 25,600 | 25,200 | 24,100 | 22,800 | 21,500 | 20,200 | 19,000 | 17,900 | 16,900 | 16,100 | 15,400 | 14,800
UB 1100 x 400 x 433 | * | Nb,y,Rd | 22,100 | 22,100 | 22,100 | 22,100 | 22,100 | 22,100 | 22,100 | 22,100 | 22,100 | 22,000 | 21,900 | 21,800 | 21,700 | 21,600 | 21,500 | 21,400 | 21,300
|  | Nb,z,Rd | 22,100 | 22,000 | 21,700 | 21,400 | 21,100 | 20,700 | 20,300 | 19,000 | 16,900 | 14,300 | 12,000 | 9,770 | 8,080 | 6,770 | 5,750 | 4,940 | 4,280
|  | Nb,T,Rd | 22,100 | 22,100 | 21,900 | 21,700 | 21,400 | 21,200 | 20,900 | 20,300 | 19,600 | 18,700 | 17,600 | 16,500 | 15,400 | 14,400 | 13,600 | 12,800 | 12,200
UB 1100 x 400 x 390 | * | Nb,y,Rd | 19,500 | 19,500 | 19,500 | 19,500 | 19,500 | 19,500 | 19,500 | 19,500 | 19,500 | 19,400 | 19,400 | 19,300 | 19,200 | 19,100 | 19,000 | 18,900 | 18,800
|  | Nb,z,Rd | 19,500 | 19,400 | 19,200 | 18,900 | 18,600 | 18,300 | 17,900 | 16,800 | 15,100 | 12,800 | 10,500 | 8,820 | 7,290 | 6,110 | 5,190 | 4,450 | 3,860
|  | Nb,T,Rd | 19,500 | 19,500 | 19,300 | 19,100 | 18,900 | 18,700 | 18,500 | 17,900 | 17,200 | 16,300 | 15,300 | 14,200 | 13,100 | 12,100 | 11,300 | 10,600 | 10,000
UB 1100 x 400 x 343 | * | Nb,y,Rd | 16,600 | 16,600 | 16,600 | 16,600 | 16,600 | 16,600 | 16,600 | 16,600 | 16,600 | 16,600 | 16,500 | 16,500 | 16,400 | 16,300 | 16,200 | 16,200 | 16,100
|  | Nb,z,Rd | 16,600 | 16,600 | 16,400 | 16,200 | 15,900 | 15,700 | 15,300 | 14,400 | 12,900 | 11,000 | 9,050 | 7,460 | 6,280 | 5,260 | 4,460 | 3,830 | 3,320
|  | Nb,T,Rd | 16,600 | 16,600 | 16,500 | 16,300 | 16,200 | 16,000 | 15,800 | 15,300 | 14,600 | 13,800 | 12,800 | 11,700 | 10,700 | 9,820 | 9,040 | 8,400 | 7,850
UB 1016 x 305 x 584 | + | Nb,y,Rd | 34,200 | 34,200 | 34,200 | 34,200 | 34,200 | 34,200 | 34,200 | 34,200 | 34,100 | 33,800 | 33,500 | 33,200 | 32,900 | 32,600 | 32,300 | 31,900 | 31,500
|  | Nb,z,Rd | 34,000 | 33,200 | 32,200 | 31,000 | 29,500 | 27,600 | 25,300 | 20,100 | 15,400 | 12,000 | 9,440 | 7,620 | 6,260 | 5,230 | 4,430 | 3,800 | 3,300
|  | Nb,T,Rd | 34,200 | 33,700 | 33,000 | 32,400 | 31,700 | 31,100 | 30,400 | 29,200 | 28,200 | 27,200 | 26,500 | 25,900 | 25,400 | 25,000 | 24,700 | 24,400 | 24,200
UB 1016 x 305 x 494 | + | Nb,y,Rd | 28,900 | 28,900 | 28,900 | 28,900 | 28,900 | 28,900 | 28,900 | 28,900 | 28,800 | 28,600 | 28,300 | 28,100 | 27,800 | 27,500 | 27,200 | 26,900 | 26,600
|  | Nb,z,Rd | 28,800 | 28,000 | 27,100 | 26,000 | 24,700 | 23,000 | 20,900 | 16,300 | 12,400 | 9,600 | 7,560 | 6,090 | 5,000 | 4,180 | 3,540 | 3,040 | 2,630
|  | Nb,T,Rd | 28,900 | 28,400 | 27,800 | 27,200 | 26,600 | 26,000 | 25,300 | 24,000 | 22,700 | 21,600 | 20,700 | 19,900 | 19,300 | 18,800 | 18,400 | 18,100 | 17,800
UB 1016 x 305 x 438 | +* | Nb,y,Rd | 24,600 | 24,600 | 24,600 | 24,600 | 24,600 | 24,600 | 24,600 | 24,600 | 24,500 | 24,300 | 24,100 | 23,900 | 23,700 | 23,500 | 23,200 | 23,000 | 22,900
|  | Nb,z,Rd | 24,500 | 23,800 | 23,100 | 22,900 | 21,800 | 20,300 | 18,500 | 14,500 | 11,000 | 8,480 | 6,690 | 5,380 | 4,420 | 3,690 | 3,130 | 2,680 | 2,330
|  | Nb,T,Rd | 24,600 | 24,200 | 23,700 | 23,200 | 22,600 | 22,000 | 21,400 | 20,100 | 18,900 | 17,800 | 16,900 | 16,100 | 15,500 | 15,000 | 14,600 | 14,200 | 14,000
UB 1016 x 305 x 415 | +* | Nb,y,Rd | 23,200 | 23,200 | 23,200 | 23,200 | 23,200 | 23,200 | 23,200 | 23,200 | 23,100 | 22,900 | 22,700 | 22,500 | 22,300 | 22,100 | 21,900 | 21,600 | 21,400
|  | Nb,z,Rd | 23,000 | 22,400 | 21,700 | 20,900 | 20,600 | 19,100 | 17,300 | 13,500 | 10,200 | 7,850 | 6,180 | 4,970 | 4,080 | 3,410 | 2,890 | 2,480 | 2,150
|  | Nb,T,Rd | 23,200 | 22,800 | 22,300 | 21,800 | 21,200 | 20,700 | 20,100 | 18,800 | 17,500 | 16,400 | 15,400 | 14,600 | 14,000 | 13,500 | 13,100 | 12,700 | 12,500
UB 1016 x 305 x 393 | +* | Nb,y,Rd | 21,600 | 21,600 | 21,600 | 21,600 | 21,600 | 21,600 | 21,600 | 21,600 | 21,500 | 21,300 | 21,200 | 21,000 | 20,800 | 20,600 | 20,400 | 20,200 | 19,900
|  | Nb,z,Rd | 21,500 | 20,900 | 20,300 | 19,500 | 18,500 | 17,600 | 16,400 | 12,700 | 9,650 | 7,420 | 5,840 | 4,700 | 3,860 | 3,220 | 2,730 | 2,340 | 2,030
|  | Nb,T,Rd | 21,600 | 21,200 | 20,800 | 20,300 | 19,800 | 19,200 | 18,700 | 17,400 | 16,200 | 15,000 | 14,100 | 13,300 | 12,600 | 12,100 | 11,700 | 11,400 | 11,100
UB 1016 x 305 x 350 | * | Nb,y,Rd | 17,900 | 17,900 | 17,900 | 17,900 | 17,900 | 17,900 | 17,900 | 17,900 | 17,800 | 17,800 | 17,700 | 17,600 | 17,500 | 17,400 | 17,300 | 17,200 | 17,000
|  | Nb,z,Rd | 17,800 | 17,500 | 17,200 | 16,800 | 16,300 | 15,600 | 14,600 | 12,100 | 9,110 | 6,940 | 5,430 | 4,340 | 3,550 | 2,960 | 2,500 | 2,140 | 1,850
|  | Nb,T,Rd | 17,900 | 17,700 | 17,500 | 17,200 | 16,900 | 16,600 | 16,300 | 15,500 | 14,500 | 13,400 | 12,500 | 11,700 | 11,000 | 10,500 | 10,000 | 9,660 | 9,370
UB 1016 x 305 x 314 | * | Nb,y,Rd | 15,600 | 15,600 | 15,600 | 15,600 | 15,600 | 15,600 | 15,600 | 15,600 | 15,600 | 15,600 | 15,500 | 15,400 | 15,300 | 15,200 | 15,200 | 15,100 | 15,000
|  | Nb,z,Rd | 15,600 | 15,400 | 15,100 | 14,800 | 14,300 | 13,700 | 12,900 | 10,500 | 8,200 | 6,240 | 4,880 | 3,910 | 3,200 | 2,660 | 2,250 | 1,920 | 1,660
|  | Nb,T,Rd | 15,600 | 15,500 | 15,300 | 15,100 | 14,800 | 14,500 | 14,200 | 13,400 | 12,500 | 11,400 | 10,500 | 9,650 | 9,000 | 8,470 | 8,050 | 7,710 | 7,440
UB 1016 x 305 x 272 | * | Nb,y,Rd | 13,100 | 13,100 | 13,100 | 13,100 | 13,100 | 13,100 | 13,100 | 13,100 | 13,100 | 13,000 | 12,900 | 12,900 | 12,800 | 12,700 | 12,700 | 12,600 | 12,500
|  | Nb,z,Rd | 13,000 | 12,900 | 12,600 | 12,400 | 12,000 | 11,500 | 10,900 | 8,940 | 6,910 | 5,410 | 4,230 | 3,380 | 2,770 | 2,300 | 1,950 | 1,660 | 1,440
|  | Nb,T,Rd | 13,100 | 12,900 | 12,800 | 12,600 | 12,400 | 12,100 | 11,900 | 11,100 | 10,200 | 9,200 | 8,280 | 7,510 | 6,900 | 6,410 | 6,020 | 5,710 | 5,450
UB 1016 x 305 x 249 | * | Nb,y,Rd | 11,700 | 11,700 | 11,700 | 11,700 | 11,700 | 11,700 | 11,700 | 11,700 | 11,700 | 11,700 | 11,600 | 11,600 | 11,500 | 11,400 | 11,400 | 11,300 | 11,200
|  | Nb,z,Rd | 11,700 | 11,500 | 11,300 | 11,000 | 10,700 | 10,200 | 9,520 | 7,650 | 5,820 | 4,530 | 3,530 | 2,820 | 2,300 | 1,920 | 1,620 | 1,380 | 1,200
|  | Nb,T,Rd | 11,700 | 11,600 | 11,500 | 11,300 | 11,100 | 10,900 | 10,600 | 9,860 | 8,900 | 7,880 | 6,970 | 6,240 | 5,660 | 5,200 | 4,840 | 4,560 | 4,330
UB 1016 x 305 x 222 | * | Nb,y,Rd | 10,200 | 10,200 | 10,200 | 10,200 | 10,200 | 10,200 | 10,200 | 10,200 | 10,200 | 10,200 | 10,100 | 10,100 | 10,000 | 9,950 | 9,890 | 9,820 | 9,750
|  | Nb,z,Rd | 10,200 | 10,000 | 9,810 | 9,560 | 9,220 | 8,740 | 8,060 | 6,320 | 4,750 | 3,680 | 2,860 | 2,290 | 1,870 | 1,550 | 1,310 | 1,120 | 969
|  | Nb,T,Rd | 10,200 | 10,100 | 9,980 | 9,820 | 9,640 | 9,420 | 9,160 | 8,440 | 7,500 | 6,520 | 5,680 | 5,010 | 4,500 | 4,090 | 3,780 | 3,530 | 3,320
UB 1000 x 400 x 976 | + | Nb,y,Rd | 57,200 | 57,200 | 57,200 | 57,200 | 57,200 | 57,200 | 57,200 | 57,200 | 57,100 | 56,700 | 56,200 | 55,800 | 55,300 | 54,800 | 54,300 | 53,800 | 53,200
|  | Nb,z,Rd | 57,200 | 56,800 | 55,800 | 54,800 | 53,600 | 52,300 | 50,700 | 46,800 | 41,500 | 35,500 | 29,700 | 24,800 | 20,800 | 17,600 | 15,100 | 13,000 | 11,400
|  | Nb,T,Rd | 57,200 | 57,200 | 56,500 | 55,800 | 55,100 | 54,500 | 53,900 | 52,800 | 51,900 | 51,100 | 50,400 | 49,900 | 49,500 | 49,100 | 48,800 | 48,600 | 48,400
UB 1000 x 400 x 883 | + | Nb,y,Rd | 51,800 | 51,800 | 51,800 | 51,800 | 51,800 | 51,800 | 51,800 | 51,800 | 51,700 | 51,300 | 50,900 | 50,500 | 50,000 | 49,600 | 49,100 | 48,600 | 48,100
|  | Nb,z,Rd | 51,800 | 51,400 | 50,500 | 49,500 | 48,400 | 47,200 | 45,800 | 42,100 | 37,200 | 31,700 | 26,500 | 22,100 | 18,500 | 15,700 | 13,400 | 11,600 | 10,100
|  | Nb,T,Rd | 51,800 | 51,800 | 51,100 | 50,400 | 49,800 | 49,100 | 48,600 | 47,400 | 46,500 | 45,600 | 44,900 | 44,300 | 43,800 | 43,300 | 43,000 | 42,700 | 42,400
UB 1000 x 400 x 748 | + | Nb,y,Rd | 43,900 | 43,900 | 43,900 | 43,900 | 43,900 | 43,900 | 43,900 | 43,900 | 43,800 | 43,400 | 43,100 | 42,700 | 42,300 | 42,000 | 41,600 | 41,100 | 40,700
|  | Nb,z,Rd | 43,900 | 43,500 | 42,700 | 41,800 | 40,900 | 39,700 | 38,400 | 35,100 | 30,700 | 25,900 | 21,400 | 17,800 | 14,900 | 12,600 | 10,700 | 9,250 | 8,060
|  | Nb,T,Rd | 43,900 | 43,800 | 43,200 | 42,600 | 42,000 | 41,400 | 40,800 | 39,700 | 38,600 | 37,600 | 36,800 | 36,000 | 35,400 | 34,800 | 34,300 | 33,900 | 33,600
UB 1000 x 400 x 642 | + | Nb,y,Rd | 37,600 | 37,600 | 37,600 | 37,600 | 37,600 | 37,600 | 37,600 | 37,600 | 37,500 | 37,200 | 36,900 | 36,600 | 36,300 | 35,900 | 35,600 | 35,200 | 34,800
|  | Nb,z,Rd | 37,600 | 37,300 | 36,600 | 35,800 | 35,000 | 34,000 | 32,900 | 29,900 | 26,000 | 21,900 | 18,100 | 15,000 | 12,500 | 10,600 | 9,020 | 7,780 | 6,770
|  | Nb,T,Rd | 37,600 | 37,600 | 37,000 | 36,500 | 35,900 | 35,300 | 34,800 | 33,600 | 32,500 | 31,400 | 30,300 | 29,400 | 28,600 | 27,900 | 27,300 | 26,800 | 26,400
UB 1000 x 400 x 591 | + | Nb,y,Rd | 34,600 | 34,600 | 34,600 | 34,600 | 34,600 | 34,600 | 34,600 | 34,600 | 34,500 | 34,300 | 34,000 | 33,700 | 33,400 | 33,100 | 32,800 | 32,400 | 32,100
|  | Nb,z,Rd | 34,600 | 34,300 | 33,600 | 32,900 | 32,200 | 31,200 | 30,200 | 27,400 | 23,700 | 19,800 | 16,400 | 13,500 | 11,300 | 9,530 | 8,140 | 7,020 | 6,110
|  | Nb,T,Rd | 34,600 | 34,600 | 34,000 | 33,500 | 33,000 | 32,500 | 31,900 | 30,700 | 29,600 | 28,400 | 27,300 | 26,300 | 25,400 | 24,700 | 24,000 | 23,500 | 23,000
UB 1000 x 400 x 554 | + | Nb,y,Rd | 32,500 | 32,500 | 32,500 | 32,500 | 32,500 | 32,500 | 32,500 | 32,500 | 32,400 | 32,100 | 31,800 | 31,600 | 31,300 | 31,000 | 30,700 | 30,400 | 30,000
|  | Nb,z,Rd | 32,500 | 32,200 | 31,600 | 30,900 | 30,100 | 29,300 | 28,300 | 25,700 | 22,200 | 18,600 | 15,400 | 12,700 | 10,600 | 8,940 | 7,630 | 6,580 | 5,730
|  | Nb,T,Rd | 32,500 | 32,400 | 31,900 | 31,400 | 30,900 | 30,400 | 29,800 | 28,700 | 27,500 | 26,300 | 25,100 | 24,100 | 23,100 | 22,300 | 21,600 | 21,000 | 20,500
UB 1000 x 400 x 539 | +* | Nb,y,Rd | 30,900 | 30,900 | 30,900 | 30,900 | 30,900 | 30,900 | 30,900 | 30,900 | 30,900 | 30,800 | 30,800 | 30,700 | 30,500 | 30,200 | 29,900 | 29,600 | 29,200
|  | Nb,z,Rd | 30,900 | 30,800 | 30,700 | 30,100 | 29,400 | 28,500 | 27,500 | 25,000 | 21,700 | 18,100 | 14,900 | 12,400 | 10,300 | 8,700 | 7,430 | 6,410 | 5,580
|  | Nb,T,Rd | 30,900 | 30,900 | 30,400 | 29,900 | 29,500 | 29,000 | 28,500 | 27,400 | 26,200 | 25,100 | 24,000 | 22,900 | 22,000 | 21,200 | 20,500 | 20,000 | 19,400
UB 1000 x 400 x 483 | +* | Nb,y,Rd | 27,100 | 27,100 | 27,100 | 27,100 | 27,100 | 27,100 | 27,100 | 27,100 | 27,000 | 26,800 | 26,600 | 26,400 | 26,100 | 25,900 | 25,600 | 25,400 | 25,100
|  | Nb,z,Rd | 27,100 | 26,800 | 26,300 | 25,800 | 25,200 | 24,500 | 23,600 | 22,200 | 19,200 | 16,000 | 13,200 | 10,900 | 9,060 | 7,640 | 6,520 | 5,620 | 4,890
|  | Nb,T,Rd | 27,100 | 27,000 | 26,600 | 26,200 | 25,800 | 25,300 | 24,800 | 23,800 | 22,700 | 21,600 | 20,400 | 19,400 | 18,400 | 17,600 | 16,900 | 16,300 | 15,800
UB 1000 x 400 x 443 | +* | Nb,y,Rd | 24,400 | 24,400 | 24,400 | 24,400 | 24,400 | 24,400 | 24,400 | 24,400 | 24,300 | 24,100 | 24,000 | 23,800 | 23,500 | 23,300 | 23,100 | 22,900 | 22,600
|  | Nb,z,Rd | 24,400 | 24,200 | 23,700 | 23,200 | 22,700 | 22,000 | 21,300 | 19,400 | 17,400 | 14,400 | 11,800 | 9,770 | 8,140 | 6,860 | 5,850 | 5,040 | 4,390
|  | Nb,T,Rd | 24,400 | 24,300 | 24,000 | 23,600 | 23,200 | 22,800 | 22,300 | 21,400 | 20,300 | 19,200 | 18,000 | 17,000 | 16,000 | 15,200 | 14,500 | 13,900 | 13,300
UB 1000 x 400 x 412 | * | Nb,y,Rd | 21,400 | 21,400 | 21,400 | 21,400 | 21,400 | 21,400 | 21,400 | 21,400 | 21,400 | 21,300 | 21,200 | 21,100 | 21,000 | 20,800 | 20,700 | 20,600 | 20,500
|  | Nb,z,Rd | 21,400 | 21,300 | 21,000 | 20,800 | 20,500 | 20,100 | 19,700 | 18,500 | 16,700 | 14,300 | 12,000 | 9,800 | 8,120 | 6,810 | 5,790 | 4,970 | 4,320
|  | Nb,T,Rd | 21,400 | 21,400 | 21,200 | 21,000 | 20,800 | 20,500 | 20,300 | 19,700 | 19,000 | 18,200 | 17,300 | 16,300 | 15,400 | 14,600 | 13,800 | 13,200 | 12,600
UB 1000 x 400 x 371 | * | Nb,y,Rd | 18,800 | 18,800 | 18,800 | 18,800 | 18,800 | 18,800 | 18,800 | 18,800 | 18,800 | 18,700 | 18,600 | 18,600 | 18,500 | 18,400 | 18,300 | 18,100 | 18,000
|  | Nb,z,Rd | 18,800 | 18,700 | 18,500 | 18,300 | 18,000 | 17,700 | 17,400 | 16,300 | 14,700 | 12,500 | 10,600 | 8,660 | 7,170 | 6,010 | 5,100 | 4,380 | 3,800
|  | Nb,T,Rd | 18,800 | 18,800 | 18,600 | 18,500 | 18,300 | 18,100 | 17,900 | 17,300 | 16,700 | 15,900 | 15,000 | 14,000 | 13,100 | 12,200 | 11,500 | 10,900 | 10,300
UB 1000 x 400 x 321 | * | Nb,y,Rd | 15,800 | 15,800 | 15,800 | 15,800 | 15,800 | 15,800 | 15,800 | 15,800 | 15,800 | 15,700 | 15,700 | 15,600 | 15,500 | 15,400 | 15,300 | 15,200 | 15,100
|  | Nb,z,Rd | 15,800 | 15,700 | 15,600 | 15,400 | 15,200 | 14,900 | 14,600 | 13,800 | 12,500 | 10,700 | 8,900 | 7,350 | 6,200 | 5,200 | 4,410 | 3,790 | 3,290
|  | Nb,T,Rd | 15,800 | 15,800 | 15,700 | 15,500 | 15,300 | 15,200 | 15,000 | 14,500 | 13,900 | 13,200 | 12,300 | 11,400 | 10,500 | 9,640 | 8,940 | 8,350 | 7,860
UB 1000 x 400 x 296 | * | Nb,y,Rd | 14,400 | 14,400 | 14,400 | 14,400 | 14,400 | 14,400 | 14,400 | 14,400 | 14,400 | 14,400 | 14,300 | 14,200 | 14,100 | 14,100 | 14,000 | 13,900 | 13,800
|  | Nb,z,Rd | 14,400 | 14,400 | 14,200 | 14,000 | 13,800 | 13,600 | 13,300 | 12,500 | 11,200 | 9,570 | 7,920 | 6,520 | 5,490 | 4,600 | 3,910 | 3,360 | 2,910
|  | Nb,T,Rd | 14,400 | 14,400 | 14,300 | 14,100 | 14,000 | 13,800 | 13,700 | 13,200 | 12,600 | 11,900 | 11,000 | 10,100 | 9,150 | 8,360 | 7,680 | 7,120 | 6,650
UB 920 x 420 x 1377 | + | Nb,y,Rd | 78,900 | 78,900 | 78,900 | 78,900 | 78,900 | 78,900 | 78,900 | 78,900 | 78,700 | 78,100 | 77,400 | 76,800 | 76,100 | 75,400 | 74,700 | 73,900 | 73,000
|  | Nb,z,Rd | 78,900 | 78,800 | 76,900 | 74,900 | 72,800 | 70,600 | 68,100 | 62,600 | 56,300 | 49,400 | 42,600 | 36,500 | 31,300 | 27,000 | 23,400 | 20,400 | 17,900
|  | Nb,T,Rd | 78,900 | 78,900 | 78,300 | 77,100 | 76,000 | 75,100 | 74,300 | 72,900 | 71,900 | 71,200 | 70,600 | 70,200 | 69,900 | 69,600 | 69,400 | 69,200 | 69,100
UB 920 x 420 x 1269 | + | Nb,y,Rd | 72,700 | 72,700 | 72,700 | 72,700 | 72,700 | 72,700 | 72,700 | 72,700 | 72,600 | 72,000 | 71,500 | 70,900 | 70,300 | 69,600 | 69,000 | 68,300 | 67,500
|  | Nb,z,Rd | 72,700 | 72,600 | 70,800 | 69,000 | 67,100 | 65,000 | 62,800 | 57,700 | 51,900 | 45,500 | 39,300 | 33,700 | 28,900 | 24,900 | 21,500 | 18,800 | 16,500
|  | Nb,T,Rd | 72,700 | 72,700 | 72,100 | 70,900 | 69,900 | 69,000 | 68,200 | 66,800 | 65,800 | 65,100 | 64,500 | 64,000 | 63,700 | 63,400 | 63,200 | 63,000 | 62,900
UB 920 x 420 x 1194 | + | Nb,y,Rd | 68,500 | 68,500 | 68,500 | 68,500 | 68,500 | 68,500 | 68,500 | 68,500 | 68,300 | 67,800 | 67,200 | 66,700 | 66,100 | 65,500 | 64,900 | 64,200 | 63,500
|  | Nb,z,Rd | 68,500 | 68,300 | 66,600 | 64,900 | 63,000 | 61,100 | 58,900 | 54,100 | 48,500 | 42,400 | 36,600 | 31,300 | 26,800 | 23,100 | 20,000 | 17,400 | 15,300
|  | Nb,T,Rd | 68,500 | 68,500 | 67,800 | 66,600 | 65,600 | 64,700 | 63,900 | 62,600 | 61,500 | 60,700 | 60,100 | 59,600 | 59,300 | 59,000 | 58,700 | 58,500 | 58,400
UB 920 x 420 x 1077 | + | Nb,y,Rd | 63,100 | 63,100 | 63,100 | 63,100 | 63,100 | 63,100 | 63,100 | 63,100 | 62,900 | 62,400 | 61,900 | 61,300 | 60,800 | 60,200 | 59,600 | 59,000 | 58,300
|  | Nb,z,Rd | 63,100 | 62,900 | 61,900 | 60,800 | 59,700 | 58,400 | 56,900 | 53,200 | 48,300 | 42,300 | 36,100 | 30,500 | 25,800 | 21,900 | 18,800 | 16,300 | 14,200
|  | Nb,T,Rd | 63,100 | 63,100 | 62,600 | 61,900 | 61,200 | 60,600 | 60,100 | 59,100 | 58,400 | 57,700 | 57,200 | 56,800 | 56,500 | 56,200 | 56,000 | 55,900 | 55,700
UB 920 x 420 x 970 | + | Nb,y,Rd | 56,900 | 56,900 | 56,900 | 56,900 | 56,900 | 56,900 | 56,900 | 56,900 | 56,700 | 56,200 | 55,700 | 55,300 | 54,800 | 54,200 | 53,700 | 53,100 | 52,500
|  | Nb,z,Rd | 56,900 | 56,700 | 55,800 | 54,800 | 53,700 | 52,600 | 51,200 | 47,800 | 43,200 | 37,700 | 32,100 | 27,100 | 22,900 | 19,500 | 16,700 | 14,400 | 12,600
|  | Nb,T,Rd | 56,900 | 56,900 | 56,400 | 55,700 | 55,100 | 54,500 | 53,900 | 53,000 | 52,100 | 51,400 | 50,900 | 50,400 | 50,000 | 49,700 | 49,500 | 49,300 | 49,100
UB 920 x 420 x 787 | + | Nb,y,Rd | 46,100 | 46,100 | 46,100 | 46,100 | 46,100 | 46,100 | 46,100 | 46,100 | 45,900 | 45,500 | 45,100 | 44,700 | 44,300 | 43,900 | 43,400 | 42,900 | 42,400
|  | Nb,z,Rd | 46,100 | 45,900 | 45,100 | 44,300 | 43,400 | 42,400 | 41,200 | 38,200 | 34,300 | 29,600 | 25,000 | 21,000 | 17,700 | 15,000 | 12,800 | 11,100 | 9,680
|  | Nb,T,Rd | 46,100 | 46,100 | 45,600 | 45,000 | 44,400 | 43,900 | 43,300 | 42,300 | 41,400 | 40,600 | 39,900 | 39,300 | 38,700 | 38,300 | 37,900 | 37,600 | 37,400
UB 920 x 420 x 725 | + | Nb,y,Rd | 42,500 | 42,500 | 42,500 | 42,500 | 42,500 | 42,500 | 42,500 | 42,500 | 42,200 | 41,900 | 41,500 | 41,200 | 40,800 | 40,400 | 39,900 | 39,500 | 39,000
|  | Nb,z,Rd | 42,500 | 42,200 | 41,500 | 40,800 | 39,900 | 39,000 | 37,800 | 35,000 | 31,300 | 27,000 | 22,700 | 19,000 | 16,000 | 13,600 | 11,600 | 10,000 | 8,750
|  | Nb,T,Rd | 42,500 | 42,500 | 41,900 | 41,400 | 40,800 | 40,300 | 39,800 | 38,700 | 37,800 | 36,900 | 36,100 | 35,500 | 34,900 | 34,400 | 33,900 | 33,600 | 33,300
UB 920 x 420 x 656 | + | Nb,y,Rd | 38,400 | 38,400 | 38,400 | 38,400 | 38,400 | 38,400 | 38,400 | 38,400 | 38,200 | 37,900 | 37,600 | 37,200 | 36,900 | 36,500 | 36,100 | 35,700 | 35,300
|  | Nb,z,Rd | 38,400 | 38,200 | 37,600 | 36,900 | 36,100 | 35,300 | 34,300 | 31,700 | 28,400 | 24,400 | 20,600 | 17,200 | 14,500 | 12,300 | 10,500 | 9,080 | 7,920
|  | Nb,T,Rd | 38,400 | 38,400 | 37,900 | 37,400 | 36,900 | 36,400 | 35,900 | 34,800 | 33,800 | 32,900 | 32,000 | 31,300 | 30,600 | 30,000 | 29,500 | 29,000 | 28,700
UB 920 x 420 x 588 | + | Nb,y,Rd | 34,400 | 34,400 | 34,400 | 34,400 | 34,400 | 34,400 | 34,400 | 34,400 | 34,200 | 33,900 | 33,600 | 33,300 | 33,000 | 32,700 | 32,300 | 31,900 | 31,500
|  | Nb,z,Rd | 34,400 | 34,200 | 33,600 | 33,000 | 32,300 | 31,500 | 30,500 | 28,100 | 25,000 | 21,400 | 17,900 | 14,900 | 12,500 | 10,600 | 9,080 | 7,840 | 6,830
|  | Nb,T,Rd | 34,400 | 34,400 | 33,900 | 33,500 | 33,000 | 32,500 | 32,000 | 31,000 | 29,900 | 28,900 | 28,000 | 27,100 | 26,400 | 25,700 | 25,100 | 24,600 | 24,100
UB 920 x 420 x 537 | + | Nb,y,Rd | 31,400 | 31,400 | 31,400 | 31,400 | 31,400 | 31,400 | 31,400 | 31,400 | 31,200 | 30,900 | 30,700 | 30,400 | 30,100 | 29,800 | 29,500 | 29,100 | 28,700
|  | Nb,z,Rd | 31,400 | 31,200 | 30,700 | 30,100 | 29,400 | 28,700 | 27,800 | 25,700 | 22,800 | 19,500 | 16,300 | 13,600 | 11,400 | 9,680 | 8,280 | 7,150 | 6,230
|  | Nb,T,Rd | 31,400 | 31,400 | 30,900 | 30,500 | 30,000 | 29,600 | 29,100 | 28,100 | 27,000 | 26,000 | 25,000 | 24,000 | 23,200 | 22,400 | 21,800 | 21,200 | 20,700
UB 920 x 420 x 491 | +* | Nb,y,Rd | 28,000 | 28,000 | 28,000 | 28,000 | 28,000 | 28,000 | 28,000 | 28,000 | 27,800 | 27,600 | 27,300 | 27,100 | 26,800 | 26,800 | 26,800 | 26,600 | 26,200
|  | Nb,z,Rd | 28,000 | 27,800 | 27,300 | 26,800 | 26,800 | 26,200 | 25,400 | 23,300 | 20,600 | 17,600 | 14,700 | 12,200 | 10,300 | 8,680 | 7,420 | 6,410 | 5,580
|  | Nb,T,Rd | 28,000 | 28,000 | 27,600 | 27,100 | 26,700 | 26,300 | 25,900 | 24,900 | 23,900 | 22,900 | 21,900 | 20,900 | 20,000 | 19,300 | 18,600 | 18,000 | 17,500
UB 920 x 420 x 449 | +* | Nb,y,Rd | 25,200 | 25,200 | 25,200 | 25,200 | 25,200 | 25,200 | 25,200 | 25,200 | 25,100 | 24,900 | 24,700 | 24,400 | 24,200 | 24,000 | 23,700 | 23,400 | 23,100
|  | Nb,z,Rd | 25,200 | 25,100 | 24,700 | 24,200 | 23,700 | 23,100 | 22,400 | 21,400 | 18,900 | 16,100 | 13,500 | 11,200 | 9,400 | 7,960 | 6,800 | 5,880 | 5,120
|  | Nb,T,Rd | 25,200 | 25,200 | 24,900 | 24,500 | 24,100 | 23,700 | 23,300 | 22,400 | 21,500 | 20,400 | 19,400 | 18,400 | 17,500 | 16,700 | 16,000 | 15,400 | 14,900
UB 920 x 420 x 420 | * | Nb,y,Rd | 22,400 | 22,400 | 22,400 | 22,400 | 22,400 | 22,400 | 22,400 | 22,400 | 22,300 | 22,200 | 22,100 | 22,000 | 21,800 | 21,700 | 21,500 | 21,400 | 21,200
|  | Nb,z,Rd | 22,400 | 22,300 | 22,100 | 21,800 | 21,500 | 21,200 | 20,800 | 19,800 | 18,200 | 16,100 | 13,400 | 11,100 | 9,260 | 7,800 | 6,640 | 5,710 | 4,960
|  | Nb,T,Rd | 22,400 | 22,400 | 22,200 | 22,000 | 21,800 | 21,600 | 21,300 | 20,800 | 20,100 | 19,400 | 18,600 | 17,700 | 16,800 | 16,000 | 15,300 | 14,700 | 14,100
UB 920 x 420 x 390 | * | Nb,y,Rd | 20,400 | 20,400 | 20,400 | 20,400 | 20,400 | 20,400 | 20,400 | 20,400 | 20,400 | 20,300 | 20,200 | 20,100 | 19,900 | 19,800 | 19,700 | 19,600 | 19,400
|  | Nb,z,Rd | 20,400 | 20,400 | 20,200 | 19,900 | 19,700 | 19,400 | 19,000 | 18,000 | 16,400 | 14,500 | 12,000 | 9,940 | 8,260 | 6,950 | 5,910 | 5,080 | 4,410
|  | Nb,T,Rd | 20,400 | 20,400 | 20,300 | 20,100 | 19,900 | 19,700 | 19,500 | 18,900 | 18,300 | 17,600 | 16,700 | 15,800 | 14,900 | 14,100 | 13,300 | 12,700 | 12,100
UB 920 x 420 x 368 | * | Nb,y,Rd | 19,000 | 19,000 | 19,000 | 19,000 | 19,000 | 19,000 | 19,000 | 19,000 | 19,000 | 18,900 | 18,800 | 18,700 | 18,600 | 18,500 | 18,300 | 18,200 | 18,100
|  | Nb,z,Rd | 19,000 | 19,000 | 18,800 | 18,600 | 18,300 | 18,000 | 17,700 | 16,800 | 15,300 | 13,300 | 11,300 | 9,360 | 7,780 | 6,540 | 5,560 | 4,790 | 4,160
|  | Nb,T,Rd | 19,000 | 19,000 | 18,900 | 18,700 | 18,500 | 18,300 | 18,100 | 17,600 | 17,000 | 16,300 | 15,400 | 14,500 | 13,600 | 12,800 | 12,000 | 11,400 | 10,800
UB 920 x 420 x 344 | * | Nb,y,Rd | 17,700 | 17,700 | 17,700 | 17,700 | 17,700 | 17,700 | 17,700 | 17,700 | 17,600 | 17,500 | 17,400 | 17,300 | 17,200 | 17,100 | 17,000 | 16,900 | 16,800
|  | Nb,z,Rd | 17,700 | 17,600 | 17,400 | 17,200 | 17,000 | 16,700 | 16,400 | 15,500 | 14,200 | 12,300 | 10,500 | 8,630 | 7,170 | 6,020 | 5,120 | 4,400 | 3,820
|  | Nb,T,Rd | 17,700 | 17,700 | 17,500 | 17,400 | 17,200 | 17,000 | 16,800 | 16,300 | 15,800 | 15,000 | 14,200 | 13,300 | 12,400 | 11,500 | 10,800 | 10,200 | 9,620
UB 914 x 305 x 576 | + | Nb,y,Rd | 33,700 | 33,700 | 33,700 | 33,700 | 33,700 | 33,700 | 33,700 | 33,700 | 33,500 | 33,200 | 32,900 | 32,600 | 32,300 | 31,900 | 31,600 | 31,200 | 30,800
|  | Nb,z,Rd | 33,700 | 32,900 | 32,000 | 30,900 | 29,600 | 28,000 | 26,100 | 21,300 | 16,700 | 13,000 | 10,300 | 8,350 | 6,880 | 5,750 | 4,880 | 4,190 | 3,640
|  | Nb,T,Rd | 33,700 | 33,300 | 32,700 | 32,100 | 31,500 | 30,900 | 30,300 | 29,300 | 28,300 | 27,600 | 26,900 | 26,400 | 26,000 | 25,600 | 25,400 | 25,100 | 24,900
UB 914 x 305 x 521 | + | Nb,y,Rd | 30,500 | 30,500 | 30,500 | 30,500 | 30,500 | 30,500 | 30,500 | 30,500 | 30,300 | 30,000 | 29,800 | 29,500 | 29,200 | 28,900 | 28,500 | 28,200 | 27,800
|  | Nb,z,Rd | 30,400 | 29,700 | 28,900 | 27,900 | 26,700 | 25,200 | 23,400 | 18,900 | 14,800 | 11,500 | 9,120 | 7,370 | 6,060 | 5,070 | 4,300 | 3,690 | 3,200
|  | Nb,T,Rd | 30,500 | 30,100 | 29,500 | 28,900 | 28,400 | 27,800 | 27,200 | 26,100 | 25,100 | 24,200 | 23,400 | 22,800 | 22,300 | 21,900 | 21,600 | 21,300 | 21,100
UB 914 x 305 x 474 | + | Nb,y,Rd | 27,800 | 27,800 | 27,800 | 27,800 | 27,800 | 27,800 | 27,800 | 27,800 | 27,600 | 27,300 | 27,100 | 26,800 | 26,500 | 26,300 | 26,000 | 25,600 | 25,300
|  | Nb,z,Rd | 27,700 | 27,000 | 26,200 | 25,300 | 24,200 | 22,800 | 21,000 | 16,900 | 13,100 | 10,200 | 8,080 | 6,530 | 5,370 | 4,490 | 3,810 | 3,270 | 2,840
|  | Nb,T,Rd | 27,800 | 27,400 | 26,800 | 26,300 | 25,700 | 25,100 | 24,500 | 23,400 | 22,300 | 21,300 | 20,500 | 19,800 | 19,300 | 18,800 | 18,400 | 18,100 | 17,900
UB 914 x 305 x 425 | +* | Nb,y,Rd | 24,300 | 24,300 | 24,300 | 24,300 | 24,300 | 24,300 | 24,300 | 24,300 | 24,200 | 24,200 | 24,200 | 24,100 | 23,800 | 23,600 | 23,300 | 23,000 | 22,700
|  | Nb,z,Rd | 24,200 | 24,200 | 23,500 | 22,700 | 21,600 | 20,300 | 18,700 | 14,900 | 11,500 | 8,940 | 7,070 | 5,700 | 4,690 | 3,920 | 3,320 | 2,850 | 2,470
|  | Nb,T,Rd | 24,300 | 23,900 | 23,500 | 23,000 | 22,500 | 21,900 | 21,400 | 20,200 | 19,100 | 18,100 | 17,200 | 16,500 | 15,900 | 15,500 | 15,100 | 14,700 | 14,500
UB 914 x 305 x 381 | +* | Nb,y,Rd | 21,300 | 21,300 | 21,300 | 21,300 | 21,300 | 21,300 | 21,300 | 21,300 | 21,100 | 21,000 | 20,800 | 20,600 | 20,400 | 20,200 | 19,900 | 19,700 | 19,400
|  | Nb,z,Rd | 21,200 | 20,700 | 20,100 | 19,400 | 18,700 | 18,100 | 16,600 | 13,100 | 10,100 | 7,810 | 6,170 | 4,980 | 4,090 | 3,420 | 2,900 | 2,480 | 2,160
|  | Nb,T,Rd | 21,300 | 21,000 | 20,500 | 20,100 | 19,600 | 19,100 | 18,600 | 17,400 | 16,300 | 15,300 | 14,400 | 13,600 | 13,000 | 12,500 | 12,100 | 11,800 | 11,500
UB 914 x 305 x 345 | * | Nb,y,Rd | 18,100 | 18,100 | 18,100 | 18,100 | 18,100 | 18,100 | 18,100 | 18,100 | 18,000 | 17,900 | 17,800 | 17,700 | 17,600 | 17,500 | 17,400 | 17,300 | 17,100
|  | Nb,z,Rd | 18,100 | 17,800 | 17,500 | 17,100 | 16,600 | 16,000 | 15,000 | 12,700 | 9,720 | 7,450 | 5,840 | 4,680 | 3,830 | 3,190 | 2,700 | 2,310 | 2,000
|  | Nb,T,Rd | 18,100 | 17,900 | 17,700 | 17,400 | 17,200 | 16,900 | 16,600 | 15,800 | 14,900 | 13,900 | 13,000 | 12,300 | 11,600 | 11,100 | 10,600 | 10,300 | 10,000
UB 914 x 305 x 313 | * | Nb,y,Rd | 16,100 | 16,100 | 16,100 | 16,100 | 16,100 | 16,100 | 16,100 | 16,100 | 16,100 | 16,000 | 15,900 | 15,800 | 15,700 | 15,600 | 15,500 | 15,400 | 15,200
|  | Nb,z,Rd | 16,100 | 15,800 | 15,600 | 15,200 | 14,700 | 14,100 | 13,200 | 11,100 | 8,370 | 6,390 | 5,000 | 4,000 | 3,280 | 2,730 | 2,300 | 1,970 | 1,710
|  | Nb,T,Rd | 16,100 | 16,000 | 15,800 | 15,500 | 15,300 | 15,000 | 14,700 | 13,900 | 13,000 | 12,000 | 11,000 | 10,200 | 9,510 | 8,970 | 8,540 | 8,190 | 7,900
UB 914 x 305 x 289 | * | Nb,y,Rd | 14,600 | 14,600 | 14,600 | 14,600 | 14,600 | 14,600 | 14,600 | 14,600 | 14,500 | 14,500 | 14,400 | 14,300 | 14,200 | 14,100 | 14,000 | 13,900 | 13,800
|  | Nb,z,Rd | 14,600 | 14,300 | 14,100 | 13,800 | 13,400 | 12,800 | 12,100 | 9,870 | 7,740 | 5,910 | 4,620 | 3,700 | 3,030 | 2,520 | 2,130 | 1,820 | 1,580
|  | Nb,T,Rd | 14,600 | 14,500 | 14,300 | 14,100 | 13,800 | 13,600 | 13,300 | 12,500 | 11,600 | 10,600 | 9,660 | 8,860 | 8,220 | 7,700 | 7,280 | 6,940 | 6,670
UB 914 x 305 x 271 | * | Nb,y,Rd | 13,500 | 13,500 | 13,500 | 13,500 | 13,500 | 13,500 | 13,500 | 13,500 | 13,400 | 13,400 | 13,300 | 13,200 | 13,100 | 13,100 | 13,000 | 12,900 | 12,800
|  | Nb,z,Rd | 13,500 | 13,300 | 13,000 | 12,800 | 12,400 | 11,900 | 11,200 | 9,220 | 7,270 | 5,550 | 4,340 | 3,480 | 2,840 | 2,370 | 2,000 | 1,710 | 1,480
|  | Nb,T,Rd | 13,500 | 13,400 | 13,200 | 13,000 | 12,800 | 12,600 | 12,300 | 11,600 | 10,600 | 9,650 | 8,720 | 7,940 | 7,310 | 6,810 | 6,410 | 6,090 | 5,820
UB 914 x 305 x 253 | * | Nb,y,Rd | 12,400 | 12,400 | 12,400 | 12,400 | 12,400 | 12,400 | 12,400 | 12,400 | 12,300 | 12,300 | 12,200 | 12,100 | 12,100 | 12,000 | 11,900 | 11,800 | 11,700
|  | Nb,z,Rd | 12,300 | 12,100 | 11,900 | 11,700 | 11,300 | 10,900 | 10,200 | 8,380 | 6,610 | 5,040 | 3,940 | 3,150 | 2,580 | 2,140 | 1,810 | 1,550 | 1,340
|  | Nb,T,Rd | 12,400 | 12,200 | 12,100 | 11,900 | 11,700 | 11,500 | 11,200 | 10,500 | 9,640 | 8,670 | 7,760 | 7,010 | 6,410 | 5,930 | 5,550 | 5,250 | 5,000
UB 914 x 305 x 238 | * | Nb,y,Rd | 11,400 | 11,400 | 11,400 | 11,400 | 11,400 | 11,400 | 11,400 | 11,400 | 11,400 | 11,400 | 11,300 | 11,200 | 11,200 | 11,100 | 11,000 | 10,900 | 10,800
|  | Nb,z,Rd | 11,400 | 11,300 | 11,100 | 10,800 | 10,500 | 10,100 | 9,500 | 7,830 | 6,050 | 4,730 | 3,700 | 2,960 | 2,420 | 2,020 | 1,700 | 1,460 | 1,260
|  | Nb,T,Rd | 11,400 | 11,300 | 11,200 | 11,000 | 10,900 | 10,600 | 10,400 | 9,720 | 8,850 | 7,890 | 7,010 | 6,290 | 5,710 | 5,250 | 4,890 | 4,600 | 4,360
UB 914 x 305 x 224 | * | Nb,y,Rd | 10,600 | 10,600 | 10,600 | 10,600 | 10,600 | 10,600 | 10,600 | 10,600 | 10,600 | 10,500 | 10,500 | 10,400 | 10,400 | 10,300 | 10,200 | 10,100 | 10,100
|  | Nb,z,Rd | 10,600 | 10,400 | 10,200 | 10,000 | 9,730 | 9,330 | 8,770 | 7,190 | 5,530 | 4,330 | 3,380 | 2,700 | 2,210 | 1,840 | 1,550 | 1,330 | 1,150
|  | Nb,T,Rd | 10,600 | 10,500 | 10,400 | 10,200 | 10,100 | 9,860 | 9,620 | 8,980 | 8,120 | 7,180 | 6,330 | 5,640 | 5,090 | 4,660 | 4,310 | 4,040 | 3,820
UB 914 x 305 x 201 | * | Nb,y,Rd | 9,260 | 9,260 | 9,260 | 9,260 | 9,260 | 9,260 | 9,260 | 9,260 | 9,230 | 9,180 | 9,140 | 9,080 | 9,030 | 8,970 | 8,910 | 8,840 | 8,770
|  | Nb,z,Rd | 9,240 | 9,100 | 8,930 | 8,720 | 8,460 | 8,080 | 7,560 | 6,120 | 4,680 | 3,660 | 2,850 | 2,280 | 1,860 | 1,550 | 1,310 | 1,120 | 968
|  | Nb,T,Rd | 9,260 | 9,170 | 9,050 | 8,920 | 8,760 | 8,580 | 8,360 | 7,750 | 6,920 | 6,030 | 5,240 | 4,610 | 4,110 | 3,730 | 3,420 | 3,180 | 2,980
UB 840 x 400 x 576 | + | Nb,y,Rd | 33,800 | 33,800 | 33,800 | 33,800 | 33,800 | 33,800 | 33,800 | 33,800 | 33,500 | 33,200 | 32,900 | 32,500 | 32,200 | 31,800 | 31,400 | 31,000 | 30,600
|  | Nb,z,Rd | 33,800 | 33,600 | 33,000 | 32,300 | 31,600 | 30,800 | 29,800 | 27,400 | 24,100 | 20,500 | 17,000 | 14,200 | 11,900 | 10,000 | 8,590 | 7,420 | 6,460
|  | Nb,T,Rd | 33,800 | 33,800 | 33,300 | 32,800 | 32,300 | 31,900 | 31,400 | 30,400 | 29,500 | 28,700 | 27,900 | 27,200 | 26,700 | 26,200 | 25,700 | 25,400 | 25,000
UB 840 x 400 x 527 | + | Nb,y,Rd | 30,900 | 30,900 | 30,900 | 30,900 | 30,900 | 30,900 | 30,900 | 30,900 | 30,600 | 30,300 | 30,000 | 29,700 | 29,400 | 29,100 | 28,700 | 28,300 | 27,900
|  | Nb,z,Rd | 30,900 | 30,700 | 30,100 | 29,500 | 28,800 | 28,100 | 27,200 | 24,900 | 21,800 | 18,500 | 15,300 | 12,700 | 10,700 | 9,020 | 7,700 | 6,650 | 5,790
|  | Nb,T,Rd | 30,900 | 30,900 | 30,400 | 30,000 | 29,500 | 29,000 | 28,600 | 27,600 | 26,700 | 25,800 | 25,000 | 24,200 | 23,600 | 23,000 | 22,500 | 22,100 | 21,700
UB 840 x 400 x 473 | + | Nb,y,Rd | 27,700 | 27,700 | 27,700 | 27,700 | 27,700 | 27,700 | 27,700 | 27,700 | 27,500 | 27,200 | 27,000 | 26,700 | 26,400 | 26,100 | 25,700 | 25,400 | 25,000
|  | Nb,z,Rd | 27,700 | 27,500 | 27,000 | 26,500 | 25,800 | 25,100 | 24,300 | 22,200 | 19,400 | 16,400 | 13,600 | 11,200 | 9,400 | 7,940 | 6,780 | 5,850 | 5,100
|  | Nb,T,Rd | 27,700 | 27,700 | 27,300 | 26,900 | 26,400 | 26,000 | 25,500 | 24,600 | 23,600 | 22,700 | 21,800 | 20,900 | 20,200 | 19,500 | 19,000 | 18,500 | 18,100
UB 840 x 400 x 433 | +* | Nb,y,Rd | 24,800 | 24,800 | 24,800 | 24,800 | 24,800 | 24,800 | 24,800 | 24,800 | 24,600 | 24,400 | 24,200 | 24,200 | 24,100 | 23,900 | 23,500 | 23,200 | 22,900
|  | Nb,z,Rd | 24,800 | 24,600 | 24,200 | 24,200 | 23,700 | 23,000 | 22,300 | 20,300 | 17,800 | 15,000 | 12,400 | 10,300 | 8,600 | 7,270 | 6,210 | 5,360 | 4,660
|  | Nb,T,Rd | 24,800 | 24,800 | 24,400 | 24,000 | 23,600 | 23,200 | 22,800 | 21,900 | 21,000 | 20,000 | 19,100 | 18,200 | 17,500 | 16,800 | 16,200 | 15,700 | 15,300
UB 840 x 400 x 392 | * | Nb,y,Rd | 21,100 | 21,100 | 21,100 | 21,100 | 21,100 | 21,100 | 21,100 | 21,100 | 21,000 | 20,900 | 20,800 | 20,700 | 20,500 | 20,400 | 20,200 | 20,100 | 19,900
|  | Nb,z,Rd | 21,100 | 21,000 | 20,800 | 20,600 | 20,300 | 19,900 | 19,500 | 18,500 | 16,900 | 14,300 | 11,800 | 9,670 | 8,030 | 6,740 | 5,730 | 4,930 | 4,280
|  | Nb,T,Rd | 21,100 | 21,100 | 20,900 | 20,700 | 20,500 | 20,300 | 20,100 | 19,500 | 18,900 | 18,200 | 17,400 | 16,600 | 15,900 | 15,200 | 14,600 | 14,100 | 13,600
UB 840 x 400 x 359 | * | Nb,y,Rd | 19,100 | 19,100 | 19,100 | 19,100 | 19,100 | 19,100 | 19,100 | 19,100 | 19,000 | 18,900 | 18,800 | 18,700 | 18,600 | 18,400 | 18,300 | 18,100 | 18,000
|  | Nb,z,Rd | 19,100 | 19,100 | 18,800 | 18,600 | 18,300 | 18,000 | 17,700 | 16,600 | 15,300 | 12,900 | 10,600 | 8,690 | 7,210 | 6,050 | 5,140 | 4,420 | 3,840
|  | Nb,T,Rd | 19,100 | 19,100 | 19,000 | 18,800 | 18,600 | 18,400 | 18,200 | 17,600 | 17,000 | 16,300 | 15,500 | 14,600 | 13,800 | 13,100 | 12,500 | 11,900 | 11,400
UB 840 x 400 x 329 | * | Nb,y,Rd | 17,300 | 17,300 | 17,300 | 17,300 | 17,300 | 17,300 | 17,300 | 17,300 | 17,200 | 17,100 | 17,000 | 16,900 | 16,800 | 16,700 | 16,500 | 16,400 | 16,200
|  | Nb,z,Rd | 17,300 | 17,200 | 17,000 | 16,800 | 16,600 | 16,300 | 15,900 | 15,000 | 13,400 | 11,700 | 9,540 | 7,820 | 6,480 | 5,440 | 4,620 | 3,970 | 3,440
|  | Nb,T,Rd | 17,300 | 17,300 | 17,100 | 16,900 | 16,800 | 16,600 | 16,400 | 15,900 | 15,300 | 14,500 | 13,700 | 12,900 | 12,000 | 11,300 | 10,600 | 10,100 | 9,630
UB 840 x 400 x 299 | * | Nb,y,Rd | 15,400 | 15,400 | 15,400 | 15,400 | 15,400 | 15,400 | 15,400 | 15,400 | 15,300 | 15,300 | 15,200 | 15,100 | 15,000 | 14,900 | 14,800 | 14,600 | 14,500
|  | Nb,z,Rd | 15,400 | 15,400 | 15,200 | 15,000 | 14,800 | 14,500 | 14,200 | 13,300 | 11,900 | 10,200 | 8,520 | 6,980 | 5,780 | 4,840 | 4,110 | 3,530 | 3,070
|  | Nb,T,Rd | 15,400 | 15,400 | 15,300 | 15,100 | 15,000 | 14,800 | 14,600 | 14,100 | 13,600 | 12,900 | 12,000 | 11,200 | 10,300 | 9,610 | 8,980 | 8,440 | 7,990
UB 838 x 292 x 251 | * | Nb,y,Rd | 12,600 | 12,600 | 12,600 | 12,600 | 12,600 | 12,600 | 12,600 | 12,600 | 12,500 | 12,400 | 12,400 | 12,300 | 12,200 | 12,100 | 12,000 | 11,900 | 11,800
|  | Nb,z,Rd | 12,500 | 12,400 | 12,100 | 11,800 | 11,500 | 10,900 | 10,200 | 8,210 | 6,360 | 4,840 | 3,780 | 3,020 | 2,470 | 2,060 | 1,740 | 1,490 | 1,290
|  | Nb,T,Rd | 12,600 | 12,500 | 12,300 | 12,100 | 11,900 | 11,700 | 11,400 | 10,700 | 9,880 | 9,010 | 8,220 | 7,570 | 7,040 | 6,620 | 6,290 | 6,020 | 5,810
UB 838 x 292 x 226 | * | Nb,y,Rd | 11,100 | 11,100 | 11,100 | 11,100 | 11,100 | 11,100 | 11,100 | 11,100 | 11,100 | 11,000 | 11,000 | 10,900 | 10,800 | 10,700 | 10,700 | 10,600 | 10,500
|  | Nb,z,Rd | 11,100 | 11,000 | 10,800 | 10,500 | 10,200 | 9,730 | 9,100 | 7,370 | 5,750 | 4,370 | 3,420 | 2,730 | 2,230 | 1,860 | 1,570 | 1,340 | 1,160
|  | Nb,T,Rd | 11,100 | 11,000 | 10,900 | 10,700 | 10,500 | 10,300 | 10,100 | 9,400 | 8,560 | 7,680 | 6,890 | 6,250 | 5,740 | 5,340 | 5,020 | 4,760 | 4,550
UB 838 x 292 x 194 | * | Nb,y,Rd | 9,210 | 9,210 | 9,210 | 9,210 | 9,210 | 9,210 | 9,210 | 9,210 | 9,160 | 9,110 | 9,050 | 9,000 | 8,930 | 8,870 | 8,800 | 8,720 | 8,640
|  | Nb,z,Rd | 9,180 | 9,040 | 8,870 | 8,660 | 8,380 | 7,990 | 7,450 | 5,970 | 4,540 | 3,530 | 2,750 | 2,200 | 1,800 | 1,490 | 1,260 | 1,080 | 934
|  | Nb,T,Rd | 9,210 | 9,110 | 8,990 | 8,850 | 8,690 | 8,500 | 8,260 | 7,640 | 6,840 | 6,000 | 5,260 | 4,680 | 4,230 | 3,870 | 3,590 | 3,370 | 3,190
UB 838 x 292 x 176 | * | Nb,y,Rd | 8,170 | 8,170 | 8,170 | 8,170 | 8,170 | 8,170 | 8,170 | 8,170 | 8,120 | 8,080 | 8,030 | 7,980 | 7,920 | 7,870 | 7,800 | 7,740 | 7,660
|  | Nb,z,Rd | 8,140 | 8,010 | 7,850 | 7,660 | 7,390 | 7,020 | 6,500 | 5,140 | 3,880 | 3,010 | 2,340 | 1,870 | 1,530 | 1,270 | 1,070 | 918 | 794
|  | Nb,T,Rd | 8,170 | 8,080 | 7,970 | 7,840 | 7,690 | 7,520 | 7,300 | 6,700 | 5,920 | 5,120 | 4,440 | 3,910 | 3,490 | 3,170 | 2,920 | 2,720 | 2,560
UB 760 x 380 x 582 | + | Nb,y,Rd | 34,100 | 34,100 | 34,100 | 34,100 | 34,100 | 34,100 | 34,100 | 34,000 | 33,700 | 33,300 | 33,000 | 32,600 | 32,200 | 31,700 | 31,300 | 30,800 | 30,200
|  | Nb,z,Rd | 34,100 | 33,800 | 33,200 | 32,500 | 31,700 | 30,900 | 29,800 | 27,100 | 23,600 | 19,800 | 16,400 | 13,600 | 11,300 | 9,580 | 8,180 | 7,060 | 6,140
|  | Nb,T,Rd | 34,100 | 34,100 | 33,600 | 33,100 | 32,600 | 32,200 | 31,800 | 31,000 | 30,200 | 29,600 | 29,100 | 28,700 | 28,300 | 28,000 | 27,800 | 27,600 | 27,400
UB 760 x 380 x 531 | + | Nb,y,Rd | 31,100 | 31,100 | 31,100 | 31,100 | 31,100 | 31,100 | 31,100 | 31,000 | 30,700 | 30,300 | 30,000 | 29,700 | 29,300 | 28,900 | 28,500 | 28,000 | 27,500
|  | Nb,z,Rd | 31,100 | 30,800 | 30,200 | 29,600 | 28,900 | 28,100 | 27,100 | 24,600 | 21,300 | 17,800 | 14,700 | 12,200 | 10,100 | 8,560 | 7,310 | 6,300 | 5,490
|  | Nb,T,Rd | 31,100 | 31,000 | 30,600 | 30,100 | 29,700 | 29,200 | 28,800 | 28,000 | 27,200 | 26,600 | 26,000 | 25,500 | 25,100 | 24,700 | 24,400 | 24,200 | 24,000
UB 760 x 380 x 484 | + | Nb,y,Rd | 28,400 | 28,400 | 28,400 | 28,400 | 28,400 | 28,400 | 28,400 | 28,200 | 28,000 | 27,700 | 27,400 | 27,000 | 26,700 | 26,300 | 25,900 | 25,500 | 25,000
|  | Nb,z,Rd | 28,400 | 28,100 | 27,600 | 27,000 | 26,300 | 25,500 | 24,600 | 22,300 | 19,200 | 16,000 | 13,200 | 10,900 | 9,080 | 7,660 | 6,540 | 5,640 | 4,910
|  | Nb,T,Rd | 28,400 | 28,300 | 27,900 | 27,400 | 27,000 | 26,600 | 26,200 | 25,300 | 24,600 | 23,800 | 23,200 | 22,600 | 22,200 | 21,800 | 21,400 | 21,100 | 20,900
UB 760 x 380 x 434 | + | Nb,y,Rd | 25,400 | 25,400 | 25,400 | 25,400 | 25,400 | 25,400 | 25,400 | 25,300 | 25,100 | 24,800 | 24,500 | 24,200 | 23,900 | 23,600 | 23,200 | 22,800 | 22,400
|  | Nb,z,Rd | 25,400 | 25,200 | 24,700 | 24,200 | 23,600 | 22,900 | 22,100 | 20,000 | 17,200 | 14,400 | 11,800 | 9,760 | 8,140 | 6,870 | 5,860 | 5,050 | 4,400
|  | Nb,T,Rd | 25,400 | 25,300 | 24,900 | 24,500 | 24,100 | 23,700 | 23,300 | 22,500 | 21,700 | 20,900 | 20,100 | 19,500 | 18,900 | 18,500 | 18,100 | 17,700 | 17,400
UB 760 x 380 x 389 | + | Nb,y,Rd | 22,800 | 22,800 | 22,800 | 22,800 | 22,800 | 22,800 | 22,800 | 22,600 | 22,400 | 22,200 | 21,900 | 21,700 | 21,400 | 21,100 | 20,800 | 20,400 | 20,000
|  | Nb,z,Rd | 22,800 | 22,500 | 22,100 | 21,600 | 21,100 | 20,400 | 19,700 | 17,700 | 15,300 | 12,700 | 10,400 | 8,580 | 7,150 | 6,020 | 5,140 | 4,430 | 3,860
|  | Nb,T,Rd | 22,800 | 22,700 | 22,300 | 21,900 | 21,600 | 21,200 | 20,800 | 19,900 | 19,000 | 18,200 | 17,400 | 16,600 | 16,000 | 15,500 | 15,000 | 14,600 | 14,300
UB 760 x 380 x 350 | * | Nb,y,Rd | 19,100 | 19,100 | 19,100 | 19,100 | 19,100 | 19,100 | 19,100 | 19,100 | 18,900 | 18,800 | 18,700 | 18,600 | 18,400 | 18,200 | 18,200 | 18,200 | 18,100
|  | Nb,z,Rd | 19,100 | 19,000 | 18,800 | 18,500 | 18,200 | 18,200 | 17,800 | 16,500 | 14,500 | 12,000 | 9,770 | 7,990 | 6,610 | 5,540 | 4,700 | 4,040 | 3,500
|  | Nb,T,Rd | 19,100 | 19,100 | 18,900 | 18,700 | 18,500 | 18,300 | 18,000 | 17,500 | 17,000 | 16,300 | 15,600 | 15,000 | 14,400 | 13,800 | 13,300 | 12,900 | 12,600
UB 760 x 380 x 314 | * | Nb,y,Rd | 16,900 | 16,900 | 16,900 | 16,900 | 16,900 | 16,900 | 16,900 | 16,900 | 16,800 | 16,700 | 16,600 | 16,400 | 16,300 | 16,200 | 16,000 | 15,800 | 15,600
|  | Nb,z,Rd | 16,900 | 16,800 | 16,600 | 16,400 | 16,200 | 15,900 | 15,500 | 14,700 | 13,000 | 10,800 | 8,780 | 7,180 | 5,940 | 4,980 | 4,230 | 3,630 | 3,150
|  | Nb,T,Rd | 16,900 | 16,900 | 16,700 | 16,600 | 16,400 | 16,200 | 16,000 | 15,500 | 14,900 | 14,200 | 13,500 | 12,700 | 12,100 | 11,500 | 10,900 | 10,500 | 10,100
UB 760 x 380 x 284 | * | Nb,y,Rd | 15,000 | 15,000 | 15,000 | 15,000 | 15,000 | 15,000 | 15,000 | 15,000 | 14,900 | 14,800 | 14,700 | 14,600 | 14,500 | 14,400 | 14,200 | 14,100 | 13,900
|  | Nb,z,Rd | 15,000 | 15,000 | 14,800 | 14,600 | 14,400 | 14,100 | 13,800 | 12,800 | 11,500 | 9,610 | 7,800 | 6,370 | 5,270 | 4,410 | 3,750 | 3,220 | 2,790
|  | Nb,T,Rd | 15,000 | 15,000 | 14,900 | 14,700 | 14,500 | 14,400 | 14,200 | 13,700 | 13,100 | 12,400 | 11,700 | 10,900 | 10,200 | 9,620 | 9,090 | 8,650 | 8,270
UB 760 x 380 x 257 | * | Nb,y,Rd | 13,400 | 13,400 | 13,400 | 13,400 | 13,400 | 13,400 | 13,400 | 13,300 | 13,300 | 13,200 | 13,100 | 13,000 | 12,900 | 12,800 | 12,700 | 12,500 | 12,400
|  | Nb,z,Rd | 13,400 | 13,300 | 13,100 | 13,000 | 12,800 | 12,500 | 12,200 | 11,400 | 10,000 | 8,560 | 6,940 | 5,660 | 4,670 | 3,910 | 3,320 | 2,850 | 2,470
|  | Nb,T,Rd | 13,400 | 13,400 | 13,200 | 13,100 | 12,900 | 12,800 | 12,600 | 12,200 | 11,600 | 10,900 | 10,200 | 9,440 | 8,740 | 8,130 | 7,620 | 7,190 | 6,830
UB 762 x 267 x 220 | * | Nb,y,Rd | 11,300 | 11,300 | 11,300 | 11,300 | 11,300 | 11,300 | 11,300 | 11,300 | 11,200 | 11,100 | 11,000 | 11,000 | 10,900 | 10,800 | 10,700 | 10,500 | 10,400
|  | Nb,z,Rd | 11,200 | 11,000 | 10,800 | 10,500 | 10,000 | 9,390 | 8,520 | 6,600 | 4,840 | 3,650 | 2,840 | 2,270 | 1,850 | 1,540 | 1,300 | 1,110 | 962
|  | Nb,T,Rd | 11,300 | 11,100 | 11,000 | 10,800 | 10,600 | 10,300 | 10,000 | 9,320 | 8,540 | 7,800 | 7,170 | 6,680 | 6,290 | 5,980 | 5,740 | 5,550 | 5,400
UB 762 x 267 x 197 | * | Nb,y,Rd | 9,880 | 9,880 | 9,880 | 9,880 | 9,880 | 9,880 | 9,880 | 9,850 | 9,790 | 9,720 | 9,660 | 9,580 | 9,500 | 9,420 | 9,320 | 9,220 | 9,100
|  | Nb,z,Rd | 9,820 | 9,640 | 9,430 | 9,150 | 8,760 | 8,180 | 7,400 | 5,730 | 4,190 | 3,160 | 2,460 | 1,960 | 1,600 | 1,330 | 1,120 | 960 | 830
|  | Nb,T,Rd | 9,870 | 9,740 | 9,590 | 9,420 | 9,220 | 8,980 | 8,700 | 8,000 | 7,180 | 6,420 | 5,790 | 5,300 | 4,920 | 4,620 | 4,390 | 4,210 | 4,060
UB 762 x 267 x 173 | * | Nb,y,Rd | 8,440 | 8,440 | 8,440 | 8,440 | 8,440 | 8,440 | 8,440 | 8,420 | 8,360 | 8,310 | 8,250 | 8,190 | 8,120 | 8,050 | 7,970 | 7,880 | 7,770
|  | Nb,z,Rd | 8,390 | 8,240 | 8,060 | 7,820 | 7,470 | 6,980 | 6,300 | 4,760 | 3,570 | 2,690 | 2,090 | 1,670 | 1,360 | 1,130 | 953 | 815 | 705
|  | Nb,T,Rd | 8,440 | 8,320 | 8,190 | 8,040 | 7,870 | 7,650 | 7,390 | 6,720 | 5,920 | 5,180 | 4,590 | 4,140 | 3,790 | 3,530 | 3,320 | 3,150 | 3,020
UB 762 x 267 x 147 | * | Nb,y,Rd | 6,890 | 6,890 | 6,890 | 6,890 | 6,890 | 6,890 | 6,890 | 6,870 | 6,830 | 6,780 | 6,740 | 6,680 | 6,630 | 6,570 | 6,500 | 6,430 | 6,350
|  | Nb,z,Rd | 6,850 | 6,720 | 6,560 | 6,360 | 6,070 | 5,640 | 5,060 | 3,780 | 2,840 | 2,130 | 1,650 | 1,320 | 1,080 | 894 | 754 | 645 | 558
|  | Nb,T,Rd | 6,890 | 6,790 | 6,680 | 6,560 | 6,410 | 6,220 | 5,990 | 5,360 | 4,630 | 3,960 | 3,440 | 3,040 | 2,750 | 2,520 | 2,340 | 2,200 | 2,090
UB 762 x 267 x 134 | * | Nb,y,Rd | 6,360 | 6,360 | 6,360 | 6,360 | 6,360 | 6,360 | 6,360 | 6,340 | 6,300 | 6,260 | 6,220 | 6,170 | 6,120 | 6,060 | 6,000 | 5,930 | 5,850
|  | Nb,z,Rd | 6,320 | 6,200 | 6,050 | 5,840 | 5,550 | 5,120 | 4,560 | 3,360 | 2,460 | 1,880 | 1,460 | 1,160 | 947 | 786 | 663 | 567 | 490
|  | Nb,T,Rd | 6,360 | 6,260 | 6,160 | 6,040 | 5,890 | 5,700 | 5,460 | 4,810 | 4,070 | 3,430 | 2,940 | 2,570 | 2,300 | 2,090 | 1,930 | 1,800 | 1,700
UB 690 x 360 x 802 | + | Nb,y,Rd | 47,000 | 47,000 | 47,000 | 47,000 | 47,000 | 47,000 | 47,000 | 46,600 | 46,200 | 45,600 | 45,100 | 44,500 | 43,900 | 43,300 | 42,600 | 41,800 | 40,900
|  | Nb,z,Rd | 47,000 | 46,500 | 45,700 | 44,700 | 43,700 | 42,500 | 41,000 | 37,300 | 32,500 | 27,300 | 22,600 | 18,700 | 15,600 | 13,200 | 11,300 | 9,710 | 8,460
|  | Nb,T,Rd | 47,000 | 46,900 | 46,300 | 45,800 | 45,400 | 45,000 | 44,700 | 44,100 | 43,800 | 43,500 | 43,300 | 43,100 | 43,000 | 42,900 | 42,900 | 42,800 | 42,800
UB 690 x 360 x 548 | + | Nb,y,Rd | 32,100 | 32,100 | 32,100 | 32,100 | 32,100 | 32,100 | 32,100 | 31,800 | 31,400 | 31,100 | 30,700 | 30,300 | 29,800 | 29,400 | 28,800 | 28,200 | 27,600
|  | Nb,z,Rd | 32,100 | 31,700 | 31,100 | 30,400 | 29,600 | 28,600 | 27,500 | 24,600 | 21,000 | 17,300 | 14,100 | 11,600 | 9,680 | 8,150 | 6,940 | 5,980 | 5,200
|  | Nb,T,Rd | 32,100 | 31,900 | 31,500 | 31,000 | 30,600 | 30,200 | 29,900 | 29,200 | 28,700 | 28,300 | 27,900 | 27,600 | 27,400 | 27,300 | 27,100 | 27,000 | 26,900
UB 690 x 360 x 500 | + | Nb,y,Rd | 29,300 | 29,300 | 29,300 | 29,300 | 29,300 | 29,300 | 29,300 | 29,000 | 28,700 | 28,300 | 28,000 | 27,600 | 27,200 | 26,700 | 26,200 | 25,700 | 25,100
|  | Nb,z,Rd | 29,300 | 28,900 | 28,300 | 27,700 | 26,900 | 26,000 | 25,000 | 22,300 | 18,900 | 15,500 | 12,700 | 10,400 | 8,650 | 7,280 | 6,200 | 5,340 | 4,650
|  | Nb,T,Rd | 29,300 | 29,100 | 28,700 | 28,200 | 27,800 | 27,400 | 27,100 | 26,400 | 25,800 | 25,400 | 25,000 | 24,700 | 24,400 | 24,200 | 24,000 | 23,900 | 23,800
UB 690 x 360 x 457 | + | Nb,y,Rd | 26,800 | 26,800 | 26,800 | 26,800 | 26,800 | 26,800 | 26,800 | 26,500 | 26,200 | 25,900 | 25,600 | 25,200 | 24,900 | 24,400 | 24,000 | 23,500 | 22,900
|  | Nb,z,Rd | 26,800 | 26,400 | 25,900 | 25,300 | 24,600 | 23,800 | 22,900 | 20,400 | 17,300 | 14,200 | 11,600 | 9,520 | 7,910 | 6,660 | 5,680 | 4,890 | 4,250
|  | Nb,T,Rd | 26,800 | 26,600 | 26,200 | 25,800 | 25,400 | 25,000 | 24,700 | 24,000 | 23,300 | 22,800 | 22,400 | 22,000 | 21,700 | 21,400 | 21,200 | 21,100 | 20,900
UB 690 x 360 x 419 | + | Nb,y,Rd | 24,500 | 24,500 | 24,500 | 24,500 | 24,500 | 24,500 | 24,500 | 24,300 | 24,000 | 23,700 | 23,400 | 23,100 | 22,700 | 22,300 | 21,900 | 21,500 | 20,900
|  | Nb,z,Rd | 24,500 | 24,200 | 23,700 | 23,100 | 22,500 | 21,700 | 20,800 | 18,500 | 15,600 | 12,800 | 10,400 | 8,540 | 7,090 | 5,960 | 5,080 | 4,380 | 3,800
|  | Nb,T,Rd | 24,500 | 24,300 | 23,900 | 23,600 | 23,200 | 22,800 | 22,400 | 21,700 | 21,000 | 20,500 | 20,000 | 19,500 | 19,200 | 18,900 | 18,700 | 18,400 | 18,300
UB 690 x 360 x 384 | + | Nb,y,Rd | 22,500 | 22,500 | 22,500 | 22,500 | 22,500 | 22,500 | 22,500 | 22,200 | 22,000 | 21,700 | 21,500 | 21,200 | 20,800 | 20,500 | 20,100 | 19,700 | 19,200
|  | Nb,z,Rd | 22,500 | 22,200 | 21,700 | 21,200 | 20,600 | 19,900 | 19,000 | 16,800 | 14,100 | 11,500 | 9,370 | 7,680 | 6,370 | 5,360 | 4,560 | 3,930 | 3,420
|  | Nb,T,Rd | 22,500 | 22,300 | 21,900 | 21,600 | 21,200 | 20,800 | 20,500 | 19,700 | 19,000 | 18,400 | 17,800 | 17,400 | 17,000 | 16,600 | 16,300 | 16,100 | 15,900
UB 690 x 360 x 350 | + | Nb,y,Rd | 20,500 | 20,500 | 20,500 | 20,500 | 20,500 | 20,500 | 20,500 | 20,300 | 20,000 | 19,800 | 19,500 | 19,300 | 19,000 | 18,600 | 18,300 | 17,900 | 17,400
|  | Nb,z,Rd | 20,500 | 20,200 | 19,800 | 19,300 | 18,700 | 18,100 | 17,300 | 15,200 | 12,700 | 10,300 | 8,380 | 6,860 | 5,690 | 4,780 | 4,070 | 3,500 | 3,050
|  | Nb,T,Rd | 20,500 | 20,300 | 20,000 | 19,700 | 19,300 | 18,900 | 18,600 | 17,800 | 17,100 | 16,400 | 15,800 | 15,200 | 14,800 | 14,400 | 14,100 | 13,800 | 13,600
UB 690 x 360 x 323 |  | Nb,y,Rd | 18,100 | 18,100 | 18,100 | 18,100 | 18,100 | 18,100 | 18,100 | 18,000 | 17,900 | 17,800 | 17,600 | 17,500 | 17,300 | 17,100 | 16,900 | 16,600 | 16,400
|  | Nb,z,Rd | 18,100 | 18,000 | 17,700 | 17,500 | 17,200 | 16,800 | 16,300 | 14,800 | 12,600 | 10,200 | 8,200 | 6,670 | 5,500 | 4,600 | 3,900 | 3,350 | 2,900
|  | Nb,T,Rd | 18,100 | 18,000 | 17,900 | 17,700 | 17,500 | 17,200 | 17,000 | 16,500 | 16,000 | 15,400 | 14,900 | 14,400 | 13,900 | 13,500 | 13,200 | 12,900 | 12,600
UB 690 x 360 x 289 | * | Nb,y,Rd | 15,800 | 15,800 | 15,800 | 15,800 | 15,800 | 15,800 | 15,800 | 15,700 | 15,600 | 15,500 | 15,300 | 15,200 | 15,200 | 15,200 | 15,000 | 14,800 | 14,600
|  | Nb,z,Rd | 15,800 | 15,600 | 15,400 | 15,200 | 15,200 | 14,900 | 14,400 | 13,100 | 11,000 | 8,920 | 7,160 | 5,810 | 4,790 | 4,010 | 3,400 | 2,910 | 2,530
|  | Nb,T,Rd | 15,800 | 15,700 | 15,500 | 15,400 | 15,200 | 15,000 | 14,800 | 14,300 | 13,800 | 13,200 | 12,600 | 12,000 | 11,500 | 11,000 | 10,700 | 10,300 | 10,100
UB 690 x 360 x 265 | * | Nb,y,Rd | 14,400 | 14,400 | 14,400 | 14,400 | 14,400 | 14,400 | 14,400 | 14,300 | 14,200 | 14,100 | 14,000 | 13,900 | 13,700 | 13,600 | 13,400 | 13,300 | 13,300
|  | Nb,z,Rd | 14,400 | 14,300 | 14,100 | 13,900 | 13,600 | 13,300 | 13,300 | 12,000 | 10,100 | 8,200 | 6,580 | 5,340 | 4,400 | 3,680 | 3,120 | 2,680 | 2,320
|  | Nb,T,Rd | 14,400 | 14,300 | 14,200 | 14,000 | 13,800 | 13,700 | 13,400 | 13,000 | 12,400 | 11,800 | 11,100 | 10,500 | 9,900 | 9,410 | 9,000 | 8,660 | 8,380
UB 690 x 360 x 240 | * | Nb,y,Rd | 12,800 | 12,800 | 12,800 | 12,800 | 12,800 | 12,800 | 12,800 | 12,700 | 12,700 | 12,600 | 12,500 | 12,300 | 12,200 | 12,100 | 11,900 | 11,800 | 11,600
|  | Nb,z,Rd | 12,800 | 12,700 | 12,500 | 12,400 | 12,100 | 11,900 | 11,500 | 10,500 | 9,070 | 7,290 | 5,840 | 4,740 | 3,900 | 3,260 | 2,760 | 2,370 | 2,060
|  | Nb,T,Rd | 12,800 | 12,800 | 12,600 | 12,500 | 12,300 | 12,200 | 12,000 | 11,500 | 11,000 | 10,300 | 9,620 | 8,970 | 8,400 | 7,910 | 7,510 | 7,170 | 6,890
UB 690 x 360 x 217 | * | Nb,y,Rd | 11,400 | 11,400 | 11,400 | 11,400 | 11,400 | 11,400 | 11,400 | 11,400 | 11,300 | 11,200 | 11,100 | 11,000 | 10,900 | 10,800 | 10,700 | 10,500 | 10,300
|  | Nb,z,Rd | 11,400 | 11,300 | 11,200 | 11,000 | 10,800 | 10,600 | 10,300 | 9,310 | 8,110 | 6,490 | 5,190 | 4,200 | 3,460 | 2,890 | 2,450 | 2,100 | 1,820
|  | Nb,T,Rd | 11,400 | 11,400 | 11,300 | 11,100 | 11,000 | 10,800 | 10,700 | 10,200 | 9,670 | 9,020 | 8,330 | 7,680 | 7,110 | 6,640 | 6,240 | 5,920 | 5,650
UB 686 x 254 x 192 | * | Nb,y,Rd | 9,960 | 9,960 | 9,960 | 9,960 | 9,960 | 9,960 | 9,960 | 9,900 | 9,830 | 9,750 | 9,670 | 9,590 | 9,490 | 9,380 | 9,260 | 9,120 | 8,960
|  | Nb,z,Rd | 9,890 | 9,700 | 9,470 | 9,160 | 8,720 | 8,070 | 7,280 | 5,410 | 3,950 | 2,970 | 2,310 | 1,840 | 1,500 | 1,250 | 1,060 | 902 | 780
|  | Nb,T,Rd | 9,940 | 9,800 | 9,640 | 9,460 | 9,260 | 9,020 | 8,740 | 8,100 | 7,420 | 6,800 | 6,290 | 5,890 | 5,590 | 5,340 | 5,160 | 5,000 | 4,880
UB 686 x 254 x 170 | * | Nb,y,Rd | 8,680 | 8,680 | 8,680 | 8,680 | 8,680 | 8,680 | 8,680 | 8,620 | 8,560 | 8,490 | 8,420 | 8,350 | 8,260 | 8,170 | 8,060 | 7,940 | 7,800
|  | Nb,z,Rd | 8,610 | 8,450 | 8,240 | 7,970 | 7,570 | 6,990 | 6,220 | 4,670 | 3,400 | 2,560 | 1,980 | 1,580 | 1,290 | 1,070 | 905 | 774 | 669
|  | Nb,T,Rd | 8,660 | 8,530 | 8,390 | 8,230 | 8,040 | 7,820 | 7,550 | 6,890 | 6,170 | 5,530 | 5,020 | 4,620 | 4,320 | 4,080 | 3,900 | 3,760 | 3,640
UB 686 x 254 x 152 | * | Nb,y,Rd | 7,570 | 7,570 | 7,570 | 7,570 | 7,570 | 7,570 | 7,570 | 7,520 | 7,470 | 7,420 | 7,360 | 7,290 | 7,220 | 7,140 | 7,040 | 6,940 | 6,820
|  | Nb,z,Rd | 7,520 | 7,370 | 7,190 | 6,950 | 6,600 | 6,080 | 5,400 | 4,060 | 2,940 | 2,210 | 1,720 | 1,370 | 1,120 | 927 | 782 | 669 | 578
|  | Nb,T,Rd | 7,560 | 7,450 | 7,320 | 7,180 | 7,010 | 6,800 | 6,550 | 5,910 | 5,210 | 4,590 | 4,100 | 3,730 | 3,450 | 3,230 | 3,060 | 2,930 | 2,820
UB 686 x 254 x 140 | * | Nb,y,Rd | 6,830 | 6,830 | 6,830 | 6,830 | 6,830 | 6,830 | 6,830 | 6,790 | 6,740 | 6,690 | 6,630 | 6,580 | 6,510 | 6,440 | 6,360 | 6,260 | 6,150
|  | Nb,z,Rd | 6,780 | 6,650 | 6,490 | 6,280 | 5,970 | 5,520 | 4,920 | 3,640 | 2,700 | 2,030 | 1,580 | 1,260 | 1,020 | 852 | 719 | 615 | 531
|  | Nb,T,Rd | 6,820 | 6,720 | 6,600 | 6,470 | 6,320 | 6,120 | 5,880 | 5,260 | 4,570 | 3,980 | 3,520 | 3,170 | 2,900 | 2,700 | 2,550 | 2,420 | 2,320
UB 686 x 254 x 125 | * | Nb,y,Rd | 5,960 | 5,960 | 5,960 | 5,960 | 5,960 | 5,960 | 5,960 | 5,920 | 5,880 | 5,840 | 5,790 | 5,740 | 5,680 | 5,610 | 5,540 | 5,460 | 5,360
|  | Nb,z,Rd | 5,910 | 5,800 | 5,650 | 5,450 | 5,160 | 4,730 | 4,170 | 3,040 | 2,260 | 1,690 | 1,310 | 1,040 | 852 | 708 | 597 | 510 | 441
|  | Nb,T,Rd | 5,950 | 5,860 | 5,760 | 5,640 | 5,500 | 5,320 | 5,100 | 4,500 | 3,850 | 3,300 | 2,870 | 2,560 | 2,320 | 2,140 | 2,000 | 1,890 | 1,800
UB 610 x 325 x 551 | + | Nb,y,Rd | 32,300 | 32,300 | 32,300 | 32,300 | 32,300 | 32,300 | 32,200 | 31,800 | 31,400 | 31,000 | 30,600 | 30,100 | 29,600 | 29,000 | 28,300 | 27,600 | 26,800
|  | Nb,z,Rd | 32,300 | 31,800 | 31,100 | 30,300 | 29,400 | 28,400 | 27,100 | 23,800 | 19,800 | 16,000 | 12,900 | 10,600 | 8,770 | 7,370 | 6,270 | 5,400 | 4,690
|  | Nb,T,Rd | 32,300 | 32,100 | 31,600 | 31,200 | 30,900 | 30,500 | 30,300 | 29,800 | 29,500 | 29,300 | 29,100 | 28,900 | 28,800 | 28,800 | 28,700 | 28,600 | 28,600
UB 610 x 325 x 498 | + | Nb,y,Rd | 29,200 | 29,200 | 29,200 | 29,200 | 29,200 | 29,200 | 29,100 | 28,800 | 28,400 | 28,000 | 27,600 | 27,200 | 26,700 | 26,100 | 25,500 | 24,800 | 24,100
|  | Nb,z,Rd | 29,200 | 28,700 | 28,100 | 27,400 | 26,600 | 25,600 | 24,400 | 21,300 | 17,600 | 14,200 | 11,500 | 9,360 | 7,760 | 6,520 | 5,540 | 4,770 | 4,140
|  | Nb,T,Rd | 29,200 | 29,000 | 28,500 | 28,100 | 27,800 | 27,500 | 27,200 | 26,700 | 26,300 | 26,100 | 25,900 | 25,700 | 25,600 | 25,500 | 25,400 | 25,300 | 25,300
UB 610 x 325 x 455 | + | Nb,y,Rd | 26,600 | 26,600 | 26,600 | 26,600 | 26,600 | 26,600 | 26,500 | 26,200 | 25,900 | 25,500 | 25,100 | 24,700 | 24,300 | 23,800 | 23,200 | 22,600 | 21,900
|  | Nb,z,Rd | 26,600 | 26,200 | 25,600 | 24,900 | 24,200 | 23,200 | 22,100 | 19,200 | 15,800 | 12,700 | 10,200 | 8,350 | 6,920 | 5,810 | 4,940 | 4,250 | 3,690
|  | Nb,T,Rd | 26,600 | 26,400 | 26,000 | 25,600 | 25,200 | 24,900 | 24,600 | 24,100 | 23,700 | 23,400 | 23,200 | 23,000 | 22,800 | 22,700 | 22,600 | 22,500 | 22,500
UB 610 x 325 x 415 | + | Nb,y,Rd | 24,400 | 24,400 | 24,400 | 24,400 | 24,400 | 24,400 | 24,300 | 24,000 | 23,700 | 23,300 | 23,000 | 22,600 | 22,200 | 21,700 | 21,200 | 20,600 | 19,900
|  | Nb,z,Rd | 24,400 | 23,900 | 23,400 | 22,800 | 22,000 | 21,200 | 20,100 | 17,400 | 14,200 | 11,400 | 9,170 | 7,480 | 6,190 | 5,190 | 4,410 | 3,800 | 3,300
|  | Nb,T,Rd | 24,400 | 24,100 | 23,700 | 23,400 | 23,000 | 22,700 | 22,400 | 21,800 | 21,400 | 21,100 | 20,800 | 20,600 | 20,400 | 20,200 | 20,100 | 20,000 | 20,000
UB 610 x 325 x 372 | + | Nb,y,Rd | 21,800 | 21,800 | 21,800 | 21,800 | 21,800 | 21,800 | 21,700 | 21,500 | 21,200 | 20,900 | 20,600 | 20,200 | 19,800 | 19,400 | 18,900 | 18,400 | 17,800
|  | Nb,z,Rd | 21,800 | 21,400 | 20,900 | 20,400 | 19,700 | 19,000 | 18,000 | 15,600 | 12,700 | 10,200 | 8,220 | 6,700 | 5,540 | 4,650 | 3,960 | 3,400 | 2,960
|  | Nb,T,Rd | 21,800 | 21,600 | 21,200 | 20,900 | 20,500 | 20,200 | 19,900 | 19,300 | 18,800 | 18,400 | 18,100 | 17,800 | 17,600 | 17,400 | 17,300 | 17,200 | 17,100
UB 610 x 325 x 341 | + | Nb,y,Rd | 20,000 | 20,000 | 20,000 | 20,000 | 20,000 | 20,000 | 19,900 | 19,600 | 19,400 | 19,100 | 18,800 | 18,500 | 18,100 | 17,700 | 17,300 | 16,800 | 16,200
|  | Nb,z,Rd | 20,000 | 19,600 | 19,100 | 18,600 | 18,000 | 17,300 | 16,400 | 14,100 | 11,500 | 9,160 | 7,360 | 5,990 | 4,950 | 4,160 | 3,530 | 3,040 | 2,640
|  | Nb,T,Rd | 20,000 | 19,700 | 19,400 | 19,000 | 18,700 | 18,400 | 18,100 | 17,500 | 16,900 | 16,500 | 16,100 | 15,800 | 15,500 | 15,300 | 15,100 | 15,000 | 14,900
UB 610 x 325 x 307 |  | Nb,y,Rd | 17,200 | 17,200 | 17,200 | 17,200 | 17,200 | 17,200 | 17,200 | 17,100 | 16,900 | 16,800 | 16,600 | 16,400 | 16,200 | 16,000 | 15,700 | 15,400 | 15,000
|  | Nb,z,Rd | 17,200 | 17,000 | 16,800 | 16,500 | 16,200 | 15,700 | 15,100 | 13,300 | 10,900 | 8,620 | 6,850 | 5,540 | 4,550 | 3,800 | 3,220 | 2,760 | 2,390
|  | Nb,T,Rd | 17,200 | 17,100 | 16,900 | 16,700 | 16,500 | 16,300 | 16,100 | 15,700 | 15,300 | 14,900 | 14,600 | 14,300 | 14,100 | 13,800 | 13,700 | 13,500 | 13,400
UB 610 x 325 x 285 |  | Nb,y,Rd | 16,000 | 16,000 | 16,000 | 16,000 | 16,000 | 16,000 | 16,000 | 15,800 | 15,700 | 15,600 | 15,400 | 15,300 | 15,100 | 14,800 | 14,600 | 14,300 | 13,900
|  | Nb,z,Rd | 16,000 | 15,800 | 15,600 | 15,300 | 15,000 | 14,600 | 14,000 | 12,400 | 10,100 | 8,000 | 6,360 | 5,140 | 4,230 | 3,530 | 2,990 | 2,560 | 2,220
|  | Nb,T,Rd | 16,000 | 15,900 | 15,700 | 15,500 | 15,300 | 15,100 | 14,900 | 14,500 | 14,100 | 13,600 | 13,200 | 12,900 | 12,600 | 12,400 | 12,100 | 12,000 | 11,800
UB 610 x 325 x 262 |  | Nb,y,Rd | 14,600 | 14,600 | 14,600 | 14,600 | 14,600 | 14,600 | 14,600 | 14,500 | 14,400 | 14,200 | 14,100 | 13,900 | 13,800 | 13,600 | 13,300 | 13,100 | 12,700
|  | Nb,z,Rd | 14,600 | 14,500 | 14,300 | 14,000 | 13,700 | 13,300 | 12,800 | 11,200 | 9,090 | 7,170 | 5,690 | 4,600 | 3,780 | 3,150 | 2,670 | 2,290 | 1,980
|  | Nb,T,Rd | 14,600 | 14,500 | 14,400 | 14,200 | 14,000 | 13,800 | 13,600 | 13,200 | 12,700 | 12,200 | 11,800 | 11,400 | 11,000 | 10,700 | 10,500 | 10,300 | 10,100
UB 610 x 325 x 241 |  | Nb,y,Rd | 13,600 | 13,600 | 13,600 | 13,600 | 13,600 | 13,600 | 13,500 | 13,400 | 13,300 | 13,200 | 13,100 | 12,900 | 12,700 | 12,600 | 12,300 | 12,100 | 11,800
|  | Nb,z,Rd | 13,600 | 13,400 | 13,200 | 13,000 | 12,700 | 12,300 | 11,800 | 10,400 | 8,420 | 6,640 | 5,270 | 4,250 | 3,500 | 2,920 | 2,470 | 2,120 | 1,830
|  | Nb,T,Rd | 13,600 | 13,500 | 13,300 | 13,100 | 13,000 | 12,800 | 12,600 | 12,100 | 11,600 | 11,000 | 10,500 | 10,000 | 9,640 | 9,310 | 9,020 | 8,790 | 8,600
UB 610 x 325 x 217 | * | Nb,y,Rd | 11,900 | 11,900 | 11,900 | 11,900 | 11,900 | 11,900 | 11,900 | 11,800 | 11,700 | 11,600 | 11,500 | 11,300 | 11,300 | 11,300 | 11,100 | 10,800 | 10,500
|  | Nb,z,Rd | 11,900 | 11,800 | 11,600 | 11,400 | 11,300 | 11,100 | 10,600 | 9,230 | 7,450 | 5,850 | 4,640 | 3,740 | 3,070 | 2,560 | 2,170 | 1,860 | 1,610
|  | Nb,T,Rd | 11,900 | 11,800 | 11,700 | 11,500 | 11,400 | 11,200 | 11,000 | 10,600 | 10,000 | 9,480 | 8,940 | 8,440 | 8,020 | 7,670 | 7,380 | 7,140 | 6,940
UB 610 x 325 x 195 | * | Nb,y,Rd | 10,500 | 10,500 | 10,500 | 10,500 | 10,500 | 10,500 | 10,500 | 10,400 | 10,400 | 10,300 | 10,200 | 10,000 | 9,920 | 9,770 | 9,600 | 9,390 | 9,150
|  | Nb,z,Rd | 10,500 | 10,400 | 10,300 | 10,100 | 9,860 | 9,570 | 9,190 | 8,190 | 6,560 | 5,140 | 4,070 | 3,280 | 2,690 | 2,250 | 1,900 | 1,630 | 1,410
|  | Nb,T,Rd | 10,500 | 10,500 | 10,300 | 10,200 | 10,100 | 9,900 | 9,710 | 9,260 | 8,720 | 8,120 | 7,530 | 7,000 | 6,570 | 6,210 | 5,910 | 5,670 | 5,470
UB 610 x 325 x 174 | * | Nb,y,Rd | 9,210 | 9,210 | 9,210 | 9,210 | 9,210 | 9,210 | 9,180 | 9,110 | 9,040 | 8,960 | 8,870 | 8,770 | 8,660 | 8,530 | 8,380 | 8,210 | 8,000
|  | Nb,z,Rd | 9,210 | 9,090 | 8,960 | 8,800 | 8,600 | 8,350 | 8,010 | 6,980 | 5,730 | 4,480 | 3,540 | 2,850 | 2,340 | 1,950 | 1,650 | 1,410 | 1,220
|  | Nb,T,Rd | 9,210 | 9,140 | 9,030 | 8,910 | 8,780 | 8,620 | 8,450 | 8,020 | 7,480 | 6,870 | 6,280 | 5,760 | 5,330 | 4,980 | 4,700 | 4,470 | 4,290
UB 610 x 325 x 155 | * | Nb,y,Rd | 8,010 | 8,010 | 8,010 | 8,010 | 8,010 | 8,010 | 7,990 | 7,930 | 7,860 | 7,790 | 7,720 | 7,630 | 7,540 | 7,420 | 7,300 | 7,140 | 6,960
|  | Nb,z,Rd | 8,010 | 7,910 | 7,800 | 7,660 | 7,500 | 7,280 | 7,000 | 6,130 | 5,090 | 3,980 | 3,140 | 2,530 | 2,080 | 1,730 | 1,470 | 1,260 | 1,090
|  | Nb,T,Rd | 8,010 | 7,950 | 7,850 | 7,750 | 7,630 | 7,500 | 7,340 | 6,940 | 6,410 | 5,810 | 5,230 | 4,730 | 4,320 | 3,990 | 3,730 | 3,520 | 3,340
UB 610 x 305 x 238 |  | Nb,y,Rd | 13,300 | 13,300 | 13,300 | 13,300 | 13,300 | 13,300 | 13,300 | 13,200 | 13,100 | 13,000 | 12,800 | 12,700 | 12,500 | 12,300 | 12,100 | 11,900 | 11,500
|  | Nb,z,Rd | 13,300 | 13,200 | 12,900 | 12,700 | 12,400 | 11,900 | 11,300 | 9,560 | 7,510 | 5,830 | 4,600 | 3,700 | 3,030 | 2,530 | 2,140 | 1,830 | 1,580
|  | Nb,T,Rd | 13,300 | 13,200 | 13,100 | 12,900 | 12,700 | 12,500 | 12,300 | 11,800 | 11,300 | 10,700 | 10,200 | 9,810 | 9,440 | 9,140 | 8,890 | 8,690 | 8,520
UB 610 x 305 x 179 | * | Nb,y,Rd | 9,480 | 9,480 | 9,480 | 9,480 | 9,480 | 9,480 | 9,460 | 9,390 | 9,310 | 9,230 | 9,140 | 9,040 | 8,920 | 8,790 | 8,640 | 8,460 | 8,250
|  | Nb,z,Rd | 9,480 | 9,350 | 9,200 | 9,020 | 8,800 | 8,500 | 8,100 | 7,080 | 5,530 | 4,280 | 3,370 | 2,710 | 2,220 | 1,850 | 1,560 | 1,340 | 1,160
|  | Nb,T,Rd | 9,480 | 9,400 | 9,280 | 9,140 | 9,000 | 8,840 | 8,640 | 8,180 | 7,620 | 7,020 | 6,460 | 5,980 | 5,590 | 5,280 | 5,020 | 4,820 | 4,650
UB 610 x 305 x 149 | * | Nb,y,Rd | 7,620 | 7,620 | 7,620 | 7,620 | 7,620 | 7,620 | 7,600 | 7,550 | 7,490 | 7,420 | 7,350 | 7,270 | 7,180 | 7,080 | 6,970 | 6,830 | 6,660
|  | Nb,z,Rd | 7,620 | 7,520 | 7,400 | 7,260 | 7,080 | 6,840 | 6,520 | 5,560 | 4,410 | 3,480 | 2,740 | 2,200 | 1,800 | 1,500 | 1,270 | 1,090 | 940
|  | Nb,T,Rd | 7,620 | 7,550 | 7,450 | 7,350 | 7,220 | 7,080 | 6,920 | 6,490 | 5,940 | 5,350 | 4,810 | 4,360 | 3,990 | 3,710 | 3,480 | 3,290 | 3,140
UB 610 x 229 x 153 | * | Nb,y,Rd | 8,050 | 8,050 | 8,050 | 8,050 | 8,050 | 8,050 | 8,020 | 7,960 | 7,890 | 7,820 | 7,740 | 7,660 | 7,550 | 7,440 | 7,300 | 7,140 | 6,950
|  | Nb,z,Rd | 7,960 | 7,780 | 7,540 | 7,200 | 6,670 | 6,110 | 5,150 | 3,580 | 2,570 | 1,930 | 1,490 | 1,190 | 968 | 804 | 678 | 580 | 501
|  | Nb,T,Rd | 8,010 | 7,870 | 7,730 | 7,560 | 7,360 | 7,130 | 6,860 | 6,270 | 5,700 | 5,230 | 4,860 | 4,590 | 4,380 | 4,220 | 4,090 | 3,990 | 3,910
UB 610 x 229 x 140 | * | Nb,y,Rd | 7,200 | 7,200 | 7,200 | 7,200 | 7,200 | 7,200 | 7,180 | 7,120 | 7,060 | 7,000 | 6,930 | 6,850 | 6,760 | 6,650 | 6,530 | 6,390 | 6,220
|  | Nb,z,Rd | 7,120 | 6,960 | 6,750 | 6,460 | 6,000 | 5,340 | 4,690 | 3,260 | 2,340 | 1,750 | 1,360 | 1,080 | 882 | 732 | 618 | 528 | 456
|  | Nb,T,Rd | 7,160 | 7,040 | 6,910 | 6,750 | 6,570 | 6,340 | 6,080 | 5,470 | 4,880 | 4,400 | 4,030 | 3,760 | 3,550 | 3,390 | 3,270 | 3,180 | 3,100
UB 610 x 229 x 125 | * | Nb,y,Rd | 6,280 | 6,280 | 6,280 | 6,280 | 6,280 | 6,280 | 6,260 | 6,210 | 6,160 | 6,100 | 6,040 | 5,970 | 5,900 | 5,810 | 5,700 | 5,580 | 5,430
|  | Nb,z,Rd | 6,210 | 6,070 | 5,880 | 5,620 | 5,210 | 4,620 | 3,940 | 2,810 | 2,020 | 1,510 | 1,170 | 930 | 758 | 629 | 531 | 453 | 392
|  | Nb,T,Rd | 6,250 | 6,140 | 6,020 | 5,880 | 5,710 | 5,500 | 5,250 | 4,650 | 4,070 | 3,610 | 3,260 | 3,000 | 2,810 | 2,660 | 2,550 | 2,460 | 2,390
UB 610 x 229 x 113 | * | Nb,y,Rd | 5,550 | 5,550 | 5,550 | 5,550 | 5,550 | 5,550 | 5,540 | 5,490 | 5,450 | 5,400 | 5,340 | 5,280 | 5,220 | 5,140 | 5,040 | 4,940 | 4,810
|  | Nb,z,Rd | 5,490 | 5,370 | 5,210 | 4,980 | 4,630 | 4,130 | 3,540 | 2,540 | 1,820 | 1,360 | 1,060 | 840 | 685 | 568 | 479 | 410 | 354
|  | Nb,T,Rd | 5,520 | 5,430 | 5,320 | 5,190 | 5,030 | 4,830 | 4,580 | 4,000 | 3,430 | 2,990 | 2,670 | 2,430 | 2,260 | 2,120 | 2,020 | 1,940 | 1,870
UB 610 x 229 x 101 | * | Nb,y,Rd | 5,050 | 5,050 | 5,050 | 5,050 | 5,050 | 5,050 | 5,030 | 4,990 | 4,950 | 4,900 | 4,850 | 4,800 | 4,730 | 4,650 | 4,560 | 4,460 | 4,330
|  | Nb,z,Rd | 4,990 | 4,870 | 4,710 | 4,470 | 4,090 | 3,570 | 3,000 | 2,120 | 1,510 | 1,130 | 873 | 695 | 566 | 470 | 396 | 338 | 292
|  | Nb,T,Rd | 5,020 | 4,930 | 4,830 | 4,700 | 4,540 | 4,330 | 4,070 | 3,450 | 2,890 | 2,470 | 2,170 | 1,960 | 1,790 | 1,670 | 1,580 | 1,500 | 1,450
UB 610 x 178 x 92 | * | Nb,y,Rd | 4,490 | 4,490 | 4,490 | 4,490 | 4,490 | 4,490 | 4,470 | 4,440 | 4,400 | 4,350 | 4,310 | 4,250 | 4,190 | 4,120 | 4,040 | 3,930 | 3,810
|  | Nb,z,Rd | 4,370 | 4,190 | 3,880 | 3,360 | 2,690 | 2,150 | 1,700 | 1,120 | 786 | 583 | 449 | 356 | 290 | 240 | 202 | 173 | 149
|  | Nb,T,Rd | 4,420 | 4,310 | 4,160 | 3,960 | 3,690 | 3,340 | 2,990 | 2,390 | 2,000 | 1,740 | 1,560 | 1,440 | 1,350 | 1,280 | 1,230 | 1,190 | 1,160
UB 610 x 178 x 82 | * | Nb,y,Rd | 3,850 | 3,850 | 3,850 | 3,850 | 3,850 | 3,850 | 3,830 | 3,800 | 3,770 | 3,730 | 3,690 | 3,650 | 3,600 | 3,540 | 3,460 | 3,380 | 3,280
|  | Nb,z,Rd | 3,740 | 3,580 | 3,310 | 2,850 | 2,270 | 1,780 | 1,430 | 937 | 660 | 489 | 376 | 299 | 243 | 201 | 169 | 145 | 125
|  | Nb,T,Rd | 3,790 | 3,690 | 3,560 | 3,380 | 3,130 | 2,810 | 2,480 | 1,950 | 1,600 | 1,360 | 1,210 | 1,100 | 1,020 | 965 | 920 | 885 | 857
UB 533 x 210 x 138 | * | Nb,y,Rd | 7,510 | 7,510 | 7,510 | 7,510 | 7,510 | 7,480 | 7,450 | 7,380 | 7,300 | 7,210 | 7,150 | 7,150 | 7,060 | 6,870 | 6,650 | 6,380 | 6,050
|  | Nb,z,Rd | 7,400 | 7,210 | 7,150 | 6,710 | 6,020 | 5,120 | 4,220 | 2,890 | 2,060 | 1,540 | 1,190 | 949 | 773 | 641 | 541 | 462 | 399
|  | Nb,T,Rd | 7,450 | 7,310 | 7,160 | 6,980 | 6,770 | 6,530 | 6,260 | 5,710 | 5,230 | 4,850 | 4,570 | 4,360 | 4,200 | 4,080 | 3,980 | 3,910 | 3,850
UB 533 x 210 x 122 | * | Nb,y,Rd | 6,410 | 6,410 | 6,410 | 6,410 | 6,410 | 6,390 | 6,360 | 6,300 | 6,230 | 6,160 | 6,080 | 5,980 | 5,870 | 5,740 | 5,570 | 5,370 | 5,130
|  | Nb,z,Rd | 6,320 | 6,160 | 5,940 | 5,610 | 5,100 | 4,510 | 3,730 | 2,550 | 1,820 | 1,360 | 1,050 | 837 | 682 | 566 | 477 | 408 | 352
|  | Nb,T,Rd | 6,360 | 6,240 | 6,100 | 5,940 | 5,750 | 5,520 | 5,260 | 4,710 | 4,220 | 3,850 | 3,580 | 3,370 | 3,220 | 3,110 | 3,020 | 2,950 | 2,890
UB 533 x 210 x 109 | * | Nb,y,Rd | 5,590 | 5,590 | 5,590 | 5,590 | 5,590 | 5,580 | 5,550 | 5,500 | 5,440 | 5,380 | 5,310 | 5,230 | 5,130 | 5,010 | 4,870 | 4,690 | 4,480
|  | Nb,z,Rd | 5,510 | 5,370 | 5,180 | 4,880 | 4,420 | 3,800 | 3,220 | 2,190 | 1,560 | 1,170 | 902 | 717 | 584 | 485 | 409 | 349 | 302
|  | Nb,T,Rd | 5,550 | 5,440 | 5,320 | 5,180 | 5,000 | 4,780 | 4,520 | 3,960 | 3,470 | 3,100 | 2,840 | 2,650 | 2,500 | 2,400 | 2,310 | 2,250 | 2,190
UB 533 x 210 x 101 | * | Nb,y,Rd | 5,090 | 5,090 | 5,090 | 5,090 | 5,090 | 5,080 | 5,050 | 5,010 | 4,960 | 4,900 | 4,840 | 4,760 | 4,680 | 4,570 | 4,450 | 4,290 | 4,110
|  | Nb,z,Rd | 5,020 | 4,890 | 4,720 | 4,460 | 4,050 | 3,490 | 2,980 | 2,030 | 1,450 | 1,080 | 835 | 665 | 541 | 449 | 379 | 324 | 280
|  | Nb,T,Rd | 5,050 | 4,950 | 4,840 | 4,710 | 4,530 | 4,320 | 4,060 | 3,500 | 3,030 | 2,680 | 2,420 | 2,240 | 2,110 | 2,000 | 1,930 | 1,860 | 1,820
UB 533 x 210 x 92 | * | Nb,y,Rd | 4,730 | 4,730 | 4,730 | 4,730 | 4,730 | 4,720 | 4,700 | 4,650 | 4,600 | 4,550 | 4,490 | 4,420 | 4,330 | 4,230 | 4,100 | 3,950 | 3,770
|  | Nb,z,Rd | 4,660 | 4,540 | 4,360 | 4,100 | 3,670 | 3,120 | 2,580 | 1,790 | 1,270 | 946 | 731 | 582 | 473 | 393 | 331 | 283 | 244
|  | Nb,T,Rd | 4,690 | 4,600 | 4,490 | 4,350 | 4,180 | 3,950 | 3,670 | 3,080 | 2,610 | 2,270 | 2,020 | 1,850 | 1,730 | 1,630 | 1,560 | 1,500 | 1,450
UB 533 x 210 x 82 | * | Nb,y,Rd | 4,130 | 4,130 | 4,130 | 4,130 | 4,130 | 4,110 | 4,090 | 4,050 | 4,010 | 3,960 | 3,910 | 3,850 | 3,770 | 3,680 | 3,570 | 3,430 | 3,270
|  | Nb,z,Rd | 4,060 | 3,950 | 3,800 | 3,550 | 3,170 | 2,680 | 2,210 | 1,530 | 1,090 | 808 | 624 | 496 | 404 | 335 | 283 | 241 | 209
|  | Nb,T,Rd | 4,090 | 4,010 | 3,910 | 3,780 | 3,620 | 3,400 | 3,130 | 2,570 | 2,120 | 1,820 | 1,600 | 1,440 | 1,330 | 1,250 | 1,180 | 1,130 | 1,090
UB 533 x 165 x 85 | * | Nb,y,Rd | 4,140 | 4,140 | 4,140 | 4,140 | 4,140 | 4,130 | 4,110 | 4,070 | 4,030 | 3,980 | 3,930 | 3,870 | 3,800 | 3,700 | 3,600 | 3,460 | 3,300
|  | Nb,z,Rd | 4,020 | 3,840 | 3,540 | 3,000 | 2,370 | 1,880 | 1,470 | 967 | 681 | 505 | 389 | 309 | 251 | 208 | 175 | 149 | 129
|  | Nb,T,Rd | 4,070 | 3,960 | 3,820 | 3,630 | 3,390 | 3,100 | 2,810 | 2,340 | 2,020 | 1,820 | 1,680 | 1,580 | 1,510 | 1,450 | 1,410 | 1,380 | 1,350
UB 533 x 165 x 74 | * | Nb,y,Rd | 3,700 | 3,700 | 3,700 | 3,700 | 3,700 | 3,680 | 3,660 | 3,630 | 3,590 | 3,550 | 3,500 | 3,440 | 3,370 | 3,280 | 3,170 | 3,040 | 2,890
|  | Nb,z,Rd | 3,580 | 3,410 | 3,100 | 2,580 | 2,000 | 1,580 | 1,230 | 808 | 568 | 421 | 324 | 257 | 209 | 173 | 146 | 125 | 108
|  | Nb,T,Rd | 3,630 | 3,520 | 3,380 | 3,180 | 2,920 | 2,600 | 2,310 | 1,850 | 1,560 | 1,380 | 1,250 | 1,160 | 1,100 | 1,050 | 1,010 | 984 | 962
UB 533 x 165 x 66 | * | Nb,y,Rd | 3,140 | 3,140 | 3,140 | 3,140 | 3,140 | 3,130 | 3,110 | 3,080 | 3,050 | 3,010 | 2,970 | 2,920 | 2,860 | 2,790 | 2,700 | 2,590 | 2,460
|  | Nb,z,Rd | 3,030 | 2,880 | 2,610 | 2,160 | 1,670 | 1,310 | 1,020 | 670 | 471 | 349 | 268 | 213 | 173 | 143 | 121 | 103 | 89.0
|  | Nb,T,Rd | 3,080 | 2,990 | 2,860 | 2,680 | 2,430 | 2,140 | 1,870 | 1,460 | 1,210 | 1,050 | 938 | 863 | 807 | 766 | 735 | 710 | 691
UB 457 x 191 x 106 | * | Nb,y,Rd | 5,750 | 5,750 | 5,750 | 5,750 | 5,730 | 5,700 | 5,660 | 5,600 | 5,520 | 5,460 | 5,460 | 5,330 | 5,150 | 4,920 | 4,640 | 4,310 | 3,960
|  | Nb,z,Rd | 5,640 | 5,470 | 5,360 | 4,910 | 4,220 | 3,460 | 2,790 | 1,880 | 1,330 | 993 | 767 | 610 | 497 | 412 | 347 | 297 | 256
|  | Nb,T,Rd | 5,680 | 5,560 | 5,430 | 5,270 | 5,080 | 4,870 | 4,640 | 4,210 | 3,850 | 3,590 | 3,400 | 3,270 | 3,160 | 3,080 | 3,020 | 2,980 | 2,940
UB 457 x 191 x 98 | * | Nb,y,Rd | 5,240 | 5,240 | 5,240 | 5,240 | 5,220 | 5,190 | 5,160 | 5,100 | 5,040 | 4,960 | 4,860 | 4,750 | 4,600 | 4,420 | 4,330 | 4,030 | 3,710
|  | Nb,z,Rd | 5,140 | 4,980 | 4,760 | 4,400 | 3,930 | 3,220 | 2,600 | 1,750 | 1,240 | 924 | 714 | 567 | 462 | 383 | 323 | 276 | 238
|  | Nb,T,Rd | 5,180 | 5,070 | 4,940 | 4,790 | 4,610 | 4,400 | 4,180 | 3,740 | 3,390 | 3,130 | 2,940 | 2,810 | 2,710 | 2,630 | 2,570 | 2,520 | 2,490
UB 457 x 191 x 89 | * | Nb,y,Rd | 4,660 | 4,660 | 4,660 | 4,660 | 4,650 | 4,620 | 4,600 | 4,550 | 4,490 | 4,420 | 4,340 | 4,230 | 4,110 | 3,940 | 3,750 | 3,510 | 3,350
|  | Nb,z,Rd | 4,580 | 4,440 | 4,250 | 3,940 | 3,450 | 2,920 | 2,360 | 1,590 | 1,130 | 839 | 648 | 515 | 419 | 348 | 293 | 251 | 217
|  | Nb,T,Rd | 4,610 | 4,510 | 4,400 | 4,250 | 4,080 | 3,870 | 3,640 | 3,180 | 2,830 | 2,570 | 2,390 | 2,260 | 2,160 | 2,090 | 2,040 | 1,990 | 1,960
UB 457 x 191 x 82 | * | Nb,y,Rd | 4,380 | 4,380 | 4,380 | 4,380 | 4,370 | 4,340 | 4,320 | 4,270 | 4,210 | 4,140 | 4,060 | 3,960 | 3,830 | 3,670 | 3,470 | 3,230 | 2,980
|  | Nb,z,Rd | 4,300 | 4,160 | 3,960 | 3,630 | 3,120 | 2,620 | 2,100 | 1,400 | 992 | 738 | 569 | 452 | 368 | 305 | 257 | 220 | 190
|  | Nb,T,Rd | 4,330 | 4,230 | 4,120 | 3,970 | 3,780 | 3,550 | 3,300 | 2,810 | 2,440 | 2,180 | 2,010 | 1,880 | 1,790 | 1,720 | 1,660 | 1,620 | 1,590
UB 457 x 191 x 74 | * | Nb,y,Rd | 3,880 | 3,880 | 3,880 | 3,880 | 3,860 | 3,840 | 3,820 | 3,780 | 3,730 | 3,670 | 3,600 | 3,510 | 3,400 | 3,260 | 3,090 | 2,890 | 2,670
|  | Nb,z,Rd | 3,800 | 3,690 | 3,520 | 3,230 | 2,800 | 2,300 | 1,900 | 1,270 | 898 | 668 | 515 | 410 | 333 | 276 | 233 | 199 | 172
|  | Nb,T,Rd | 3,830 | 3,740 | 3,640 | 3,500 | 3,320 | 3,100 | 2,850 | 2,380 | 2,030 | 1,790 | 1,620 | 1,500 | 1,420 | 1,350 | 1,300 | 1,270 | 1,240
UB 457 x 191 x 67 | * | Nb,y,Rd | 3,440 | 3,440 | 3,440 | 3,440 | 3,420 | 3,410 | 3,390 | 3,350 | 3,300 | 3,250 | 3,180 | 3,110 | 3,010 | 2,880 | 2,730 | 2,550 | 2,350
|  | Nb,z,Rd | 3,370 | 3,260 | 3,100 | 2,840 | 2,440 | 2,000 | 1,640 | 1,100 | 775 | 576 | 444 | 353 | 287 | 238 | 201 | 171 | 148
|  | Nb,T,Rd | 3,390 | 3,320 | 3,220 | 3,100 | 2,930 | 2,710 | 2,470 | 2,010 | 1,690 | 1,460 | 1,310 | 1,200 | 1,120 | 1,060 | 1,020 | 984 | 956
UB 457 x 152 x 82 | * | Nb,y,Rd | 4,250 | 4,250 | 4,250 | 4,250 | 4,240 | 4,220 | 4,190 | 4,140 | 4,090 | 4,020 | 3,950 | 3,850 | 3,730 | 3,580 | 3,390 | 3,170 | 3,010
|  | Nb,z,Rd | 4,120 | 3,920 | 3,580 | 3,080 | 2,360 | 1,820 | 1,430 | 937 | 659 | 489 | 376 | 299 | 243 | 201 | 170 | 145 | 125
|  | Nb,T,Rd | 4,160 | 4,050 | 3,900 | 3,710 | 3,490 | 3,250 | 3,030 | 2,670 | 2,420 | 2,260 | 2,150 | 2,070 | 2,020 | 1,970 | 1,940 | 1,910 | 1,890
UB 457 x 152 x 74 | * | Nb,y,Rd | 3,760 | 3,760 | 3,760 | 3,760 | 3,740 | 3,720 | 3,700 | 3,660 | 3,610 | 3,560 | 3,490 | 3,400 | 3,300 | 3,170 | 3,010 | 2,810 | 2,600
|  | Nb,z,Rd | 3,630 | 3,450 | 3,130 | 2,580 | 2,040 | 1,560 | 1,220 | 800 | 563 | 417 | 321 | 255 | 207 | 172 | 145 | 123 | 107
|  | Nb,T,Rd | 3,680 | 3,570 | 3,430 | 3,250 | 3,030 | 2,790 | 2,560 | 2,200 | 1,970 | 1,810 | 1,710 | 1,630 | 1,580 | 1,540 | 1,510 | 1,480 | 1,460
UB 457 x 152 x 67 | * | Nb,y,Rd | 3,460 | 3,460 | 3,460 | 3,460 | 3,450 | 3,430 | 3,410 | 3,370 | 3,320 | 3,270 | 3,200 | 3,120 | 3,020 | 2,890 | 2,730 | 2,540 | 2,340
|  | Nb,z,Rd | 3,350 | 3,180 | 2,870 | 2,360 | 1,860 | 1,420 | 1,110 | 726 | 510 | 378 | 291 | 231 | 188 | 156 | 131 | 112 | 96.6
|  | Nb,T,Rd | 3,390 | 3,280 | 3,140 | 2,940 | 2,700 | 2,430 | 2,190 | 1,820 | 1,600 | 1,450 | 1,350 | 1,280 | 1,230 | 1,190 | 1,160 | 1,140 | 1,120
UB 457 x 152 x 60 | * | Nb,y,Rd | 2,990 | 2,990 | 2,990 | 2,990 | 2,980 | 2,970 | 2,950 | 2,920 | 2,880 | 2,830 | 2,780 | 2,710 | 2,620 | 2,510 | 2,380 | 2,220 | 2,050
|  | Nb,z,Rd | 2,890 | 2,740 | 2,460 | 2,000 | 1,530 | 1,190 | 931 | 609 | 428 | 317 | 244 | 194 | 157 | 130 | 110 | 93.7 | 80.9
|  | Nb,T,Rd | 2,930 | 2,840 | 2,710 | 2,530 | 2,300 | 2,040 | 1,810 | 1,470 | 1,260 | 1,130 | 1,040 | 976 | 931 | 897 | 871 | 850 | 834
UB 457 x 152 x 52 | * | Nb,y,Rd | 2,540 | 2,540 | 2,540 | 2,540 | 2,530 | 2,510 | 2,500 | 2,470 | 2,440 | 2,400 | 2,350 | 2,290 | 2,220 | 2,120 | 2,000 | 1,870 | 1,720
|  | Nb,z,Rd | 2,440 | 2,310 | 2,060 | 1,660 | 1,260 | 984 | 767 | 501 | 352 | 260 | 200 | 159 | 129 | 107 | 90.1 | 76.9 | 66.4
|  | Nb,T,Rd | 2,480 | 2,400 | 2,280 | 2,120 | 1,890 | 1,650 | 1,440 | 1,140 | 950 | 833 | 754 | 700 | 660 | 631 | 609 | 591 | 577
UB 406 x 178 x 85 | * | Nb,y,Rd | 4,600 | 4,600 | 4,600 | 4,600 | 4,570 | 4,540 | 4,510 | 4,450 | 4,380 | 4,280 | 4,240 | 4,140 | 3,930 | 3,670 | 3,370 | 3,060 | 2,750
|  | Nb,z,Rd | 4,500 | 4,350 | 4,240 | 3,820 | 3,210 | 2,580 | 2,070 | 1,380 | 979 | 728 | 562 | 447 | 363 | 301 | 254 | 217 | 187
|  | Nb,T,Rd | 4,540 | 4,430 | 4,310 | 4,160 | 3,990 | 3,800 | 3,600 | 3,230 | 2,950 | 2,760 | 2,620 | 2,520 | 2,440 | 2,390 | 2,340 | 2,310 | 2,280
UB 406 x 178 x 74 | * | Nb,y,Rd | 4,060 | 4,060 | 4,060 | 4,050 | 4,030 | 4,000 | 3,980 | 3,920 | 3,860 | 3,770 | 3,670 | 3,540 | 3,360 | 3,150 | 2,980 | 2,690 | 2,410
|  | Nb,z,Rd | 3,960 | 3,830 | 3,610 | 3,230 | 2,760 | 2,190 | 1,740 | 1,160 | 817 | 607 | 468 | 372 | 303 | 251 | 211 | 181 | 156
|  | Nb,T,Rd | 4,000 | 3,900 | 3,780 | 3,640 | 3,450 | 3,240 | 3,010 | 2,610 | 2,320 | 2,120 | 1,980 | 1,880 | 1,810 | 1,760 | 1,720 | 1,680 | 1,660
UB 406 x 178 x 67 | * | Nb,y,Rd | 3,600 | 3,600 | 3,600 | 3,600 | 3,580 | 3,560 | 3,530 | 3,480 | 3,420 | 3,350 | 3,260 | 3,140 | 2,990 | 2,800 | 2,580 | 2,350 | 2,160
|  | Nb,z,Rd | 3,520 | 3,400 | 3,210 | 2,890 | 2,420 | 1,980 | 1,570 | 1,040 | 739 | 549 | 424 | 337 | 274 | 227 | 191 | 163 | 141
|  | Nb,T,Rd | 3,550 | 3,460 | 3,350 | 3,210 | 3,030 | 2,810 | 2,580 | 2,180 | 1,900 | 1,710 | 1,580 | 1,490 | 1,420 | 1,370 | 1,330 | 1,300 | 1,280
UB 406 x 178 x 60 | * | Nb,y,Rd | 3,140 | 3,140 | 3,140 | 3,140 | 3,120 | 3,100 | 3,080 | 3,040 | 2,990 | 2,930 | 2,850 | 2,750 | 2,620 | 2,460 | 2,270 | 2,060 | 1,860
|  | Nb,z,Rd | 3,080 | 2,970 | 2,810 | 2,540 | 2,140 | 1,730 | 1,410 | 935 | 661 | 491 | 379 | 301 | 245 | 203 | 171 | 146 | 126
|  | Nb,T,Rd | 3,100 | 3,020 | 2,920 | 2,800 | 2,620 | 2,410 | 2,190 | 1,810 | 1,540 | 1,370 | 1,250 | 1,160 | 1,100 | 1,060 | 1,020 | 993 | 971
UB 406 x 178 x 54 | * | Nb,y,Rd | 2,790 | 2,790 | 2,790 | 2,790 | 2,770 | 2,750 | 2,740 | 2,700 | 2,650 | 2,600 | 2,520 | 2,430 | 2,310 | 2,160 | 1,990 | 1,810 | 1,630
|  | Nb,z,Rd | 2,720 | 2,620 | 2,460 | 2,190 | 1,800 | 1,460 | 1,160 | 766 | 541 | 401 | 309 | 246 | 200 | 166 | 140 | 119 | 103
|  | Nb,T,Rd | 2,750 | 2,680 | 2,590 | 2,460 | 2,300 | 2,080 | 1,860 | 1,500 | 1,250 | 1,090 | 983 | 906 | 851 | 809 | 777 | 752 | 732
UB 406 x 140 x 53 | * | Nb,y,Rd | 2,750 | 2,750 | 2,750 | 2,750 | 2,730 | 2,720 | 2,700 | 2,660 | 2,610 | 2,560 | 2,490 | 2,390 | 2,270 | 2,120 | 1,950 | 1,770 | 1,590
|  | Nb,z,Rd | 2,650 | 2,490 | 2,190 | 1,730 | 1,330 | 1,000 | 783 | 511 | 359 | 266 | 205 | 162 | 132 | 109 | 92.0 | 78.5 | 67.8
|  | Nb,T,Rd | 2,680 | 2,590 | 2,450 | 2,270 | 2,040 | 1,810 | 1,620 | 1,350 | 1,180 | 1,080 | 1,010 | 958 | 923 | 896 | 876 | 861 | 848
UB 406 x 140 x 46 | * | Nb,y,Rd | 2,280 | 2,280 | 2,280 | 2,280 | 2,270 | 2,260 | 2,240 | 2,210 | 2,170 | 2,130 | 2,070 | 2,000 | 1,910 | 1,790 | 1,650 | 1,500 | 1,360
|  | Nb,z,Rd | 2,190 | 2,060 | 1,800 | 1,410 | 1,060 | 815 | 634 | 414 | 290 | 215 | 165 | 131 | 106 | 88.2 | 74.3 | 63.4 | 54.7
|  | Nb,T,Rd | 2,220 | 2,140 | 2,030 | 1,860 | 1,650 | 1,440 | 1,260 | 1,020 | 873 | 781 | 720 | 677 | 647 | 624 | 606 | 592 | 581
UB 406 x 140 x 39 | * | Nb,y,Rd | 1,870 | 1,870 | 1,870 | 1,860 | 1,850 | 1,840 | 1,830 | 1,800 | 1,770 | 1,740 | 1,690 | 1,630 | 1,550 | 1,450 | 1,330 | 1,210 | 1,090
|  | Nb,z,Rd | 1,790 | 1,680 | 1,450 | 1,120 | 840 | 649 | 504 | 329 | 230 | 170 | 131 | 104 | 84.5 | 70.0 | 58.9 | 50.3 | 43.4
|  | Nb,T,Rd | 1,820 | 1,750 | 1,640 | 1,480 | 1,280 | 1,090 | 938 | 731 | 609 | 532 | 481 | 446 | 421 | 402 | 387 | 376 | 367
UB 356 x 171 x 67 | * | Nb,y,Rd | 3,770 | 3,770 | 3,770 | 3,750 | 3,720 | 3,700 | 3,670 | 3,600 | 3,520 | 3,410 | 3,270 | 3,160 | 2,890 | 2,590 | 2,300 | 2,030 | 1,800
|  | Nb,z,Rd | 3,680 | 3,550 | 3,340 | 3,050 | 2,500 | 1,980 | 1,570 | 1,040 | 739 | 549 | 424 | 337 | 274 | 227 | 191 | 163 | 141
|  | Nb,T,Rd | 3,710 | 3,610 | 3,500 | 3,360 | 3,190 | 3,010 | 2,820 | 2,500 | 2,280 | 2,120 | 2,010 | 1,930 | 1,880 | 1,830 | 1,800 | 1,770 | 1,750
UB 356 x 171 x 57 | * | Nb,y,Rd | 3,120 | 3,120 | 3,120 | 3,100 | 3,080 | 3,060 | 3,030 | 2,980 | 2,910 | 2,820 | 2,700 | 2,540 | 2,340 | 2,160 | 1,910 | 1,690 | 1,490
|  | Nb,z,Rd | 3,040 | 2,930 | 2,750 | 2,440 | 2,050 | 1,610 | 1,280 | 846 | 598 | 444 | 342 | 272 | 221 | 183 | 154 | 132 | 114
|  | Nb,T,Rd | 3,060 | 2,980 | 2,880 | 2,750 | 2,580 | 2,380 | 2,190 | 1,860 | 1,640 | 1,490 | 1,380 | 1,310 | 1,260 | 1,220 | 1,190 | 1,170 | 1,150
UB 356 x 171 x 51 | * | Nb,y,Rd | 2,730 | 2,730 | 2,730 | 2,710 | 2,700 | 2,680 | 2,660 | 2,610 | 2,550 | 2,470 | 2,370 | 2,230 | 2,060 | 1,860 | 1,690 | 1,490 | 1,320
|  | Nb,z,Rd | 2,660 | 2,570 | 2,410 | 2,150 | 1,780 | 1,440 | 1,140 | 756 | 534 | 397 | 306 | 243 | 198 | 164 | 138 | 118 | 102
|  | Nb,T,Rd | 2,680 | 2,610 | 2,520 | 2,390 | 2,230 | 2,030 | 1,840 | 1,520 | 1,310 | 1,170 | 1,080 | 1,010 | 964 | 928 | 901 | 879 | 862
UB 356 x 171 x 45 | * | Nb,y,Rd | 2,360 | 2,360 | 2,360 | 2,350 | 2,330 | 2,320 | 2,300 | 2,250 | 2,200 | 2,130 | 2,040 | 1,920 | 1,760 | 1,590 | 1,410 | 1,270 | 1,120
|  | Nb,z,Rd | 2,300 | 2,220 | 2,080 | 1,840 | 1,510 | 1,220 | 962 | 636 | 449 | 333 | 257 | 204 | 166 | 138 | 116 | 98.9 | 85.5
|  | Nb,T,Rd | 2,320 | 2,260 | 2,170 | 2,060 | 1,900 | 1,710 | 1,520 | 1,220 | 1,030 | 904 | 819 | 760 | 717 | 685 | 660 | 641 | 626
UB 356 x 127 x 39 | * | Nb,y,Rd | 2,000 | 2,000 | 2,000 | 1,990 | 1,980 | 1,960 | 1,950 | 1,910 | 1,870 | 1,810 | 1,730 | 1,620 | 1,490 | 1,340 | 1,190 | 1,060 | 951
|  | Nb,z,Rd | 1,900 | 1,730 | 1,400 | 1,040 | 758 | 568 | 441 | 287 | 201 | 148 | 114 | 90.5 | 73.5 | 60.9 | 51.2 | 43.7 | 37.8
|  | Nb,T,Rd | 1,930 | 1,840 | 1,710 | 1,520 | 1,330 | 1,160 | 1,030 | 864 | 766 | 705 | 664 | 636 | 616 | 601 | 589 | 580 | 573
UB 356 x 127 x 33 | * | Nb,y,Rd | 1,630 | 1,630 | 1,630 | 1,620 | 1,610 | 1,600 | 1,590 | 1,560 | 1,520 | 1,470 | 1,410 | 1,320 | 1,210 | 1,090 | 968 | 856 | 758
|  | Nb,z,Rd | 1,540 | 1,400 | 1,120 | 809 | 597 | 447 | 347 | 225 | 158 | 117 | 89.6 | 71.0 | 57.7 | 47.8 | 40.2 | 34.3 | 29.6
|  | Nb,T,Rd | 1,570 | 1,500 | 1,380 | 1,200 | 1,020 | 865 | 753 | 608 | 525 | 474 | 440 | 416 | 399 | 387 | 377 | 370 | 364
UB 305 x 165 x 54 | * | Nb,y,Rd | 3,060 | 3,060 | 3,050 | 3,020 | 3,000 | 2,970 | 2,940 | 2,860 | 2,760 | 2,670 | 2,480 | 2,220 | 1,940 | 1,680 | 1,460 | 1,270 | 1,110
|  | Nb,z,Rd | 2,980 | 2,860 | 2,680 | 2,400 | 1,940 | 1,530 | 1,210 | 802 | 567 | 421 | 324 | 258 | 210 | 174 | 146 | 125 | 108
|  | Nb,T,Rd | 3,000 | 2,920 | 2,820 | 2,700 | 2,560 | 2,410 | 2,260 | 2,010 | 1,830 | 1,720 | 1,630 | 1,570 | 1,530 | 1,500 | 1,470 | 1,460 | 1,440
UB 305 x 165 x 46 | * | Nb,y,Rd | 2,530 | 2,530 | 2,520 | 2,500 | 2,480 | 2,460 | 2,440 | 2,380 | 2,300 | 2,190 | 2,040 | 1,840 | 1,660 | 1,430 | 1,240 | 1,080 | 946
|  | Nb,z,Rd | 2,470 | 2,380 | 2,230 | 1,970 | 1,660 | 1,300 | 1,030 | 684 | 483 | 359 | 277 | 220 | 179 | 148 | 125 | 107 | 92.2
|  | Nb,T,Rd | 2,480 | 2,420 | 2,330 | 2,220 | 2,080 | 1,920 | 1,760 | 1,510 | 1,340 | 1,220 | 1,150 | 1,090 | 1,050 | 1,020 | 1,000 | 984 | 970
UB 305 x 165 x 40 | * | Nb,y,Rd | 2,160 | 2,160 | 2,160 | 2,140 | 2,120 | 2,100 | 2,080 | 2,030 | 1,970 | 1,870 | 1,740 | 1,580 | 1,390 | 1,230 | 1,070 | 931 | 815
|  | Nb,z,Rd | 2,110 | 2,040 | 1,910 | 1,700 | 1,410 | 1,140 | 902 | 598 | 422 | 314 | 242 | 192 | 156 | 130 | 109 | 93.2 | 80.5
|  | Nb,T,Rd | 2,120 | 2,060 | 1,980 | 1,880 | 1,740 | 1,580 | 1,420 | 1,180 | 1,020 | 916 | 845 | 796 | 760 | 734 | 713 | 697 | 684
UB 305 x 127 x 48 |  | Nb,y,Rd | 2,820 | 2,820 | 2,800 | 2,780 | 2,750 | 2,720 | 2,690 | 2,610 | 2,510 | 2,350 | 2,140 | 1,880 | 1,630 | 1,400 | 1,210 | 1,050 | 918
|  | Nb,z,Rd | 2,650 | 2,360 | 1,820 | 1,290 | 931 | 699 | 542 | 352 | 247 | 182 | 140 | 111 | 90.3 | 74.8 | 63.0 | 53.7 | 46.4
|  | Nb,T,Rd | 2,710 | 2,590 | 2,450 | 2,270 | 2,110 | 1,960 | 1,850 | 1,690 | 1,600 | 1,540 | 1,500 | 1,470 | 1,450 | 1,430 | 1,420 | 1,410 | 1,400
UB 305 x 127 x 42 | * | Nb,y,Rd | 2,350 | 2,350 | 2,340 | 2,320 | 2,300 | 2,280 | 2,250 | 2,190 | 2,110 | 2,040 | 1,850 | 1,630 | 1,400 | 1,210 | 1,040 | 903 | 789
|  | Nb,z,Rd | 2,220 | 2,060 | 1,580 | 1,120 | 812 | 610 | 473 | 307 | 215 | 159 | 122 | 97.0 | 78.8 | 65.3 | 54.9 | 46.9 | 40.5
|  | Nb,T,Rd | 2,260 | 2,160 | 2,020 | 1,850 | 1,670 | 1,530 | 1,410 | 1,260 | 1,170 | 1,110 | 1,070 | 1,050 | 1,030 | 1,010 | 1,000 | 993 | 986
UB 305 x 127 x 37 | * | Nb,y,Rd | 2,020 | 2,020 | 2,010 | 2,000 | 1,980 | 1,960 | 1,940 | 1,880 | 1,810 | 1,710 | 1,560 | 1,420 | 1,230 | 1,050 | 907 | 787 | 687
|  | Nb,z,Rd | 1,910 | 1,730 | 1,400 | 993 | 718 | 539 | 418 | 272 | 190 | 141 | 108 | 85.8 | 69.7 | 57.7 | 48.6 | 41.4 | 35.8
|  | Nb,T,Rd | 1,940 | 1,850 | 1,720 | 1,550 | 1,380 | 1,230 | 1,120 | 976 | 890 | 837 | 802 | 777 | 759 | 746 | 736 | 728 | 722
UB 305 x 102 x 33 | * | Nb,y,Rd | 1,730 | 1,730 | 1,720 | 1,710 | 1,690 | 1,680 | 1,660 | 1,620 | 1,560 | 1,480 | 1,370 | 1,230 | 1,110 | 958 | 826 | 717 | 627
|  | Nb,z,Rd | 1,580 | 1,300 | 907 | 610 | 433 | 323 | 249 | 161 | 113 | 83.3 | 64.0 | 50.7 | 41.1 | 34.1 | 28.7 | 24.4 | 21.1
|  | Nb,T,Rd | 1,630 | 1,520 | 1,350 | 1,170 | 1,020 | 912 | 837 | 742 | 688 | 655 | 633 | 618 | 607 | 599 | 593 | 588 | 584
UB 305 x 102 x 28 | * | Nb,y,Rd | 1,430 | 1,430 | 1,430 | 1,420 | 1,400 | 1,390 | 1,380 | 1,340 | 1,290 | 1,230 | 1,130 | 1,010 | 888 | 790 | 680 | 590 | 515
|  | Nb,z,Rd | 1,300 | 1,050 | 720 | 481 | 341 | 253 | 196 | 126 | 88.4 | 65.2 | 50.1 | 39.7 | 32.2 | 26.7 | 22.4 | 19.1 | 16.5
|  | Nb,T,Rd | 1,350 | 1,250 | 1,090 | 909 | 771 | 674 | 607 | 523 | 476 | 447 | 428 | 414 | 405 | 398 | 393 | 388 | 385
UB 305 x 102 x 25 | * | Nb,y,Rd | 1,230 | 1,230 | 1,220 | 1,210 | 1,200 | 1,190 | 1,180 | 1,150 | 1,110 | 1,040 | 962 | 858 | 749 | 653 | 573 | 496 | 433
|  | Nb,z,Rd | 1,110 | 866 | 582 | 386 | 273 | 203 | 157 | 101 | 70.7 | 52.2 | 40.1 | 31.7 | 25.7 | 21.3 | 17.9 | 15.3 | 13.2
|  | Nb,T,Rd | 1,160 | 1,060 | 894 | 725 | 600 | 515 | 457 | 385 | 345 | 320 | 304 | 293 | 285 | 279 | 275 | 271 | 268
UB 254 x 146 x 43 | * | Nb,y,Rd | 2,480 | 2,480 | 2,480 | 2,470 | 2,440 | 2,410 | 2,370 | 2,270 | 2,120 | 1,910 | 1,650 | 1,390 | 1,170 | 992 | 848 | 731 | 637
|  | Nb,z,Rd | 2,430 | 2,310 | 2,080 | 1,700 | 1,310 | 1,010 | 792 | 520 | 366 | 271 | 209 | 166 | 135 | 112 | 94.2 | 80.4 | 69.5
|  | Nb,T,Rd | 2,420 | 2,340 | 2,250 | 2,140 | 2,020 | 1,910 | 1,810 | 1,650 | 1,550 | 1,480 | 1,430 | 1,400 | 1,370 | 1,350 | 1,340 | 1,330 | 1,320
UB 254 x 146 x 37 | * | Nb,y,Rd | 2,090 | 2,090 | 2,070 | 2,050 | 2,020 | 2,000 | 1,970 | 1,890 | 1,770 | 1,630 | 1,400 | 1,180 | 993 | 841 | 718 | 619 | 539
|  | Nb,z,Rd | 2,020 | 1,920 | 1,740 | 1,470 | 1,130 | 869 | 682 | 448 | 315 | 234 | 180 | 143 | 116 | 96.3 | 81.1 | 69.3 | 59.8
|  | Nb,T,Rd | 2,040 | 1,970 | 1,880 | 1,770 | 1,640 | 1,520 | 1,400 | 1,240 | 1,130 | 1,060 | 1,020 | 985 | 961 | 944 | 930 | 919 | 911
UB 254 x 146 x 31 | * | Nb,y,Rd | 1,730 | 1,730 | 1,710 | 1,700 | 1,680 | 1,650 | 1,630 | 1,560 | 1,450 | 1,330 | 1,130 | 950 | 796 | 672 | 573 | 494 | 430
|  | Nb,z,Rd | 1,670 | 1,590 | 1,430 | 1,190 | 906 | 694 | 543 | 356 | 251 | 186 | 143 | 114 | 92.3 | 76.5 | 64.4 | 55.0 | 47.5
|  | Nb,T,Rd | 1,680 | 1,620 | 1,540 | 1,430 | 1,290 | 1,150 | 1,040 | 872 | 773 | 709 | 667 | 637 | 616 | 600 | 588 | 578 | 571
UB 254 x 102 x 28 | * | Nb,y,Rd | 1,570 | 1,560 | 1,550 | 1,530 | 1,520 | 1,500 | 1,470 | 1,410 | 1,310 | 1,210 | 1,030 | 864 | 724 | 611 | 521 | 449 | 391
|  | Nb,z,Rd | 1,430 | 1,180 | 784 | 527 | 374 | 279 | 215 | 139 | 97.4 | 71.9 | 55.2 | 43.8 | 35.5 | 29.4 | 24.7 | 21.1 | 18.2
|  | Nb,T,Rd | 1,480 | 1,380 | 1,250 | 1,100 | 984 | 898 | 836 | 758 | 713 | 685 | 667 | 654 | 645 | 638 | 633 | 629 | 625
UB 254 x 102 x 25 | * | Nb,y,Rd | 1,360 | 1,360 | 1,350 | 1,340 | 1,320 | 1,300 | 1,280 | 1,220 | 1,140 | 1,040 | 890 | 742 | 620 | 523 | 446 | 384 | 334
|  | Nb,z,Rd | 1,240 | 1,040 | 695 | 467 | 332 | 247 | 191 | 123 | 86.4 | 63.7 | 49.0 | 38.8 | 31.5 | 26.1 | 21.9 | 18.7 | 16.2
|  | Nb,T,Rd | 1,290 | 1,190 | 1,050 | 900 | 783 | 700 | 642 | 569 | 528 | 503 | 486 | 474 | 466 | 460 | 455 | 452 | 449
UB 254 x 102 x 22 | * | Nb,y,Rd | 1,170 | 1,170 | 1,160 | 1,140 | 1,130 | 1,110 | 1,100 | 1,050 | 971 | 862 | 757 | 629 | 524 | 442 | 376 | 324 | 281
|  | Nb,z,Rd | 1,060 | 836 | 561 | 375 | 266 | 198 | 153 | 98.6 | 69.0 | 50.9 | 39.1 | 31.0 | 25.1 | 20.8 | 17.5 | 14.9 | 12.9
|  | Nb,T,Rd | 1,100 | 1,000 | 860 | 714 | 605 | 530 | 478 | 415 | 379 | 357 | 343 | 333 | 326 | 320 | 316 | 313 | 311
UB 203 x 133 x 30 |  | Nb,y,Rd | 1,760 | 1,740 | 1,720 | 1,700 | 1,670 | 1,630 | 1,580 | 1,450 | 1,240 | 1,010 | 813 | 662 | 546 | 457 | 388 | 333 | 289
|  | Nb,z,Rd | 1,680 | 1,580 | 1,360 | 1,050 | 787 | 598 | 467 | 305 | 215 | 159 | 122 | 97.0 | 78.8 | 65.3 | 55.0 | 47.0 | 40.6
|  | Nb,T,Rd | 1,700 | 1,630 | 1,550 | 1,450 | 1,350 | 1,260 | 1,180 | 1,080 | 1,010 | 970 | 941 | 922 | 907 | 896 | 888 | 882 | 876
UB 203 x 133 x 25 | * | Nb,y,Rd | 1,470 | 1,460 | 1,440 | 1,420 | 1,390 | 1,360 | 1,320 | 1,200 | 1,020 | 830 | 668 | 543 | 448 | 375 | 318 | 273 | 236
|  | Nb,z,Rd | 1,410 | 1,310 | 1,110 | 842 | 624 | 473 | 368 | 241 | 169 | 125 | 96.3 | 76.4 | 62.0 | 51.4 | 43.3 | 36.9 | 31.9
|  | Nb,T,Rd | 1,400 | 1,340 | 1,250 | 1,140 | 1,030 | 928 | 850 | 744 | 680 | 640 | 614 | 595 | 582 | 572 | 565 | 559 | 554
UB 203 x 102 x 23 | * | Nb,y,Rd | 1,320 | 1,310 | 1,290 | 1,280 | 1,270 | 1,250 | 1,210 | 1,100 | 927 | 749 | 602 | 488 | 402 | 337 | 285 | 245 | 212
|  | Nb,z,Rd | 1,250 | 1,050 | 736 | 503 | 359 | 268 | 208 | 135 | 94.1 | 69.5 | 53.4 | 42.3 | 34.4 | 28.5 | 24.0 | 20.4 | 17.6
|  | Nb,T,Rd | 1,250 | 1,180 | 1,080 | 983 | 904 | 844 | 801 | 745 | 713 | 693 | 680 | 670 | 664 | 659 | 655 | 652 | 649
UB 178 x 102 x 19 | * | Nb,y,Rd | 1,100 | 1,100 | 1,080 | 1,060 | 1,040 | 1,000 | 957 | 816 | 647 | 504 | 398 | 321 | 263 | 219 | 186 | 159 | 138
|  | Nb,z,Rd | 1,030 | 866 | 608 | 416 | 297 | 222 | 172 | 111 | 77.8 | 57.5 | 44.2 | 35.0 | 28.4 | 23.5 | 19.8 | 16.9 | 14.6
|  | Nb,T,Rd | 1,040 | 971 | 886 | 801 | 732 | 682 | 645 | 599 | 572 | 555 | 544 | 536 | 530 | 526 | 523 | 521 | 519
UB 152 x 89 x 16 |  | Nb,y,Rd | 930 | 914 | 895 | 871 | 837 | 790 | 724 | 560 | 418 | 318 | 248 | 199 | 162 | 135 | 114 | 97.6 | 84.4
|  | Nb,z,Rd | 834 | 631 | 407 | 272 | 193 | 143 | 111 | 71.5 | 50.0 | 36.9 | 28.3 | 22.4 | 18.2 | 15.1 | 12.7 | 10.8 | 9.34
|  | Nb,T,Rd | 871 | 812 | 750 | 696 | 657 | 629 | 609 | 583 | 568 | 559 | 553 | 549 | 546 | 544 | 542 | 541 | 540
UB 127 x 76 x 13 |  | Nb,y,Rd | 751 | 735 | 713 | 683 | 637 | 570 | 490 | 347 | 251 | 188 | 146 | 116 | 95.0 | 78.9 | 66.5 | 56.9 | 49.2
|  | Nb,z,Rd | 637 | 413 | 251 | 165 | 116 | 86.4 | 66.5 | 42.9 | 30.0 | 22.1 | 17.0 | 13.4 | 10.9 | 9.03 | 7.59 | 6.48 | 5.59
|  | Nb,T,Rd | 700 | 659 | 626 | 602 | 586 | 574 | 566 | 557 | 551 | 547 | 545 | 543 | 542 | 541 | 540 | 540 | 540
+ HISTAR® yield strengths have been used in calculating capacities for this section
∗ The section may be Class 4 under axial compression
Values in italic type indicate that the section is a Class 4 section in pure compression and allowance has been made in calculating the resistance
For values of the compression cross-sectional resistance, Nc,Rd, see values of Npl,Rd in tables for axial force and bending
This data was downloaded from the Orange Book website (http://orangebook.arcelormittal.com/design-data/uk-na/beams/universal-beams/axial-compression/s460-histar460/) on 07/11/2023 at 13:40
© 2023, SCI and ArcelorMittal Commercial Sections S.A. This data is subject to the same terms as defined by the Orange Book website (http://orangebook.arcelormittal.com/terms-conditions/)