## UB-secpropsdimsprops-Eurocode3-
Eurocode 3 - UK National Annex
Universal beams - UB, Section properties - Dimensions and properties
Section designation | Dimensions | [13 empty] | Properties
| Mass per metre | Depth of section | Width of section | Thickness |  | Root radius | Depth between fillets | Ratios for local buckling |  | Dimensions for detailing |  |  | Surface area |  | Second moment of area |  | Radius of gyration |  | Elastic modulus |  | Plastic modulus |  | Buckling parameter | Torsional index | Warping constant | Torsional constant | Area of section
|  |  |  | Web | Flange |  |  | Web | Flange | End clearance | Notch |  | Per metre | Per tonne | Axis y-y | Axis z-z | Axis y-y | Axis z-z | Axis y-y | Axis z-z | Axis y-y | Axis z-z
|  | h | b | tw | tf | r | d | cw / tw | cf / tf | C | N | n | [10 empty] | U | X | Iw | IT | A
| kg/m | mm | mm | mm | mm | mm | mm |  |  | mm | mm | mm | m2 | m2 | cm4 | cm4 | cm | cm | cm3 | cm3 | cm3 | cm3 |  |  | dm6 | cm4 | cm2
UB 1100 x 400 x 607 | 607 | 1,138.0 | 410.0 | 31.0 | 55.0 | 30.0 | 968.0 | 31.2 | 2.90 | 18 | 200 | 86 | 3.80 | 6.26 | 1,624,000 | 63,500 | 45.7 | 9.00 | 28,500 | 3,100 | 33,000 | 4,890 | 0.878 | 22.4 | 185.3 | 5,790 | 777
UB 1100 x 400 x 548 | 548 | 1,128.0 | 407.0 | 28.0 | 50.0 | 30.0 | 968.0 | 34.6 | 3.19 | 16 | 200 | 80 | 3.78 | 6.89 | 1,457,000 | 56,400 | 45.5 | 9.00 | 25,800 | 2,770 | 29,700 | 4,360 | 0.878 | 24.5 | 163.2 | 4,340 | 702
UB 1100 x 400 x 499 | 499 | 1,118.0 | 405.0 | 26.0 | 45.0 | 30.0 | 968.0 | 37.2 | 3.54 | 15 | 200 | 76 | 3.75 | 7.52 | 1,305,000 | 50,000 | 45.2 | 8.80 | 23,400 | 2,470 | 26,800 | 3,880 | 0.876 | 26.9 | 143.4 | 3,250 | 640
UB 1100 x 400 x 433 | 433 | 1,108.0 | 402.0 | 22.0 | 40.0 | 30.0 | 968.0 | 44.0 | 4.00 | 13 | 200 | 70 | 3.73 | 8.61 | 1,136,000 | 43,400 | 45.2 | 8.80 | 20,500 | 2,160 | 23,400 | 3,370 | 0.880 | 30.1 | 123.5 | 2,230 | 555
UB 1100 x 400 x 390 | 390 | 1,100.0 | 400.0 | 20.0 | 36.0 | 30.0 | 968.0 | 48.4 | 4.44 | 12 | 200 | 66 | 3.71 | 9.51 | 1,016,000 | 38,500 | 45.0 | 8.80 | 18,500 | 1,920 | 21,000 | 3,000 | 0.879 | 33.1 | 108.7 | 1,650 | 501
UB 1100 x 400 x 343 | 343 | 1,090.0 | 400.0 | 18.0 | 31.0 | 30.0 | 968.0 | 53.8 | 5.19 | 11 | 202 | 62 | 3.69 | 10.8 | 878,000 | 33,100 | 44.6 | 8.70 | 16,100 | 1,660 | 18,300 | 2,580 | 0.877 | 37.8 | 92.7 | 1,100 | 441
UB 1016 x 305 x 584 | 584 | 1,056.0 | 314.0 | 36.0 | 64.0 | 30.0 | 868.0 | 24.1 | 1.70 | 20 | 150 | 94 | 3.24 | 5.55 | 1,246,000 | 33,400 | 40.9 | 6.70 | 23,600 | 2,130 | 28,000 | 3,480 | 0.869 | 18.0 | 81.2 | 7,150 | 744
UB 1016 x 305 x 494 | 494 | 1,036.0 | 309.0 | 31.0 | 54.0 | 30.0 | 868.0 | 28.0 | 2.02 | 18 | 150 | 84 | 3.19 | 6.47 | 1,028,000 | 26,800 | 40.4 | 6.50 | 19,800 | 1,740 | 23,400 | 2,820 | 0.867 | 20.9 | 64.0 | 4,400 | 629
UB 1016 x 305 x 438 | 438 | 1,026.0 | 305.0 | 26.9 | 49.0 | 30.0 | 868.0 | 32.3 | 2.23 | 15 | 150 | 80 | 3.17 | 7.23 | 909,000 | 23,400 | 40.4 | 6.50 | 17,700 | 1,530 | 20,800 | 2,460 | 0.870 | 23.0 | 55.3 | 3,180 | 556
UB 1016 x 305 x 415 | 415 | 1,020.0 | 304.0 | 26.0 | 46.0 | 30.0 | 868.0 | 33.4 | 2.37 | 15 | 150 | 76 | 3.15 | 7.60 | 853,000 | 21,700 | 40.2 | 6.40 | 16,700 | 1,430 | 19,600 | 2,300 | 0.868 | 24.3 | 51.1 | 2,700 | 529
UB 1016 x 305 x 393 | 393 | 1,016.0 | 303.0 | 24.4 | 43.9 | 30.0 | 868.0 | 35.6 | 2.49 | 14 | 150 | 74 | 3.14 | 8.00 | 808,000 | 20,500 | 40.2 | 6.40 | 15,900 | 1,350 | 18,500 | 2,170 | 0.869 | 25.4 | 48.1 | 2,330 | 500
UB 1016 x 305 x 350 | 350 | 1,008.0 | 302.0 | 21.1 | 40.0 | 30.0 | 868.0 | 41.1 | 2.76 | 13 | 152 | 70 | 3.13 | 8.94 | 723,000 | 18,500 | 40.3 | 6.40 | 14,300 | 1,220 | 16,600 | 1,940 | 0.873 | 27.8 | 43.0 | 1,720 | 445
UB 1016 x 305 x 314 | 314 | 1,000.0 | 300.0 | 19.1 | 35.9 | 30.0 | 868.0 | 45.4 | 3.08 | 12 | 152 | 66 | 3.11 | 9.90 | 644,000 | 16,200 | 40.1 | 6.40 | 12,900 | 1,080 | 14,800 | 1,710 | 0.873 | 30.6 | 37.5 | 1,260 | 400
UB 1016 x 305 x 272 | 272 | 990.0 | 300.0 | 16.5 | 31.0 | 30.0 | 868.0 | 52.6 | 3.60 | 10 | 152 | 62 | 3.10 | 11.4 | 554,000 | 14,000 | 40.0 | 6.40 | 11,200 | 934 | 12,800 | 1,470 | 0.873 | 34.9 | 32.1 | 835 | 347
UB 1016 x 305 x 249 | 249 | 980.0 | 300.0 | 16.5 | 26.0 | 30.0 | 868.0 | 52.6 | 4.30 | 10 | 152 | 56 | 3.08 | 12.3 | 481,000 | 11,800 | 39.0 | 6.10 | 9,820 | 784 | 11,400 | 1,240 | 0.862 | 39.7 | 26.6 | 582 | 317
UB 1016 x 305 x 222 | 222 | 970.0 | 300.0 | 16.0 | 21.1 | 30.0 | 868.0 | 54.3 | 5.31 | 10 | 152 | 52 | 3.06 | 13.8 | 408,000 | 9,550 | 38.0 | 5.80 | 8,400 | 636 | 9,800 | 1,020 | 0.851 | 45.6 | 21.4 | 390 | 283
UB 1000 x 400 x 976 | 976 | 1,108.0 | 428.0 | 50.0 | 89.9 | 30.0 | 868.1 | 17.4 | 1.77 | 27 | 200 | 120 | 3.78 | 3.87 | 2,349,000 | 118,000 | 43.5 | 9.80 | 42,400 | 5,540 | 50,300 | 8,840 | 0.882 | 12.9 | 304.4 | 24,400 | 1,243
UB 1000 x 400 x 883 | 883 | 1,092.0 | 424.0 | 45.5 | 82.0 | 30.0 | 868.1 | 19.1 | 1.94 | 25 | 200 | 112 | 3.74 | 4.23 | 2,096,000 | 105,000 | 43.2 | 9.70 | 38,400 | 4,950 | 45,300 | 7,870 | 0.883 | 14.0 | 265.7 | 18,500 | 1,125
UB 1000 x 400 x 748 | 748 | 1,068.0 | 417.0 | 39.0 | 70.0 | 30.0 | 868.1 | 22.3 | 2.27 | 22 | 200 | 100 | 3.67 | 4.91 | 1,732,000 | 85,100 | 42.6 | 9.40 | 32,400 | 4,080 | 37,900 | 6,460 | 0.883 | 16.2 | 210.6 | 11,600 | 953
UB 1000 x 400 x 642 | 642 | 1,048.0 | 412.0 | 34.0 | 60.0 | 30.0 | 868.1 | 25.5 | 2.65 | 19 | 200 | 90 | 3.62 | 5.64 | 1,451,000 | 70,300 | 42.1 | 9.30 | 27,700 | 3,410 | 32,100 | 5,380 | 0.882 | 18.6 | 170.7 | 7,380 | 818
UB 1000 x 400 x 591 | 591 | 1,040.0 | 409.0 | 31.0 | 55.9 | 30.0 | 868.1 | 28.0 | 2.84 | 18 | 200 | 86 | 3.60 | 6.09 | 1,331,000 | 64,000 | 42.1 | 9.20 | 25,600 | 3,130 | 29,500 | 4,920 | 0.883 | 19.8 | 154.3 | 5,900 | 753
UB 1000 x 400 x 554 | 554 | 1,032.0 | 408.0 | 29.5 | 52.0 | 30.0 | 868.1 | 29.4 | 3.06 | 17 | 200 | 82 | 3.59 | 6.47 | 1,232,000 | 59,100 | 41.8 | 9.20 | 23,900 | 2,900 | 27,500 | 4,550 | 0.882 | 21.1 | 141.3 | 4,830 | 706
UB 1000 x 400 x 539 | 539 | 1,030.0 | 407.0 | 28.4 | 51.1 | 30.0 | 868.1 | 30.6 | 3.12 | 16 | 200 | 82 | 3.58 | 6.64 | 1,202,000 | 57,600 | 41.8 | 9.20 | 23,400 | 2,830 | 26,800 | 4,440 | 0.883 | 21.5 | 137.6 | 4,530 | 687
UB 1000 x 400 x 483 | 483 | 1,020.0 | 404.0 | 25.4 | 46.0 | 30.0 | 868.1 | 34.2 | 3.46 | 15 | 200 | 76 | 3.55 | 7.36 | 1,068,000 | 50,700 | 41.7 | 9.10 | 20,900 | 2,510 | 23,900 | 3,920 | 0.883 | 23.7 | 119.9 | 3,310 | 615
UB 1000 x 400 x 443 | 443 | 1,012.0 | 402.0 | 23.6 | 41.9 | 30.0 | 868.1 | 36.8 | 3.80 | 14 | 200 | 72 | 3.53 | 7.98 | 966,000 | 45,500 | 41.4 | 9.00 | 19,100 | 2,260 | 21,800 | 3,530 | 0.883 | 25.8 | 106.7 | 2,540 | 564
UB 1000 x 400 x 412 | 412 | 1,008.0 | 402.0 | 21.1 | 40.0 | 30.0 | 868.1 | 41.1 | 4.01 | 13 | 202 | 70 | 3.53 | 8.57 | 910,000 | 43,400 | 41.6 | 9.10 | 18,100 | 2,160 | 20,500 | 3,350 | 0.887 | 27.1 | 101.5 | 2,140 | 525
UB 1000 x 400 x 371 | 371 | 1,000.0 | 400.0 | 19.0 | 36.1 | 30.0 | 868.1 | 45.7 | 4.45 | 12 | 202 | 66 | 3.51 | 9.46 | 814,000 | 38,600 | 41.5 | 9.00 | 16,300 | 1,930 | 18,400 | 2,980 | 0.887 | 29.7 | 89.4 | 1,590 | 473
UB 1000 x 400 x 321 | 321 | 990.0 | 400.0 | 16.5 | 31.0 | 30.0 | 868.1 | 52.6 | 5.22 | 10 | 202 | 62 | 3.50 | 10.9 | 696,000 | 33,100 | 41.3 | 9.00 | 14,100 | 1,660 | 15,800 | 2,560 | 0.887 | 34.1 | 76.0 | 1,030 | 409
UB 1000 x 400 x 296 | 296 | 982.0 | 400.0 | 16.5 | 27.1 | 30.0 | 868.1 | 52.6 | 5.97 | 10 | 202 | 58 | 3.48 | 11.8 | 620,000 | 29,000 | 40.5 | 8.80 | 12,600 | 1,450 | 14,300 | 2,240 | 0.879 | 37.9 | 65.9 | 764 | 378
UB 920 x 420 x 1377 | 1,377 | 1,093.0 | 473.0 | 76.7 | 115.1 | 25.0 | 813.2 | 10.6 | 1.50 | 40 | 210 | 140 | 3.88 | 2.82 | 3,035,000 | 206,000 | 41.6 | 10.8 | 55,500 | 8,720 | 67,700 | 14,200 | 0.877 | 9.34 | 485.3 | 60,500 | 1,754
UB 920 x 420 x 1269 | 1,269 | 1,093.0 | 461.0 | 64.0 | 115.1 | 25.0 | 813.2 | 12.7 | 1.51 | 34 | 210 | 140 | 3.86 | 3.04 | 2,901,000 | 190,000 | 42.3 | 10.8 | 53,100 | 8,240 | 64,000 | 13,100 | 0.887 | 9.69 | 449.3 | 52,100 | 1,616
UB 920 x 420 x 1194 | 1,194 | 1,081.0 | 457.0 | 60.5 | 109.0 | 25.0 | 813.2 | 13.4 | 1.59 | 32 | 210 | 134 | 3.83 | 3.20 | 2,697,000 | 175,000 | 42.1 | 10.7 | 49,900 | 7,660 | 59,900 | 12,200 | 0.887 | 10.2 | 409.5 | 44,100 | 1,522
UB 920 x 420 x 1077 | 1,077 | 1,061.0 | 451.0 | 55.0 | 99.1 | 25.0 | 813.2 | 14.8 | 1.75 | 30 | 208 | 124 | 3.77 | 3.50 | 2,379,000 | 153,000 | 41.6 | 10.5 | 44,800 | 6,780 | 53,500 | 10,800 | 0.887 | 11.0 | 350.5 | 33,100 | 1,372
UB 920 x 420 x 970 | 970 | 1,043.0 | 446.0 | 50.0 | 89.9 | 25.0 | 812.8 | 16.3 | 1.92 | 27 | 208 | 116 | 3.73 | 3.84 | 2,104,000 | 134,000 | 41.2 | 10.4 | 40,400 | 6,000 | 47,800 | 9,500 | 0.887 | 12.0 | 301.9 | 24,700 | 1,237
UB 920 x 420 x 787 | 787 | 1,011.0 | 437.0 | 40.9 | 73.9 | 25.0 | 812.8 | 19.9 | 2.34 | 22 | 210 | 100 | 3.65 | 4.63 | 1,650,000 | 103,000 | 40.5 | 10.1 | 32,600 | 4,730 | 38,100 | 7,430 | 0.888 | 14.3 | 225.7 | 13,600 | 1,002
UB 920 x 420 x 725 | 725 | 999.0 | 434.0 | 38.1 | 68.1 | 25.0 | 812.8 | 21.3 | 2.54 | 21 | 208 | 94 | 3.62 | 4.99 | 1,496,000 | 93,200 | 40.2 | 10.0 | 30,000 | 4,300 | 34,800 | 6,740 | 0.887 | 15.4 | 201.0 | 10,800 | 923
UB 920 x 420 x 656 | 656 | 987.0 | 431.0 | 34.5 | 62.0 | 25.0 | 812.8 | 23.6 | 2.79 | 19 | 210 | 88 | 3.59 | 5.47 | 1,339,000 | 83,100 | 40.0 | 10.0 | 27,100 | 3,850 | 31,400 | 6,030 | 0.888 | 16.8 | 177.0 | 8,100 | 835
UB 920 x 420 x 588 | 588 | 975.0 | 427.0 | 31.0 | 55.9 | 25.0 | 812.8 | 26.2 | 3.09 | 18 | 208 | 82 | 3.55 | 6.04 | 1,185,000 | 72,800 | 39.7 | 9.80 | 24,300 | 3,410 | 27,900 | 5,320 | 0.888 | 18.4 | 153.2 | 5,920 | 748
UB 920 x 420 x 537 | 537 | 965.0 | 425.0 | 28.4 | 51.1 | 25.0 | 812.8 | 28.6 | 3.39 | 16 | 210 | 78 | 3.53 | 6.57 | 1,070,000 | 65,600 | 39.5 | 9.80 | 22,200 | 3,080 | 25,400 | 4,800 | 0.888 | 20.0 | 136.5 | 4,540 | 682
UB 920 x 420 x 491 | 491 | 957.0 | 422.0 | 25.9 | 47.0 | 25.0 | 812.8 | 31.4 | 3.68 | 15 | 210 | 74 | 3.51 | 7.14 | 970,000 | 59,000 | 39.4 | 9.70 | 20,300 | 2,800 | 23,100 | 4,340 | 0.889 | 21.6 | 121.9 | 3,520 | 623
UB 920 x 420 x 449 | 449 | 948.0 | 423.0 | 24.0 | 42.7 | 25.0 | 812.8 | 33.9 | 4.09 | 14 | 210 | 68 | 3.50 | 7.79 | 879,000 | 54,000 | 39.1 | 9.70 | 18,500 | 2,550 | 21,000 | 3,950 | 0.888 | 23.6 | 110.4 | 2,690 | 571
UB 920 x 420 x 420 | 420 | 943.0 | 422.0 | 22.5 | 39.9 | 25.0 | 812.8 | 36.1 | 4.38 | 13 | 210 | 66 | 3.49 | 8.30 | 817,000 | 50,100 | 39.0 | 9.70 | 17,300 | 2,370 | 19,600 | 3,670 | 0.888 | 25.1 | 101.9 | 2,210 | 534
UB 920 x 420 x 390 | 390 | 936.0 | 420.0 | 21.3 | 36.6 | 25.0 | 812.8 | 38.2 | 4.76 | 13 | 210 | 62 | 3.47 | 8.89 | 746,000 | 45,300 | 38.8 | 9.50 | 15,900 | 2,160 | 18,000 | 3,340 | 0.887 | 27.1 | 91.4 | 1,740 | 494
UB 920 x 420 x 368 | 368 | 931.0 | 419.0 | 20.3 | 34.3 | 25.0 | 812.8 | 40.0 | 5.08 | 12 | 210 | 60 | 3.45 | 9.39 | 696,000 | 42,100 | 38.6 | 9.50 | 15,000 | 2,010 | 16,900 | 3,110 | 0.886 | 28.7 | 84.5 | 1,450 | 466
UB 920 x 420 x 344 | 344 | 927.0 | 418.0 | 19.3 | 32.0 | 25.0 | 812.8 | 42.1 | 5.45 | 12 | 210 | 58 | 3.44 | 10.0 | 649,000 | 39,000 | 38.4 | 9.40 | 14,000 | 1,870 | 15,800 | 2,880 | 0.885 | 30.5 | 78.0 | 1,200 | 437
UB 914 x 305 x 576 | 576 | 993.0 | 322.0 | 36.1 | 65.0 | 20.0 | 822.8 | 22.8 | 1.89 | 20 | 154 | 86 | 3.17 | 5.50 | 1,102,000 | 36,500 | 38.8 | 7.10 | 22,200 | 2,270 | 26,300 | 3,660 | 0.874 | 16.7 | 77.9 | 7,150 | 733
UB 914 x 305 x 521 | 521 | 981.0 | 319.0 | 33.0 | 58.9 | 20.0 | 822.8 | 24.9 | 2.09 | 19 | 154 | 80 | 3.14 | 6.02 | 983,000 | 32,100 | 38.5 | 7.00 | 20,000 | 2,020 | 23,600 | 3,240 | 0.873 | 18.3 | 67.7 | 5,360 | 664
UB 914 x 305 x 474 | 474 | 971.0 | 316.0 | 30.0 | 54.1 | 20.0 | 822.8 | 27.4 | 2.27 | 17 | 154 | 76 | 3.11 | 6.57 | 886,000 | 28,700 | 38.3 | 6.90 | 18,300 | 1,810 | 21,400 | 2,900 | 0.874 | 19.8 | 59.8 | 4,120 | 604
UB 914 x 305 x 425 | 425 | 961.0 | 313.0 | 26.9 | 49.0 | 20.0 | 822.8 | 30.6 | 2.51 | 15 | 154 | 70 | 3.09 | 7.26 | 789,000 | 25,200 | 38.1 | 6.80 | 16,400 | 1,610 | 19,100 | 2,560 | 0.874 | 21.7 | 52.1 | 3,040 | 542
UB 914 x 305 x 381 | 381 | 951.0 | 310.0 | 24.4 | 43.9 | 20.0 | 822.8 | 33.7 | 2.80 | 14 | 154 | 66 | 3.06 | 8.03 | 697,000 | 21,900 | 37.9 | 6.70 | 14,700 | 1,410 | 17,000 | 2,240 | 0.873 | 24.0 | 44.8 | 2,210 | 486
UB 914 x 305 x 345 | 345 | 943.0 | 308.0 | 22.1 | 39.9 | 20.0 | 822.8 | 37.2 | 3.08 | 13 | 154 | 62 | 3.04 | 8.81 | 626,000 | 19,500 | 37.7 | 6.70 | 13,300 | 1,270 | 15,400 | 2,000 | 0.874 | 26.3 | 39.6 | 1,660 | 440
UB 914 x 305 x 313 | 313 | 932.0 | 309.0 | 21.1 | 34.5 | 20.0 | 822.8 | 39.0 | 3.59 | 13 | 154 | 56 | 3.02 | 9.66 | 549,000 | 17,000 | 37.1 | 6.50 | 11,800 | 1,100 | 13,600 | 1,750 | 0.868 | 29.6 | 34.2 | 1,170 | 398
UB 914 x 305 x 289 | 289 | 926.6 | 307.7 | 19.5 | 32.0 | 20.0 | 822.8 | 42.2 | 3.88 | 12 | 156 | 52 | 3.01 | 10.4 | 505,000 | 15,600 | 37.0 | 6.50 | 10,900 | 1,010 | 12,600 | 1,600 | 0.868 | 31.8 | 31.1 | 932 | 368
UB 914 x 305 x 271 | 271 | 923.0 | 307.0 | 18.4 | 30.0 | 20.0 | 822.8 | 44.7 | 4.14 | 11 | 156 | 52 | 3.00 | 11.1 | 472,000 | 14,500 | 36.9 | 6.50 | 10,200 | 946 | 11,800 | 1,490 | 0.868 | 33.7 | 28.8 | 774 | 346
UB 914 x 305 x 253 | 253 | 918.4 | 305.5 | 17.3 | 27.9 | 20.0 | 822.8 | 47.6 | 4.45 | 11 | 156 | 48 | 2.99 | 11.8 | 437,000 | 13,300 | 36.8 | 6.40 | 9,510 | 871 | 11,000 | 1,370 | 0.867 | 36.0 | 26.3 | 630 | 323
UB 914 x 305 x 238 | 238 | 915.0 | 305.0 | 16.5 | 25.9 | 20.0 | 822.8 | 49.9 | 4.80 | 10 | 156 | 48 | 2.98 | 12.5 | 407,000 | 12,300 | 36.6 | 6.40 | 8,900 | 806 | 10,200 | 1,270 | 0.865 | 38.4 | 24.2 | 518 | 304
UB 914 x 305 x 224 | 224 | 910.4 | 304.1 | 15.9 | 23.9 | 20.0 | 822.8 | 51.7 | 5.19 | 10 | 156 | 44 | 2.97 | 13.3 | 377,000 | 11,200 | 36.3 | 6.30 | 8,280 | 739 | 9,550 | 1,160 | 0.863 | 41.0 | 22.0 | 426 | 286
UB 914 x 305 x 201 | 201 | 903.0 | 303.3 | 15.1 | 20.2 | 20.0 | 822.8 | 54.5 | 6.14 | 10 | 156 | 42 | 2.96 | 14.7 | 326,000 | 9,420 | 35.7 | 6.10 | 7,220 | 621 | 8,360 | 982 | 0.855 | 46.5 | 18.3 | 294 | 256
UB 840 x 400 x 576 | 576 | 913.0 | 411.0 | 32.0 | 57.9 | 20.0 | 757.1 | 23.7 | 2.93 | 18 | 200 | 78 | 3.37 | 5.85 | 1,012,000 | 67,200 | 37.1 | 9.60 | 22,200 | 3,270 | 25,600 | 5,100 | 0.887 | 16.7 | 122.5 | 6,170 | 735
UB 840 x 400 x 527 | 527 | 903.0 | 409.0 | 29.5 | 53.1 | 20.0 | 757.1 | 25.7 | 3.20 | 17 | 200 | 74 | 3.35 | 6.35 | 915,000 | 60,700 | 36.9 | 9.50 | 20,300 | 2,970 | 23,300 | 4,620 | 0.888 | 18.0 | 109.3 | 4,780 | 672
UB 840 x 400 x 473 | 473 | 893.0 | 406.0 | 26.4 | 48.0 | 20.0 | 757.1 | 28.7 | 3.54 | 15 | 200 | 68 | 3.32 | 7.03 | 813,000 | 53,700 | 36.7 | 9.40 | 18,200 | 2,640 | 20,800 | 4,100 | 0.889 | 19.8 | 95.6 | 3,510 | 603
UB 840 x 400 x 433 | 433 | 885.0 | 404.0 | 24.4 | 43.9 | 20.0 | 757.1 | 31.0 | 3.87 | 14 | 200 | 64 | 3.30 | 7.63 | 736,000 | 48,400 | 36.5 | 9.40 | 16,600 | 2,390 | 18,900 | 3,710 | 0.888 | 21.5 | 85.3 | 2,700 | 552
UB 840 x 400 x 392 | 392 | 877.0 | 401.0 | 22.1 | 39.9 | 20.0 | 757.1 | 34.3 | 4.25 | 13 | 200 | 60 | 3.28 | 8.36 | 660,000 | 43,000 | 36.3 | 9.30 | 15,000 | 2,140 | 17,000 | 3,310 | 0.889 | 23.5 | 75.1 | 2,030 | 499
UB 840 x 400 x 359 | 359 | 868.0 | 403.0 | 21.1 | 35.6 | 20.0 | 757.1 | 35.9 | 4.80 | 13 | 202 | 56 | 3.27 | 9.11 | 592,000 | 38,900 | 35.9 | 9.20 | 13,600 | 1,930 | 15,400 | 2,980 | 0.886 | 25.9 | 67.3 | 1,510 | 457
UB 840 x 400 x 329 | 329 | 862.0 | 401.0 | 19.7 | 32.4 | 20.0 | 757.1 | 38.4 | 5.27 | 12 | 202 | 54 | 3.25 | 9.89 | 536,000 | 34,900 | 35.7 | 9.10 | 12,400 | 1,740 | 14,000 | 2,690 | 0.884 | 28.2 | 59.9 | 1,160 | 419
UB 840 x 400 x 299 | 299 | 856.0 | 400.0 | 18.2 | 29.2 | 20.0 | 757.1 | 41.6 | 5.85 | 11 | 202 | 50 | 3.24 | 10.8 | 482,000 | 31,200 | 35.5 | 9.00 | 11,200 | 1,560 | 12,700 | 2,410 | 0.883 | 31.0 | 53.2 | 866 | 381
UB 838 x 292 x 251 | 251 | 859.0 | 292.0 | 17.0 | 31.0 | 20.0 | 757.3 | 44.5 | 3.79 | 11 | 148 | 52 | 2.82 | 11.2 | 388,000 | 12,900 | 34.8 | 6.30 | 9,020 | 884 | 10,300 | 1,380 | 0.877 | 30.6 | 22.0 | 746 | 319
UB 838 x 292 x 226 | 226 | 850.9 | 293.8 | 16.1 | 26.8 | 20.0 | 757.3 | 47.0 | 4.43 | 10 | 150 | 48 | 2.81 | 12.4 | 341,000 | 11,400 | 34.3 | 6.30 | 8,010 | 773 | 9,180 | 1,210 | 0.872 | 34.6 | 19.2 | 522 | 289
UB 838 x 292 x 194 | 194 | 840.7 | 292.4 | 14.7 | 21.7 | 20.0 | 757.3 | 51.5 | 5.48 | 9 | 150 | 42 | 2.79 | 14.4 | 280,000 | 9,070 | 33.6 | 6.10 | 6,670 | 620 | 7,670 | 975 | 0.865 | 41.1 | 15.2 | 312 | 247
UB 838 x 292 x 176 | 176 | 834.9 | 291.7 | 14.0 | 18.8 | 20.0 | 757.3 | 54.1 | 6.32 | 9 | 150 | 40 | 2.77 | 15.8 | 247,000 | 7,800 | 33.2 | 5.90 | 5,920 | 535 | 6,840 | 843 | 0.859 | 45.8 | 13.0 | 227 | 224
UB 760 x 380 x 582 | 582 | 843.0 | 396.0 | 34.5 | 62.0 | 20.0 | 679.1 | 19.7 | 2.59 | 19 | 192 | 82 | 3.17 | 5.44 | 862,000 | 64,400 | 34.1 | 9.30 | 20,400 | 3,250 | 23,800 | 5,080 | 0.889 | 14.1 | 97.8 | 7,220 | 742
UB 760 x 380 x 531 | 531 | 833.0 | 393.0 | 31.5 | 56.9 | 20.0 | 679.1 | 21.6 | 2.83 | 18 | 192 | 78 | 3.14 | 5.92 | 777,000 | 57,800 | 33.9 | 9.20 | 18,600 | 2,940 | 21,600 | 4,580 | 0.890 | 15.3 | 86.7 | 5,560 | 676
UB 760 x 380 x 484 | 484 | 823.0 | 390.0 | 29.0 | 52.1 | 20.0 | 679.1 | 23.4 | 3.08 | 17 | 192 | 72 | 3.11 | 6.43 | 699,000 | 51,700 | 33.6 | 9.10 | 17,000 | 2,650 | 19,500 | 4,120 | 0.890 | 16.5 | 76.5 | 4,280 | 617
UB 760 x 380 x 434 | 434 | 813.0 | 387.0 | 25.9 | 47.0 | 20.0 | 679.1 | 26.2 | 3.42 | 15 | 192 | 68 | 3.09 | 7.12 | 619,000 | 45,500 | 33.4 | 9.10 | 15,200 | 2,350 | 17,400 | 3,650 | 0.890 | 18.2 | 66.6 | 3,130 | 553
UB 760 x 380 x 389 | 389 | 803.0 | 385.0 | 23.6 | 41.9 | 20.0 | 679.1 | 28.8 | 3.84 | 14 | 192 | 62 | 3.06 | 7.88 | 545,000 | 39,900 | 33.2 | 9.00 | 13,600 | 2,080 | 15,400 | 3,210 | 0.889 | 20.2 | 57.7 | 2,250 | 495
UB 760 x 380 x 350 | 350 | 795.0 | 382.0 | 21.1 | 38.1 | 20.0 | 679.1 | 32.2 | 4.21 | 13 | 192 | 58 | 3.04 | 8.69 | 487,000 | 35,500 | 33.0 | 8.90 | 12,200 | 1,860 | 13,900 | 2,860 | 0.891 | 22.0 | 50.7 | 1,680 | 445
UB 760 x 380 x 314 | 314 | 786.0 | 384.0 | 19.7 | 33.4 | 20.0 | 679.1 | 34.5 | 4.85 | 12 | 194 | 54 | 3.03 | 9.66 | 429,000 | 31,600 | 32.7 | 8.90 | 10,900 | 1,640 | 12,300 | 2,540 | 0.888 | 24.7 | 44.6 | 1,180 | 400
UB 760 x 380 x 284 | 284 | 780.0 | 382.0 | 18.0 | 30.1 | 20.0 | 679.1 | 37.7 | 5.38 | 11 | 192 | 52 | 3.02 | 10.6 | 384,000 | 28,000 | 32.5 | 8.80 | 9,840 | 1,470 | 11,100 | 2,260 | 0.887 | 27.3 | 39.3 | 875 | 362
UB 760 x 380 x 257 | 257 | 772.0 | 381.0 | 16.6 | 27.1 | 20.0 | 679.1 | 40.9 | 5.99 | 10 | 194 | 48 | 3.00 | 11.7 | 342,000 | 25,000 | 32.2 | 8.70 | 8,860 | 1,310 | 9,950 | 2,020 | 0.886 | 29.9 | 34.6 | 651 | 328
UB 762 x 267 x 220 | 220 | 779.0 | 266.0 | 16.5 | 30.0 | 20.0 | 679.0 | 41.2 | 3.49 | 10 | 136 | 50 | 2.56 | 11.6 | 279,000 | 9,440 | 31.5 | 5.80 | 7,170 | 710 | 8,230 | 1,120 | 0.878 | 28.4 | 13.2 | 620 | 281
UB 762 x 267 x 197 | 197 | 769.8 | 268.0 | 15.6 | 25.4 | 20.0 | 679.0 | 43.5 | 4.18 | 10 | 138 | 46 | 2.55 | 12.9 | 241,000 | 8,180 | 31.0 | 5.70 | 6,270 | 610 | 7,200 | 960 | 0.872 | 32.6 | 11.3 | 416 | 251
UB 762 x 267 x 173 | 173 | 762.2 | 266.7 | 14.3 | 21.6 | 20.0 | 679.0 | 47.5 | 4.92 | 9 | 138 | 42 | 2.53 | 14.6 | 207,000 | 6,850 | 30.5 | 5.60 | 5,420 | 514 | 6,240 | 809 | 0.868 | 37.3 | 9.36 | 277 | 220
UB 762 x 267 x 147 | 147 | 754.0 | 265.2 | 12.8 | 17.5 | 20.0 | 679.0 | 53.0 | 6.07 | 8 | 138 | 38 | 2.51 | 17.1 | 170,000 | 5,460 | 30.0 | 5.40 | 4,510 | 412 | 5,190 | 649 | 0.862 | 44.1 | 7.38 | 166 | 187
UB 762 x 267 x 134 | 134 | 750.0 | 264.4 | 12.0 | 15.5 | 20.0 | 679.0 | 56.6 | 6.85 | 8 | 138 | 36 | 2.50 | 18.6 | 152,000 | 4,790 | 29.8 | 5.30 | 4,060 | 362 | 4,680 | 571 | 0.858 | 48.5 | 6.44 | 125 | 171
UB 690 x 360 x 802 | 802 | 826.0 | 387.0 | 50.0 | 89.9 | 20.0 | 605.9 | 12.1 | 1.65 | 27 | 180 | 112 | 3.07 | 3.82 | 1,063,000 | 87,600 | 32.2 | 9.30 | 25,700 | 4,520 | 30,900 | 7,150 | 0.890 | 9.22 | 117.6 | 20,600 | 1,021
UB 690 x 360 x 548 | 548 | 772.0 | 372.0 | 35.1 | 63.0 | 20.0 | 605.9 | 17.3 | 2.36 | 20 | 180 | 84 | 2.93 | 5.34 | 673,000 | 54,300 | 31.0 | 8.80 | 17,400 | 2,920 | 20,400 | 4,570 | 0.890 | 12.6 | 67.9 | 7,070 | 697
UB 690 x 360 x 500 | 500 | 762.0 | 369.0 | 32.0 | 57.9 | 20.0 | 605.9 | 18.9 | 2.56 | 18 | 180 | 80 | 2.90 | 5.80 | 606,000 | 48,700 | 30.8 | 8.70 | 15,900 | 2,640 | 18,500 | 4,110 | 0.891 | 13.6 | 60.1 | 5,460 | 636
UB 690 x 360 x 457 | 457 | 752.0 | 367.0 | 29.5 | 53.1 | 20.0 | 605.9 | 20.5 | 2.80 | 17 | 180 | 74 | 2.88 | 6.30 | 547,000 | 43,900 | 30.6 | 8.70 | 14,500 | 2,390 | 16,800 | 3,720 | 0.891 | 14.6 | 53.4 | 4,230 | 582
UB 690 x 360 x 419 | 419 | 744.0 | 364.0 | 26.9 | 49.0 | 20.0 | 605.9 | 22.5 | 3.03 | 15 | 180 | 70 | 2.86 | 6.82 | 495,000 | 39,500 | 30.5 | 8.60 | 13,300 | 2,170 | 15,300 | 3,370 | 0.892 | 15.8 | 47.6 | 3,300 | 532
UB 690 x 360 x 384 | 384 | 736.0 | 362.0 | 24.9 | 45.0 | 20.0 | 605.9 | 24.3 | 3.30 | 14 | 180 | 66 | 2.84 | 7.39 | 449,000 | 35,700 | 30.3 | 8.50 | 12,200 | 1,970 | 14,000 | 3,050 | 0.891 | 17.0 | 42.5 | 2,570 | 489
UB 690 x 360 x 350 | 350 | 728.0 | 360.0 | 23.1 | 40.9 | 20.0 | 605.9 | 26.2 | 3.63 | 14 | 180 | 62 | 2.82 | 8.04 | 403,000 | 31,900 | 30.0 | 8.40 | 11,100 | 1,770 | 12,600 | 2,740 | 0.891 | 18.5 | 37.5 | 1,950 | 446
UB 690 x 360 x 323 | 323 | 722.0 | 359.0 | 21.1 | 38.1 | 20.0 | 605.9 | 28.7 | 3.91 | 13 | 180 | 60 | 2.80 | 8.68 | 371,000 | 29,400 | 30.0 | 8.40 | 10,300 | 1,640 | 11,700 | 2,530 | 0.892 | 19.8 | 34.4 | 1,570 | 412
UB 690 x 360 x 289 | 289 | 714.0 | 356.0 | 19.0 | 34.0 | 20.0 | 605.9 | 31.9 | 4.37 | 12 | 180 | 56 | 2.78 | 9.62 | 326,000 | 25,600 | 29.8 | 8.30 | 9,140 | 1,440 | 10,300 | 2,220 | 0.892 | 22.0 | 29.6 | 1,120 | 367
UB 690 x 360 x 265 | 265 | 706.0 | 358.0 | 18.4 | 30.2 | 20.0 | 605.9 | 32.9 | 4.96 | 11 | 180 | 52 | 2.77 | 10.5 | 292,000 | 23,100 | 29.4 | 8.30 | 8,270 | 1,290 | 9,330 | 2,000 | 0.887 | 24.3 | 26.4 | 834 | 337
UB 690 x 360 x 240 | 240 | 701.0 | 356.0 | 16.8 | 27.4 | 20.0 | 605.9 | 36.1 | 5.46 | 10 | 180 | 48 | 2.76 | 11.5 | 263,000 | 20,600 | 29.2 | 8.20 | 7,500 | 1,160 | 8,430 | 1,790 | 0.887 | 26.6 | 23.4 | 627 | 306
UB 690 x 360 x 217 | 217 | 695.0 | 355.0 | 15.4 | 24.8 | 20.0 | 605.9 | 39.3 | 6.04 | 10 | 180 | 46 | 2.75 | 12.6 | 236,000 | 18,500 | 29.1 | 8.10 | 6,780 | 1,040 | 7,610 | 1,600 | 0.887 | 29.1 | 20.8 | 472 | 277
UB 686 x 254 x 192 | 192 | 702.0 | 254.0 | 15.5 | 27.9 | 20.0 | 605.5 | 39.1 | 3.56 | 10 | 130 | 50 | 2.36 | 12.3 | 199,000 | 7,650 | 28.5 | 5.60 | 5,680 | 602 | 6,500 | 943 | 0.882 | 27.1 | 8.66 | 480 | 244
UB 686 x 254 x 170 | 170 | 692.9 | 255.8 | 14.5 | 23.7 | 20.0 | 605.5 | 41.8 | 4.25 | 9 | 132 | 44 | 2.35 | 13.8 | 172,000 | 6,630 | 28.1 | 5.50 | 4,960 | 519 | 5,680 | 813 | 0.877 | 31.0 | 7.40 | 322 | 217
UB 686 x 254 x 152 | 152 | 687.5 | 254.5 | 13.2 | 21.0 | 20.0 | 605.5 | 45.9 | 4.79 | 9 | 132 | 42 | 2.33 | 15.3 | 152,000 | 5,790 | 27.9 | 5.40 | 4,420 | 455 | 5,050 | 712 | 0.875 | 34.5 | 6.41 | 231 | 194
UB 686 x 254 x 140 | 140 | 683.5 | 253.7 | 12.4 | 19.0 | 20.0 | 605.5 | 48.8 | 5.30 | 8 | 132 | 40 | 2.32 | 16.6 | 138,000 | 5,190 | 27.7 | 5.40 | 4,030 | 409 | 4,600 | 640 | 0.874 | 37.5 | 5.71 | 179 | 178
UB 686 x 254 x 125 | 125 | 677.9 | 253.0 | 11.7 | 16.2 | 20.0 | 605.5 | 51.8 | 6.21 | 8 | 132 | 38 | 2.31 | 18.5 | 119,000 | 4,380 | 27.2 | 5.20 | 3,520 | 347 | 4,040 | 544 | 0.867 | 42.3 | 4.79 | 124 | 160
UB 610 x 325 x 551 | 551 | 711.0 | 347.0 | 38.6 | 69.1 | 20.0 | 533.0 | 13.8 | 1.94 | 21 | 166 | 90 | 2.70 | 4.90 | 559,000 | 48,400 | 28.2 | 8.30 | 15,700 | 2,790 | 18,600 | 4,380 | 0.891 | 10.4 | 49.6 | 8,580 | 702
UB 610 x 325 x 498 | 498 | 699.0 | 343.0 | 35.1 | 63.0 | 20.0 | 533.0 | 15.2 | 2.13 | 20 | 164 | 84 | 2.67 | 5.35 | 496,000 | 42,600 | 27.9 | 8.20 | 14,200 | 2,480 | 16,700 | 3,890 | 0.891 | 11.2 | 42.8 | 6,480 | 635
UB 610 x 325 x 455 | 455 | 689.0 | 340.0 | 32.0 | 57.9 | 20.0 | 533.0 | 16.7 | 2.31 | 18 | 164 | 78 | 2.64 | 5.80 | 446,000 | 38,100 | 27.7 | 8.10 | 13,000 | 2,240 | 15,200 | 3,500 | 0.892 | 12.1 | 37.8 | 5,000 | 579
UB 610 x 325 x 415 | 415 | 679.0 | 338.0 | 29.5 | 53.1 | 20.0 | 533.0 | 18.1 | 2.53 | 17 | 166 | 74 | 2.62 | 6.31 | 401,000 | 34,300 | 27.5 | 8.00 | 11,800 | 2,030 | 13,800 | 3,160 | 0.892 | 13.1 | 33.5 | 3,880 | 529
UB 610 x 325 x 372 | 372 | 669.0 | 335.0 | 26.4 | 48.0 | 20.0 | 533.0 | 20.2 | 2.80 | 15 | 166 | 68 | 2.59 | 6.97 | 355,000 | 30,200 | 27.3 | 8.00 | 10,600 | 1,800 | 12,200 | 2,800 | 0.893 | 14.3 | 29.0 | 2,850 | 474
UB 610 x 325 x 341 | 341 | 661.0 | 333.0 | 24.4 | 43.9 | 20.0 | 533.0 | 21.8 | 3.06 | 14 | 166 | 64 | 2.57 | 7.54 | 320,000 | 27,100 | 27.1 | 7.90 | 9,680 | 1,630 | 11,100 | 2,520 | 0.892 | 15.5 | 25.7 | 2,200 | 434
UB 610 x 325 x 307 | 307 | 653.0 | 330.0 | 22.1 | 39.9 | 20.0 | 533.0 | 24.1 | 3.36 | 13 | 164 | 60 | 2.55 | 8.30 | 285,000 | 24,000 | 26.9 | 7.80 | 8,740 | 1,450 | 9,980 | 2,250 | 0.893 | 16.9 | 22.5 | 1,650 | 392
UB 610 x 325 x 285 | 285 | 647.0 | 329.0 | 20.6 | 37.1 | 20.0 | 533.0 | 25.9 | 3.62 | 12 | 166 | 58 | 2.53 | 8.89 | 262,000 | 22,100 | 26.8 | 7.80 | 8,110 | 1,340 | 9,230 | 2,070 | 0.893 | 18.0 | 20.5 | 1,330 | 364
UB 610 x 325 x 262 | 262 | 641.0 | 327.0 | 19.0 | 34.0 | 20.0 | 533.0 | 28.1 | 3.94 | 12 | 164 | 54 | 2.52 | 9.61 | 238,000 | 19,800 | 26.6 | 7.70 | 7,410 | 1,210 | 8,400 | 1,870 | 0.893 | 19.5 | 18.2 | 1,030 | 333
UB 610 x 325 x 241 | 241 | 635.0 | 329.0 | 17.9 | 31.0 | 20.0 | 533.0 | 29.8 | 4.37 | 11 | 166 | 52 | 2.52 | 10.4 | 217,000 | 18,400 | 26.5 | 7.70 | 6,840 | 1,120 | 7,730 | 1,730 | 0.892 | 21.1 | 16.8 | 802 | 308
UB 610 x 325 x 217 | 217 | 628.0 | 328.0 | 16.5 | 27.7 | 20.0 | 533.0 | 32.3 | 4.90 | 10 | 166 | 48 | 2.50 | 11.5 | 192,000 | 16,300 | 26.2 | 7.60 | 6,130 | 995 | 6,900 | 1,530 | 0.891 | 23.3 | 14.7 | 586 | 278
UB 610 x 325 x 195 | 195 | 622.0 | 327.0 | 15.4 | 24.4 | 20.0 | 533.0 | 34.6 | 5.57 | 10 | 166 | 46 | 2.49 | 12.8 | 170,000 | 14,200 | 26.0 | 7.50 | 5,450 | 871 | 6,130 | 1,340 | 0.888 | 26.1 | 12.7 | 418 | 249
UB 610 x 325 x 174 | 174 | 616.0 | 325.0 | 14.0 | 21.6 | 20.0 | 533.0 | 38.1 | 6.27 | 9 | 166 | 42 | 2.47 | 14.2 | 149,000 | 12,400 | 25.8 | 7.40 | 4,830 | 762 | 5,420 | 1,170 | 0.887 | 29.0 | 10.9 | 298 | 222
UB 610 x 325 x 155 | 155 | 611.0 | 324.0 | 12.7 | 19.0 | 20.0 | 533.0 | 42.0 | 7.14 | 8 | 166 | 40 | 2.46 | 15.9 | 131,000 | 10,800 | 25.6 | 7.40 | 4,270 | 666 | 4,780 | 1,020 | 0.886 | 32.5 | 9.44 | 210 | 197
UB 610 x 305 x 238 | 238 | 635.8 | 311.4 | 18.4 | 31.4 | 20.0 | 533.0 | 29.0 | 4.03 | 11 | 158 | 52 | 2.45 | 10.3 | 210,000 | 15,800 | 26.3 | 7.20 | 6,620 | 1,020 | 7,520 | 1,580 | 0.889 | 21.0 | 14.4 | 803 | 303
UB 610 x 305 x 179 | 179 | 620.2 | 307.1 | 14.1 | 23.6 | 20.0 | 533.0 | 37.8 | 5.36 | 9 | 158 | 44 | 2.41 | 13.4 | 154,000 | 11,400 | 25.9 | 7.10 | 4,960 | 743 | 5,580 | 1,140 | 0.888 | 27.2 | 10.1 | 351 | 228
UB 610 x 305 x 149 | 149 | 612.4 | 304.8 | 11.8 | 19.7 | 20.0 | 533.0 | 45.2 | 6.42 | 8 | 158 | 40 | 2.39 | 16.0 | 127,000 | 9,310 | 25.8 | 7.00 | 4,140 | 611 | 4,620 | 939 | 0.889 | 32.0 | 8.16 | 208 | 190
UB 610 x 229 x 153 | 153 | 623.0 | 229.0 | 14.0 | 24.9 | 20.0 | 533.0 | 38.1 | 3.51 | 9 | 118 | 46 | 2.10 | 13.7 | 127,000 | 5,000 | 25.3 | 5.00 | 4,070 | 437 | 4,660 | 685 | 0.884 | 26.6 | 4.46 | 316 | 196
UB 610 x 229 x 140 | 140 | 617.2 | 230.2 | 13.1 | 22.1 | 20.0 | 533.0 | 40.7 | 4.01 | 9 | 120 | 44 | 2.10 | 15.0 | 113,000 | 4,510 | 25.1 | 5.00 | 3,670 | 392 | 4,200 | 614 | 0.882 | 29.3 | 3.98 | 234 | 178
UB 610 x 229 x 125 | 125 | 612.2 | 229.0 | 11.9 | 19.6 | 20.0 | 533.0 | 44.8 | 4.52 | 8 | 120 | 40 | 2.08 | 16.7 | 100,000 | 3,940 | 24.9 | 4.90 | 3,270 | 344 | 3,730 | 538 | 0.881 | 32.6 | 3.44 | 168 | 159
UB 610 x 229 x 113 | 113 | 607.6 | 228.2 | 11.1 | 17.3 | 20.0 | 533.0 | 48.0 | 5.12 | 8 | 120 | 38 | 2.07 | 18.3 | 88,900 | 3,440 | 24.7 | 4.90 | 2,930 | 301 | 3,340 | 472 | 0.879 | 36.0 | 2.98 | 123 | 144
UB 610 x 229 x 101 | 101 | 602.6 | 227.6 | 10.5 | 14.8 | 20.0 | 533.0 | 50.8 | 5.98 | 7 | 120 | 36 | 2.06 | 20.4 | 77,400 | 2,920 | 24.3 | 4.70 | 2,570 | 256 | 2,940 | 402 | 0.873 | 40.5 | 2.51 | 86.7 | 129
UB 610 x 178 x 92 | 92.0 | 603.0 | 179.0 | 10.9 | 15.0 | 13.0 | 547.0 | 50.2 | 4.74 | 7 | 96 | 28 | 1.88 | 20.4 | 64,700 | 1,440 | 23.5 | 3.50 | 2,140 | 161 | 2,520 | 258 | 0.849 | 42.6 | 1.24 | 71.3 | 118
UB 610 x 178 x 82 | 82.0 | 599.0 | 178.0 | 10.0 | 12.8 | 13.0 | 547.0 | 54.7 | 5.55 | 7 | 94 | 26 | 1.87 | 22.8 | 56,000 | 1,210 | 23.2 | 3.40 | 1,870 | 136 | 2,200 | 218 | 0.844 | 48.2 | 1.03 | 49.1 | 104
UB 533 x 210 x 138 | 138 | 549.0 | 214.0 | 14.7 | 23.6 | 13.0 | 475.9 | 32.4 | 3.67 | 9 | 110 | 38 | 1.90 | 13.8 | 86,100 | 3,870 | 22.1 | 4.70 | 3,140 | 362 | 3,620 | 569 | 0.875 | 24.8 | 2.66 | 251 | 176
UB 533 x 210 x 122 | 122 | 544.5 | 211.9 | 12.7 | 21.3 | 13.0 | 475.9 | 37.5 | 4.07 | 8 | 110 | 36 | 1.89 | 15.5 | 76,100 | 3,390 | 22.1 | 4.70 | 2,800 | 320 | 3,200 | 500 | 0.877 | 27.5 | 2.31 | 179 | 155
UB 533 x 210 x 109 | 109 | 539.5 | 210.8 | 11.6 | 18.8 | 13.0 | 475.9 | 41.0 | 4.61 | 8 | 110 | 32 | 1.88 | 17.2 | 66,900 | 2,940 | 21.9 | 4.60 | 2,480 | 279 | 2,830 | 436 | 0.875 | 30.8 | 1.99 | 127 | 139
UB 533 x 210 x 101 | 101 | 536.7 | 210.0 | 10.8 | 17.4 | 13.0 | 475.9 | 44.1 | 4.98 | 7 | 110 | 32 | 1.87 | 18.5 | 61,600 | 2,690 | 21.9 | 4.60 | 2,290 | 256 | 2,610 | 400 | 0.875 | 33.1 | 1.81 | 101 | 129
UB 533 x 210 x 92 | 92.1 | 533.1 | 209.3 | 10.1 | 15.6 | 13.0 | 475.9 | 47.1 | 5.55 | 7 | 110 | 30 | 1.86 | 20.2 | 55,300 | 2,390 | 21.7 | 4.50 | 2,070 | 228 | 2,360 | 356 | 0.873 | 36.3 | 1.60 | 76.0 | 117
UB 533 x 210 x 82 | 82.2 | 528.3 | 208.8 | 9.6 | 13.2 | 13.0 | 475.9 | 49.6 | 6.56 | 7 | 110 | 28 | 1.85 | 22.5 | 47,600 | 2,010 | 21.3 | 4.40 | 1,800 | 192 | 2,060 | 300 | 0.865 | 41.4 | 1.33 | 51.8 | 105
UB 533 x 165 x 85 | 85.0 | 535.0 | 166.0 | 10.3 | 16.5 | 13.0 | 476.0 | 46.2 | 3.93 | 7 | 88 | 30 | 1.69 | 19.9 | 48,600 | 1,260 | 21.2 | 3.40 | 1,820 | 152 | 2,100 | 242 | 0.863 | 35.3 | 0.846 | 74.0 | 108
UB 533 x 165 x 74 | 74.0 | 529.0 | 166.0 | 9.7 | 13.6 | 13.0 | 476.0 | 49.1 | 4.79 | 7 | 90 | 28 | 1.68 | 22.7 | 41,100 | 1,040 | 20.8 | 3.30 | 1,550 | 126 | 1,810 | 200 | 0.854 | 40.9 | 0.689 | 48.2 | 95.3
UB 533 x 165 x 66 | 66.0 | 525.0 | 165.0 | 8.9 | 11.4 | 13.0 | 476.0 | 53.5 | 5.71 | 6 | 90 | 26 | 1.67 | 25.3 | 35,100 | 857 | 20.5 | 3.20 | 1,340 | 104 | 1,560 | 166 | 0.848 | 46.8 | 0.563 | 32.2 | 83.8
UB 457 x 191 x 106 | 106 | 469.0 | 194.0 | 12.6 | 20.6 | 10.0 | 408.0 | 32.4 | 3.92 | 8 | 102 | 32 | 1.67 | 15.8 | 48,800 | 2,520 | 19.0 | 4.30 | 2,080 | 259 | 2,390 | 405 | 0.878 | 24.4 | 1.26 | 146 | 135
UB 457 x 191 x 98 | 98.3 | 467.2 | 192.8 | 11.4 | 19.6 | 10.0 | 408.0 | 35.8 | 4.12 | 8 | 102 | 30 | 1.67 | 16.9 | 45,700 | 2,350 | 19.1 | 4.30 | 1,960 | 244 | 2,230 | 379 | 0.881 | 25.7 | 1.17 | 121 | 125
UB 457 x 191 x 89 | 89.3 | 463.4 | 191.9 | 10.5 | 17.7 | 10.0 | 408.0 | 38.9 | 4.56 | 7 | 102 | 28 | 1.66 | 18.5 | 41,000 | 2,090 | 19.0 | 4.30 | 1,770 | 218 | 2,010 | 338 | 0.880 | 28.2 | 1.04 | 90.5 | 114
UB 457 x 191 x 82 | 82.0 | 460.0 | 191.3 | 9.9 | 16.0 | 10.0 | 408.0 | 41.2 | 5.04 | 7 | 102 | 26 | 1.65 | 20.1 | 37,000 | 1,870 | 18.8 | 4.20 | 1,610 | 196 | 1,830 | 304 | 0.877 | 30.9 | 0.920 | 69.1 | 104
UB 457 x 191 x 74 | 74.3 | 457.0 | 190.4 | 9.0 | 14.5 | 10.0 | 408.0 | 45.3 | 5.57 | 7 | 102 | 26 | 1.64 | 22.1 | 33,300 | 1,670 | 18.8 | 4.20 | 1,460 | 176 | 1,650 | 272 | 0.877 | 33.8 | 0.817 | 51.7 | 94.6
UB 457 x 191 x 67 | 67.1 | 453.4 | 189.9 | 8.5 | 12.7 | 10.0 | 408.0 | 48.0 | 6.35 | 6 | 102 | 24 | 1.63 | 24.3 | 29,400 | 1,450 | 18.5 | 4.10 | 1,300 | 153 | 1,470 | 237 | 0.873 | 37.8 | 0.704 | 37.0 | 85.5
UB 457 x 152 x 82 | 82.1 | 465.8 | 155.3 | 10.5 | 18.9 | 10.0 | 408.0 | 38.9 | 3.30 | 7 | 84 | 30 | 1.52 | 18.5 | 36,600 | 1,180 | 18.7 | 3.40 | 1,570 | 152 | 1,810 | 240 | 0.874 | 27.3 | 0.589 | 89.0 | 104
UB 457 x 152 x 74 | 74.2 | 462.0 | 154.4 | 9.6 | 17.0 | 10.0 | 408.0 | 42.5 | 3.67 | 7 | 84 | 28 | 1.51 | 20.3 | 32,700 | 1,050 | 18.6 | 3.30 | 1,410 | 136 | 1,630 | 213 | 0.873 | 30.1 | 0.516 | 65.8 | 94.5
UB 457 x 152 x 67 | 67.2 | 458.0 | 153.8 | 9.0 | 15.0 | 10.0 | 408.0 | 45.3 | 4.16 | 7 | 84 | 26 | 1.50 | 22.3 | 28,900 | 912 | 18.4 | 3.30 | 1,260 | 119 | 1,450 | 187 | 0.869 | 33.6 | 0.446 | 47.6 | 85.6
UB 457 x 152 x 60 | 59.8 | 454.6 | 152.9 | 8.1 | 13.3 | 10.0 | 408.0 | 50.4 | 4.69 | 6 | 84 | 24 | 1.49 | 24.9 | 25,500 | 795 | 18.3 | 3.20 | 1,120 | 104 | 1,290 | 163 | 0.869 | 37.5 | 0.386 | 33.7 | 76.2
UB 457 x 152 x 52 | 52.3 | 449.8 | 152.4 | 7.6 | 10.9 | 10.0 | 408.0 | 53.7 | 5.72 | 6 | 84 | 22 | 1.48 | 28.2 | 21,400 | 645 | 17.9 | 3.10 | 950 | 85 | 1,100 | 133 | 0.860 | 43.8 | 0.310 | 21.3 | 66.6
UB 406 x 178 x 85 | 85.0 | 417.0 | 181.0 | 10.9 | 18.2 | 10.0 | 360.8 | 33.1 | 4.12 | 7 | 96 | 30 | 1.52 | 17.9 | 31,500 | 1,800 | 17.1 | 4.10 | 1,510 | 199 | 1,720 | 310 | 0.882 | 24.4 | 0.715 | 92.4 | 108
UB 406 x 178 x 74 | 74.2 | 412.8 | 179.5 | 9.5 | 16.0 | 10.0 | 360.8 | 38.0 | 4.69 | 7 | 96 | 26 | 1.51 | 20.3 | 27,300 | 1,540 | 17.0 | 4.00 | 1,320 | 172 | 1,500 | 267 | 0.882 | 27.5 | 0.607 | 62.6 | 94.5
UB 406 x 178 x 67 | 67.1 | 409.4 | 178.8 | 8.8 | 14.3 | 10.0 | 360.8 | 41.0 | 5.24 | 6 | 96 | 26 | 1.50 | 22.3 | 24,300 | 1,360 | 16.9 | 4.00 | 1,190 | 153 | 1,340 | 236 | 0.880 | 30.4 | 0.532 | 46.0 | 85.5
UB 406 x 178 x 60 | 60.1 | 406.4 | 177.9 | 7.9 | 12.8 | 10.0 | 360.8 | 45.7 | 5.86 | 6 | 96 | 24 | 1.49 | 24.8 | 21,600 | 1,200 | 16.8 | 4.00 | 1,060 | 135 | 1,200 | 209 | 0.880 | 33.8 | 0.465 | 33.2 | 76.5
UB 406 x 178 x 54 | 54.1 | 402.6 | 177.7 | 7.7 | 10.9 | 10.0 | 360.8 | 46.9 | 6.88 | 6 | 96 | 22 | 1.48 | 27.4 | 18,700 | 1,020 | 16.5 | 3.80 | 930 | 115 | 1,050 | 178 | 0.871 | 38.3 | 0.391 | 23.0 | 69.0
UB 406 x 140 x 53 | 53.3 | 406.6 | 143.3 | 7.9 | 12.9 | 10.0 | 360.8 | 45.7 | 4.47 | 6 | 78 | 24 | 1.35 | 25.4 | 18,300 | 635 | 16.4 | 3.10 | 899 | 89 | 1,030 | 139 | 0.870 | 34.1 | 0.245 | 28.9 | 68.0
UB 406 x 140 x 46 | 46.0 | 403.2 | 142.2 | 6.8 | 11.2 | 10.0 | 360.8 | 53.1 | 5.15 | 5 | 78 | 22 | 1.34 | 29.2 | 15,700 | 538 | 16.4 | 3.00 | 777 | 76 | 887 | 118 | 0.872 | 38.9 | 0.206 | 19.0 | 58.6
UB 406 x 140 x 39 | 39.0 | 398.0 | 141.8 | 6.4 | 8.6 | 10.0 | 360.8 | 56.4 | 6.71 | 5 | 78 | 20 | 1.33 | 34.2 | 12,500 | 410 | 15.9 | 2.90 | 628 | 58 | 723 | 90.8 | 0.858 | 47.5 | 0.155 | 10.6 | 49.7
UB 356 x 171 x 67 | 67.1 | 363.4 | 173.2 | 9.1 | 15.7 | 10.0 | 312.0 | 34.3 | 4.59 | 7 | 94 | 26 | 1.38 | 20.6 | 19,400 | 1,360 | 15.1 | 4.00 | 1,070 | 157 | 1,210 | 243 | 0.886 | 24.4 | 0.411 | 55.5 | 85.5
UB 356 x 171 x 57 | 57.0 | 358.0 | 172.2 | 8.1 | 13.0 | 10.0 | 312.0 | 38.5 | 5.54 | 6 | 94 | 24 | 1.37 | 24.1 | 16,000 | 1,110 | 14.9 | 3.90 | 896 | 129 | 1,010 | 199 | 0.882 | 28.8 | 0.329 | 33.3 | 72.6
UB 356 x 171 x 51 | 51.0 | 355.0 | 171.5 | 7.4 | 11.5 | 10.0 | 312.0 | 42.2 | 6.27 | 6 | 94 | 22 | 1.36 | 26.7 | 14,100 | 968 | 14.8 | 3.90 | 796 | 113 | 895 | 174 | 0.881 | 32.1 | 0.285 | 23.7 | 64.9
UB 356 x 171 x 45 | 45.0 | 351.4 | 171.1 | 7.0 | 9.7 | 10.0 | 312.0 | 44.6 | 7.43 | 6 | 94 | 20 | 1.36 | 30.1 | 12,100 | 811 | 14.5 | 3.80 | 686 | 95 | 774 | 146 | 0.874 | 36.8 | 0.236 | 15.8 | 57.3
UB 356 x 127 x 39 | 39.1 | 353.4 | 126.0 | 6.6 | 10.7 | 10.0 | 312.0 | 47.3 | 4.64 | 5 | 70 | 22 | 1.18 | 30.2 | 10,200 | 358 | 14.3 | 2.70 | 575 | 57 | 658 | 89.0 | 0.871 | 35.2 | 0.105 | 15.0 | 49.8
UB 356 x 127 x 33 | 33.1 | 349.0 | 125.4 | 6.0 | 8.5 | 10.0 | 312.0 | 52.0 | 5.85 | 5 | 70 | 20 | 1.17 | 35.3 | 8,240 | 280 | 14.0 | 2.60 | 472 | 45 | 542 | 70.3 | 0.863 | 42.2 | 0.0810 | 8.74 | 42.1
UB 305 x 165 x 54 | 54.0 | 310.4 | 166.9 | 7.9 | 13.7 | 9.0 | 265.0 | 33.5 | 5.15 | 6 | 90 | 24 | 1.26 | 23.3 | 11,700 | 1,060 | 13.0 | 3.90 | 754 | 127 | 846 | 196 | 0.889 | 23.6 | 0.234 | 34.8 | 68.8
UB 305 x 165 x 46 | 46.1 | 306.6 | 165.7 | 6.7 | 11.8 | 9.0 | 265.0 | 39.6 | 5.97 | 5 | 90 | 22 | 1.25 | 27.0 | 9,900 | 896 | 13.0 | 3.90 | 646 | 108 | 720 | 166 | 0.891 | 27.1 | 0.194 | 22.2 | 58.7
UB 305 x 165 x 40 | 40.3 | 303.4 | 165.0 | 6.0 | 10.2 | 9.0 | 265.0 | 44.2 | 6.91 | 5 | 90 | 20 | 1.24 | 30.7 | 8,510 | 764 | 12.9 | 3.90 | 561 | 93 | 623 | 142 | 0.889 | 30.9 | 0.164 | 14.8 | 51.3
UB 305 x 127 x 48 | 48.1 | 311.0 | 125.3 | 9.0 | 14.0 | 9.0 | 265.0 | 29.4 | 3.51 | 7 | 70 | 24 | 1.09 | 22.7 | 9,580 | 461 | 12.5 | 2.70 | 616 | 74 | 711 | 116 | 0.875 | 23.2 | 0.101 | 31.8 | 61.2
UB 305 x 127 x 42 | 41.9 | 307.2 | 124.3 | 8.0 | 12.1 | 9.0 | 265.0 | 33.1 | 4.06 | 6 | 70 | 22 | 1.08 | 25.8 | 8,200 | 389 | 12.4 | 2.70 | 534 | 63 | 614 | 98.4 | 0.873 | 26.4 | 0.0843 | 21.2 | 53.4
UB 305 x 127 x 37 | 37.0 | 304.4 | 123.4 | 7.1 | 10.7 | 9.0 | 265.0 | 37.3 | 4.59 | 6 | 70 | 20 | 1.07 | 29.0 | 7,170 | 336 | 12.3 | 2.70 | 471 | 55 | 540 | 85.4 | 0.873 | 29.6 | 0.0723 | 14.8 | 47.2
UB 305 x 102 x 33 | 32.8 | 312.7 | 102.4 | 6.6 | 10.8 | 8.0 | 275.1 | 41.7 | 3.69 | 5 | 58 | 20 | 1.01 | 30.7 | 6,510 | 194 | 12.5 | 2.20 | 416 | 38 | 482 | 60.1 | 0.868 | 31.4 | 0.0440 | 12.3 | 41.8
UB 305 x 102 x 28 | 28.2 | 308.7 | 101.8 | 6.0 | 8.8 | 8.0 | 275.1 | 45.9 | 4.53 | 5 | 58 | 18 | 0.999 | 35.4 | 5,380 | 155 | 12.2 | 2.10 | 348 | 31 | 404 | 48.5 | 0.861 | 37.1 | 0.0348 | 7.48 | 35.9
UB 305 x 102 x 25 | 24.8 | 305.1 | 101.6 | 5.8 | 7.0 | 8.0 | 275.1 | 47.4 | 5.70 | 5 | 58 | 16 | 0.991 | 40.0 | 4,470 | 123 | 11.9 | 2.00 | 293 | 24 | 343 | 38.8 | 0.848 | 43.0 | 0.0272 | 4.83 | 31.6
UB 254 x 146 x 43 | 43.0 | 259.6 | 147.3 | 7.2 | 12.7 | 8.0 | 218.2 | 30.3 | 4.89 | 6 | 82 | 22 | 1.08 | 25.1 | 6,550 | 677 | 10.9 | 3.50 | 505 | 92 | 567 | 141 | 0.891 | 21.1 | 0.103 | 24.0 | 54.8
UB 254 x 146 x 37 | 37.0 | 256.0 | 146.4 | 6.3 | 10.9 | 8.0 | 218.2 | 34.6 | 5.69 | 5 | 82 | 20 | 1.07 | 28.9 | 5,540 | 571 | 10.8 | 3.50 | 433 | 78 | 484 | 119 | 0.890 | 24.2 | 0.0856 | 15.4 | 47.2
UB 254 x 146 x 31 | 31.1 | 251.4 | 146.1 | 6.0 | 8.6 | 8.0 | 218.2 | 36.4 | 7.22 | 5 | 82 | 18 | 1.06 | 34.1 | 4,420 | 448 | 10.5 | 3.40 | 352 | 61 | 394 | 94.2 | 0.880 | 29.4 | 0.0659 | 8.63 | 39.7
UB 254 x 102 x 28 | 28.3 | 260.4 | 102.2 | 6.3 | 10.0 | 8.0 | 224.4 | 35.6 | 4.00 | 5 | 58 | 18 | 0.903 | 31.9 | 4,010 | 179 | 10.5 | 2.20 | 308 | 35 | 353 | 54.9 | 0.875 | 27.3 | 0.0279 | 9.67 | 36.1
UB 254 x 102 x 25 | 25.2 | 257.2 | 101.9 | 6.0 | 8.4 | 8.0 | 224.4 | 37.4 | 4.76 | 5 | 58 | 18 | 0.896 | 35.6 | 3,420 | 149 | 10.3 | 2.20 | 266 | 29 | 306 | 46.0 | 0.868 | 31.2 | 0.0229 | 6.50 | 32.0
UB 254 x 102 x 22 | 22.0 | 254.0 | 101.6 | 5.7 | 6.8 | 8.0 | 224.4 | 39.4 | 5.88 | 5 | 58 | 16 | 0.889 | 40.4 | 2,850 | 119 | 10.1 | 2.10 | 224 | 24 | 260 | 37.3 | 0.858 | 36.0 | 0.0182 | 4.20 | 28.0
UB 203 x 133 x 30 | 30.0 | 206.8 | 133.9 | 6.4 | 9.6 | 8.0 | 171.6 | 26.8 | 5.81 | 5 | 74 | 18 | 0.923 | 30.8 | 2,900 | 385 | 8.70 | 3.20 | 280 | 58 | 315 | 88.3 | 0.883 | 21.4 | 0.0373 | 10.4 | 38.2
UB 203 x 133 x 25 | 25.1 | 203.2 | 133.2 | 5.7 | 7.8 | 8.0 | 171.6 | 30.1 | 7.15 | 5 | 74 | 16 | 0.914 | 36.4 | 2,340 | 308 | 8.60 | 3.10 | 231 | 46 | 258 | 71.0 | 0.878 | 25.4 | 0.0293 | 6.03 | 32.0
UB 203 x 102 x 23 | 23.1 | 203.2 | 101.8 | 5.4 | 9.3 | 8.0 | 168.6 | 31.2 | 4.32 | 5 | 60 | 18 | 0.789 | 34.2 | 2,110 | 164 | 8.50 | 2.40 | 208 | 32 | 234 | 49.8 | 0.889 | 22.3 | 0.0154 | 7.10 | 29.4
UB 178 x 102 x 19 | 19.0 | 177.8 | 101.2 | 4.8 | 7.9 | 8.0 | 146.0 | 30.4 | 5.09 | 4 | 60 | 16 | 0.737 | 38.8 | 1,360 | 137 | 7.50 | 2.40 | 153 | 27 | 172 | 41.6 | 0.889 | 22.4 | 0.00985 | 4.47 | 24.3
UB 152 x 89 x 16 | 16.0 | 152.4 | 88.7 | 4.5 | 7.7 | 8.0 | 121.0 | 26.9 | 4.43 | 4 | 54 | 16 | 0.637 | 39.8 | 837 | 89.8 | 6.40 | 2.10 | 110 | 20 | 124 | 31.2 | 0.892 | 19.4 | 0.00469 | 3.62 | 20.3
UB 127 x 76 x 13 | 13.0 | 127.0 | 76.0 | 4.0 | 7.6 | 8.0 | 95.8 | 24.0 | 3.68 | 4 | 46 | 16 | 0.536 | 41.2 | 475 | 55.8 | 5.40 | 1.80 | 74.8 | 15 | 84.4 | 22.6 | 0.898 | 16.1 | 0.00198 | 2.91 | 16.5
This data was downloaded from the Orange Book website (http://orangebook.arcelormittal.com/design-data/uk-na/beams/universal-beams/section-properties-dimensions-and-properties/) on 07/11/2023 at 13:32
© 2023, SCI and ArcelorMittal Commercial Sections S.A. This data is subject to the same terms as defined by the Orange Book website (http://orangebook.arcelormittal.com/terms-conditions/)