## UB-webbearingbuckling-S355-Euro
Eurocode 3 - UK National Annex (EN 1993-1-1:2005, EN 10365)
Universal beams - UB, Web bearing and buckling resistance for: S355/HISTAR®355
Unstiffened webs
Section designation |  | Design shear resistance | Position of stiff bearing | Design resistance of unstiffened web, FRd (kN) and limiting length, clim (mm)
|  | Vc,Rd |  | Stiff bearing length, ss (mm)
|  | kN |  | 0 | 10 | 20 | 30 | 40 | 50 | 75 | 100 | 150 | 200 | 250 | 300 | 350
UB 1100 x 400 x 607 | + | 7,720 | FRd (c = 0) | 1,560 | 1,670 | 1,790 | 1,920 | 2,060 | 2,200 | 2,590 | 3,560 | 4,150 | 4,620 | 5,090 | 5,560 | 6,030
|  |  | clim (mm) | 690 | 680 | 670 | 660 | 650 | 640 | 610 | 590 | 540 | 490 | 440 | 390 | 360
|  |  | FRd (c ≥ clim) | 5,610 | 5,720 | 5,830 | 5,940 | 6,050 | 6,160 | 6,440 | 6,710 | 8,260 | 8,530 | 8,790 | 9,040 | 9,290
UB 1100 x 400 x 548 | + | 6,960 | FRd (c = 0) | 1,340 | 1,440 | 2,160 | 2,240 | 2,330 | 2,420 | 2,650 | 2,890 | 3,350 | 3,740 | 4,120 | 4,510 | 4,890
|  |  | clim (mm) | 690 | 680 | 670 | 660 | 650 | 640 | 610 | 590 | 540 | 490 | 440 | 390 | 340
|  |  | FRd (c ≥ clim) | 4,780 | 4,880 | 4,980 | 6,060 | 6,110 | 6,160 | 6,280 | 6,390 | 6,620 | 6,850 | 7,060 | 7,280 | 7,480
UB 1100 x 400 x 499 | + | 6,430 | FRd (c = 0) | 1,690 | 1,760 | 1,830 | 1,910 | 1,980 | 2,060 | 2,260 | 2,470 | 2,850 | 3,180 | 3,520 | 3,850 | 4,180
|  |  | clim (mm) | 690 | 680 | 670 | 660 | 650 | 640 | 610 | 590 | 540 | 490 | 440 | 390 | 340
|  |  | FRd (c ≥ clim) | 4,960 | 5,000 | 5,050 | 5,090 | 5,130 | 5,180 | 5,280 | 5,390 | 5,590 | 5,790 | 5,980 | 6,160 | 6,340
UB 1100 x 400 x 433 |  | 5,310 | FRd (c = 0) | 1,180 | 1,240 | 1,280 | 1,340 | 1,390 | 1,450 | 1,590 | 1,740 | 2,000 | 2,240 | 2,470 | 2,700 | 2,940
|  |  | clim (mm) | 690 | 680 | 670 | 660 | 650 | 640 | 610 | 590 | 540 | 490 | 440 | 390 | 340
|  |  | FRd (c ≥ clim) | 3,430 | 3,470 | 3,500 | 3,530 | 3,560 | 3,590 | 3,670 | 3,740 | 3,890 | 4,030 | 4,170 | 4,300 | 4,430
UB 1100 x 400 x 390 |  | 4,820 | FRd (c = 0) | 968 | 1,010 | 1,050 | 1,090 | 1,140 | 1,180 | 1,300 | 1,420 | 1,640 | 1,830 | 2,020 | 2,220 | 2,410
|  |  | clim (mm) | 690 | 680 | 670 | 660 | 650 | 640 | 610 | 590 | 540 | 490 | 440 | 390 | 340
|  |  | FRd (c ≥ clim) | 2,780 | 2,800 | 2,830 | 2,860 | 2,880 | 2,910 | 2,970 | 3,040 | 3,160 | 3,280 | 3,390 | 3,500 | 3,610
UB 1100 x 400 x 343 |  | 4,320 | FRd (c = 0) | 771 | 804 | 838 | 874 | 910 | 947 | 1,040 | 1,140 | 1,310 | 1,460 | 1,620 | 1,780 | 1,940
|  |  | clim (mm) | 690 | 680 | 670 | 660 | 650 | 640 | 610 | 590 | 540 | 490 | 440 | 390 | 340
|  |  | FRd (c ≥ clim) | 2,180 | 2,200 | 2,220 | 2,240 | 2,270 | 2,290 | 2,340 | 2,400 | 2,500 | 2,600 | 2,690 | 2,780 | 2,790
UB 1016 x 305 x 584 | + | 8,260 | FRd (c = 0) | 1,710 | 1,840 | 1,980 | 2,130 | 2,290 | 2,460 | 2,920 | 3,410 | 4,330 | 4,970 | 5,610 | 6,250 | 6,890
|  |  | clim (mm) | 620 | 610 | 600 | 590 | 580 | 570 | 540 | 520 | 470 | 420 | 370 | 320 | 320
|  |  | FRd (c ≥ clim) | 6,470 | 6,600 | 6,720 | 6,850 | 6,980 | 7,110 | 7,430 | 7,740 | 8,380 | 9,020 | 9,660 | 10,300 | 10,900
UB 1016 x 305 x 494 | + | 7,060 | FRd (c = 0) | 1,330 | 1,440 | 1,560 | 1,700 | 1,840 | 1,990 | 2,390 | 2,820 | 3,530 | 4,080 | 4,630 | 5,180 | 5,730
|  |  | clim (mm) | 620 | 610 | 600 | 590 | 580 | 570 | 540 | 520 | 470 | 420 | 370 | 320 | 280
|  |  | FRd (c ≥ clim) | 4,940 | 5,050 | 5,160 | 5,270 | 5,380 | 5,490 | 5,770 | 6,040 | 6,590 | 7,140 | 7,690 | 9,140 | 9,190
UB 1016 x 305 x 438 | + | 6,150 | FRd (c = 0) | 1,110 | 1,210 | 1,320 | 1,440 | 1,560 | 1,690 | 2,500 | 2,750 | 3,180 | 3,580 | 3,970 | 4,360 | 4,760
|  |  | clim (mm) | 620 | 610 | 600 | 590 | 580 | 570 | 540 | 520 | 470 | 420 | 370 | 320 | 310
|  |  | FRd (c ≥ clim) | 4,090 | 4,180 | 4,280 | 4,370 | 4,470 | 4,560 | 4,800 | 5,040 | 6,170 | 6,390 | 6,610 | 6,820 | 7,030
UB 1016 x 305 x 415 | + | 5,920 | FRd (c = 0) | 1,030 | 1,120 | 1,230 | 1,340 | 1,460 | 2,100 | 2,320 | 2,560 | 2,950 | 3,320 | 3,690 | 4,050 | 4,420
|  |  | clim (mm) | 620 | 610 | 600 | 590 | 580 | 570 | 540 | 520 | 470 | 420 | 370 | 320 | 300
|  |  | FRd (c ≥ clim) | 3,750 | 3,840 | 3,940 | 4,030 | 4,120 | 4,210 | 4,440 | 5,460 | 5,680 | 5,900 | 6,100 | 6,300 | 6,500
UB 1016 x 305 x 393 | + | 5,560 | FRd (c = 0) | 1,480 | 1,550 | 1,620 | 1,690 | 1,770 | 1,840 | 2,040 | 2,250 | 2,590 | 2,920 | 3,240 | 3,560 | 3,880
|  |  | clim (mm) | 620 | 610 | 600 | 590 | 580 | 570 | 540 | 520 | 470 | 420 | 370 | 320 | 290
|  |  | FRd (c ≥ clim) | 3,440 | 3,530 | 4,440 | 4,490 | 4,530 | 4,570 | 4,680 | 4,780 | 4,970 | 5,160 | 5,350 | 5,520 | 5,690
UB 1016 x 305 x 350 |  | 4,700 | FRd (c = 0) | 1,090 | 1,140 | 1,190 | 1,240 | 1,300 | 1,350 | 1,500 | 1,650 | 1,900 | 2,140 | 2,380 | 2,620 | 2,860
|  |  | clim (mm) | 620 | 610 | 600 | 590 | 580 | 570 | 540 | 520 | 470 | 420 | 370 | 320 | 280
|  |  | FRd (c ≥ clim) | 3,170 | 3,200 | 3,230 | 3,270 | 3,300 | 3,330 | 3,410 | 3,480 | 3,630 | 3,770 | 3,910 | 4,040 | 4,170
UB 1016 x 305 x 314 |  | 4,250 | FRd (c = 0) | 879 | 921 | 964 | 1,010 | 1,050 | 1,100 | 1,220 | 1,350 | 1,540 | 1,740 | 1,940 | 2,130 | 2,330
|  |  | clim (mm) | 620 | 610 | 600 | 590 | 580 | 570 | 540 | 520 | 470 | 420 | 370 | 320 | 270
|  |  | FRd (c ≥ clim) | 2,540 | 2,560 | 2,590 | 2,620 | 2,640 | 2,670 | 2,740 | 2,800 | 2,920 | 3,040 | 3,150 | 3,260 | 3,370
UB 1016 x 305 x 272 |  | 3,680 | FRd (c = 0) | 648 | 679 | 711 | 744 | 778 | 813 | 904 | 993 | 1,140 | 1,290 | 1,430 | 1,580 | 1,720
|  |  | clim (mm) | 620 | 610 | 600 | 590 | 580 | 570 | 540 | 520 | 470 | 420 | 370 | 320 | 270
|  |  | FRd (c ≥ clim) | 1,840 | 1,860 | 1,880 | 1,900 | 1,920 | 1,950 | 2,000 | 2,040 | 2,140 | 2,230 | 2,310 | 2,380 | 2,380
UB 1016 x 305 x 249 |  | 3,600 | FRd (c = 0) | 631 | 662 | 695 | 728 | 763 | 799 | 891 | 968 | 1,120 | 1,260 | 1,410 | 1,560 | 1,700
|  |  | clim (mm) | 620 | 610 | 600 | 590 | 580 | 570 | 540 | 520 | 470 | 420 | 370 | 320 | 270
|  |  | FRd (c ≥ clim) | 1,760 | 1,780 | 1,800 | 1,820 | 1,840 | 1,870 | 1,920 | 1,970 | 2,060 | 2,160 | 2,250 | 2,330 | 2,350
UB 1016 x 305 x 222 |  | 3,430 | FRd (c = 0) | 580 | 610 | 641 | 673 | 706 | 740 | 820 | 890 | 1,030 | 1,170 | 1,310 | 1,440 | 1,580
|  |  | clim (mm) | 620 | 610 | 600 | 590 | 580 | 570 | 540 | 520 | 470 | 420 | 370 | 320 | 270
|  |  | FRd (c ≥ clim) | 1,580 | 1,600 | 1,620 | 1,650 | 1,670 | 1,690 | 1,740 | 1,790 | 1,880 | 1,970 | 2,060 | 2,140 | 2,140
UB 1000 x 400 x 976 | + | 11,700 | FRd (c = 0) | 3,300 | 3,480 | 3,680 | 3,880 | 4,090 | 4,310 | 4,890 | 5,520 | 6,900 | 8,220 | 9,110 | 9,990 | 10,900
|  |  | clim (mm) | 620 | 610 | 600 | 590 | 580 | 570 | 540 | 520 | 470 | 440 | 440 | 440 | 440
|  |  | FRd (c ≥ clim) | 12,500 | 12,700 | 12,900 | 13,100 | 13,200 | 13,400 | 13,900 | 14,300 | 15,200 | 16,100 | 17,000 | 17,900 | 18,700
UB 1000 x 400 x 883 | + | 10,600 | FRd (c = 0) | 2,860 | 3,020 | 3,200 | 3,380 | 3,580 | 3,780 | 4,320 | 4,900 | 6,170 | 7,270 | 8,080 | 8,890 | 9,700
|  |  | clim (mm) | 620 | 610 | 600 | 590 | 580 | 570 | 540 | 520 | 470 | 420 | 410 | 410 | 410
|  |  | FRd (c ≥ clim) | 10,700 | 10,900 | 11,100 | 11,200 | 11,400 | 11,500 | 11,900 | 12,400 | 13,200 | 14,000 | 14,800 | 15,600 | 16,400
UB 1000 x 400 x 748 | + | 9,000 | FRd (c = 0) | 2,240 | 2,380 | 2,540 | 2,690 | 2,860 | 3,040 | 3,510 | 4,020 | 5,130 | 5,940 | 6,630 | 7,320 | 8,020
|  |  | clim (mm) | 620 | 610 | 600 | 590 | 580 | 570 | 540 | 520 | 470 | 420 | 370 | 370 | 370
|  |  | FRd (c ≥ clim) | 8,280 | 8,420 | 8,550 | 8,690 | 8,830 | 8,970 | 9,320 | 9,660 | 10,400 | 11,000 | 11,700 | 12,400 | 13,100
UB 1000 x 400 x 642 | + | 7,780 | FRd (c = 0) | 1,780 | 1,910 | 2,040 | 2,180 | 2,330 | 2,480 | 2,900 | 3,360 | 4,330 | 4,940 | 5,540 | 6,140 | 6,740
|  |  | clim (mm) | 620 | 610 | 600 | 590 | 580 | 570 | 540 | 520 | 470 | 420 | 370 | 330 | 330
|  |  | FRd (c ≥ clim) | 6,490 | 6,610 | 6,730 | 6,850 | 6,970 | 7,090 | 7,400 | 7,700 | 8,300 | 8,900 | 9,510 | 10,100 | 10,700
UB 1000 x 400 x 591 | + | 7,100 | FRd (c = 0) | 1,580 | 1,690 | 1,820 | 1,940 | 2,080 | 2,220 | 2,610 | 3,030 | 3,880 | 4,440 | 4,990 | 5,540 | 6,490
|  |  | clim (mm) | 620 | 610 | 600 | 590 | 580 | 570 | 540 | 520 | 470 | 420 | 370 | 320 | 350
|  |  | FRd (c ≥ clim) | 5,700 | 5,810 | 5,920 | 6,030 | 6,140 | 6,250 | 6,520 | 6,800 | 7,350 | 7,900 | 9,200 | 9,280 | 9,730
UB 1000 x 400 x 554 | + | 6,720 | FRd (c = 0) | 1,430 | 1,540 | 1,660 | 1,780 | 1,910 | 2,050 | 2,420 | 2,820 | 3,950 | 4,420 | 4,890 | 5,360 | 5,840
|  |  | clim (mm) | 620 | 610 | 600 | 590 | 580 | 570 | 540 | 520 | 470 | 420 | 370 | 340 | 340
|  |  | FRd (c ≥ clim) | 5,140 | 5,240 | 5,350 | 5,450 | 5,560 | 5,660 | 5,920 | 6,190 | 6,710 | 7,960 | 8,210 | 8,460 | 8,700
UB 1000 x 400 x 539 | + | 6,480 | FRd (c = 0) | 1,380 | 1,480 | 1,600 | 1,710 | 1,840 | 1,970 | 2,330 | 3,130 | 3,660 | 4,100 | 4,540 | 4,970 | 5,410
|  |  | clim (mm) | 620 | 610 | 600 | 590 | 580 | 570 | 540 | 520 | 470 | 420 | 370 | 340 | 340
|  |  | FRd (c ≥ clim) | 4,930 | 5,030 | 5,130 | 5,230 | 5,330 | 5,440 | 5,690 | 5,940 | 7,130 | 7,370 | 7,600 | 7,830 | 8,060
UB 1000 x 400 x 483 | + | 5,790 | FRd (c = 0) | 1,170 | 1,740 | 1,820 | 1,890 | 1,970 | 2,050 | 2,260 | 2,480 | 2,900 | 3,250 | 3,600 | 3,950 | 4,300
|  |  | clim (mm) | 620 | 610 | 600 | 590 | 580 | 570 | 540 | 520 | 470 | 420 | 370 | 320 | 320
|  |  | FRd (c ≥ clim) | 4,140 | 4,230 | 5,040 | 5,090 | 5,130 | 5,170 | 5,280 | 5,390 | 5,590 | 5,790 | 5,980 | 6,170 | 6,350
UB 1000 x 400 x 443 | + | 5,370 | FRd (c = 0) | 1,420 | 1,480 | 1,550 | 1,610 | 1,680 | 1,750 | 1,940 | 2,130 | 2,470 | 2,780 | 3,080 | 3,380 | 3,680
|  |  | clim (mm) | 620 | 610 | 600 | 590 | 580 | 570 | 540 | 520 | 470 | 420 | 370 | 320 | 300
|  |  | FRd (c ≥ clim) | 4,170 | 4,210 | 4,250 | 4,290 | 4,330 | 4,370 | 4,470 | 4,560 | 4,740 | 4,910 | 5,080 | 5,240 | 5,400
UB 1000 x 400 x 412 |  | 4,700 | FRd (c = 0) | 1,120 | 1,170 | 1,220 | 1,280 | 1,330 | 1,380 | 1,530 | 1,680 | 1,950 | 2,190 | 2,430 | 2,670 | 2,900
|  |  | clim (mm) | 620 | 610 | 600 | 590 | 580 | 570 | 540 | 520 | 470 | 420 | 370 | 320 | 300
|  |  | FRd (c ≥ clim) | 3,290 | 3,320 | 3,350 | 3,380 | 3,410 | 3,440 | 3,520 | 3,590 | 3,730 | 3,870 | 4,000 | 4,130 | 4,260
UB 1000 x 400 x 371 |  | 4,230 | FRd (c = 0) | 897 | 938 | 980 | 1,020 | 1,070 | 1,110 | 1,230 | 1,350 | 1,570 | 1,760 | 1,960 | 2,150 | 2,340
|  |  | clim (mm) | 620 | 610 | 600 | 590 | 580 | 570 | 540 | 520 | 470 | 420 | 370 | 320 | 280
|  |  | FRd (c ≥ clim) | 2,610 | 2,630 | 2,660 | 2,680 | 2,710 | 2,740 | 2,800 | 2,860 | 2,980 | 3,090 | 3,200 | 3,300 | 3,410
UB 1000 x 400 x 321 |  | 3,680 | FRd (c = 0) | 665 | 696 | 728 | 761 | 794 | 829 | 918 | 1,010 | 1,160 | 1,310 | 1,460 | 1,600 | 1,750
|  |  | clim (mm) | 620 | 610 | 600 | 590 | 580 | 570 | 540 | 520 | 470 | 420 | 370 | 320 | 270
|  |  | FRd (c ≥ clim) | 1,900 | 1,920 | 1,950 | 1,970 | 1,980 | 2,000 | 2,050 | 2,100 | 2,190 | 2,280 | 2,360 | 2,400 | 2,400
UB 1000 x 400 x 296 |  | 3,620 | FRd (c = 0) | 649 | 680 | 712 | 745 | 779 | 814 | 905 | 995 | 1,140 | 1,290 | 1,440 | 1,580 | 1,730
|  |  | clim (mm) | 620 | 610 | 600 | 590 | 580 | 570 | 540 | 520 | 470 | 420 | 370 | 320 | 270
|  |  | FRd (c ≥ clim) | 1,830 | 1,850 | 1,870 | 1,890 | 1,910 | 1,930 | 1,980 | 2,030 | 2,130 | 2,220 | 2,300 | 2,380 | 2,380
UB 920 x 420 x 1377 | + | 16,600 | FRd (c = 0) | 5,500 | 5,780 | 6,080 | 6,380 | 6,700 | 7,030 | 7,910 | 8,860 | 10,900 | 13,200 | 14,600 | 16,000 | 17,300
|  |  | clim (mm) | 580 | 570 | 560 | 550 | 540 | 530 | 520 | 520 | 520 | 520 | 520 | 520 | 520
|  |  | FRd (c ≥ clim) | 21,800 | 22,100 | 22,400 | 22,600 | 22,900 | 23,200 | 23,900 | 24,600 | 25,900 | 27,300 | 28,600 | 30,000 | 31,400
UB 920 x 420 x 1269 | + | 14,100 | FRd (c = 0) | 4,960 | 5,200 | 5,440 | 5,690 | 5,950 | 6,230 | 6,950 | 7,730 | 9,430 | 11,300 | 12,700 | 13,800 | 15,000
|  |  | clim (mm) | 580 | 570 | 560 | 550 | 540 | 540 | 540 | 540 | 540 | 540 | 540 | 540 | 540
|  |  | FRd (c ≥ clim) | 19,300 | 19,500 | 19,700 | 19,900 | 20,200 | 20,400 | 21,000 | 21,500 | 22,700 | 23,800 | 24,900 | 26,100 | 27,200
UB 920 x 420 x 1194 | + | 13,200 | FRd (c = 0) | 4,550 | 4,770 | 5,000 | 5,240 | 5,490 | 5,750 | 6,440 | 7,180 | 8,800 | 10,600 | 11,800 | 12,900 | 14,000
|  |  | clim (mm) | 580 | 570 | 560 | 550 | 540 | 530 | 520 | 520 | 520 | 520 | 520 | 520 | 520
|  |  | FRd (c ≥ clim) | 17,600 | 17,800 | 18,000 | 18,200 | 18,400 | 18,600 | 19,200 | 19,700 | 20,800 | 21,800 | 22,900 | 24,000 | 25,100
UB 920 x 420 x 1077 | + | 11,900 | FRd (c = 0) | 3,920 | 4,120 | 4,330 | 4,550 | 4,780 | 5,010 | 5,650 | 6,330 | 7,820 | 9,440 | 10,400 | 11,400 | 12,400
|  |  | clim (mm) | 580 | 570 | 560 | 550 | 540 | 530 | 500 | 480 | 480 | 480 | 480 | 480 | 480
|  |  | FRd (c ≥ clim) | 15,000 | 15,100 | 15,300 | 15,500 | 15,700 | 15,900 | 16,400 | 16,900 | 17,900 | 18,900 | 19,800 | 20,800 | 21,800
UB 920 x 420 x 970 | + | 10,800 | FRd (c = 0) | 3,370 | 3,550 | 3,740 | 3,940 | 4,150 | 4,370 | 4,960 | 5,580 | 6,960 | 8,320 | 9,200 | 10,100 | 11,000
|  |  | clim (mm) | 580 | 570 | 560 | 550 | 540 | 530 | 500 | 480 | 450 | 450 | 450 | 450 | 450
|  |  | FRd (c ≥ clim) | 12,700 | 12,900 | 13,100 | 13,300 | 13,400 | 13,600 | 14,100 | 14,500 | 15,400 | 16,300 | 17,200 | 18,000 | 18,900
UB 920 x 420 x 787 | + | 8,680 | FRd (c = 0) | 2,480 | 2,630 | 2,790 | 2,950 | 3,130 | 3,310 | 3,800 | 4,330 | 5,480 | 6,410 | 7,140 | 7,860 | 8,590
|  |  | clim (mm) | 580 | 570 | 560 | 550 | 540 | 530 | 500 | 480 | 430 | 390 | 390 | 390 | 390
|  |  | FRd (c ≥ clim) | 9,160 | 9,310 | 9,450 | 9,600 | 9,740 | 9,890 | 10,200 | 10,600 | 11,300 | 12,100 | 12,800 | 13,500 | 14,200
UB 920 x 420 x 725 | + | 8,030 | FRd (c = 0) | 2,200 | 2,340 | 2,480 | 2,640 | 2,800 | 2,980 | 3,440 | 3,930 | 5,020 | 5,810 | 6,490 | 7,170 | 7,840
|  |  | clim (mm) | 580 | 570 | 560 | 550 | 540 | 530 | 500 | 480 | 430 | 380 | 370 | 370 | 370
|  |  | FRd (c ≥ clim) | 8,060 | 8,200 | 8,330 | 8,460 | 8,600 | 8,740 | 9,070 | 9,410 | 10,100 | 10,800 | 11,400 | 12,100 | 12,800
UB 920 x 420 x 656 | + | 7,240 | FRd (c = 0) | 1,900 | 2,020 | 2,160 | 2,300 | 2,450 | 2,610 | 3,030 | 3,480 | 4,480 | 5,130 | 5,750 | 6,360 | 6,970
|  |  | clim (mm) | 580 | 570 | 560 | 550 | 540 | 530 | 500 | 480 | 430 | 380 | 340 | 340 | 340
|  |  | FRd (c ≥ clim) | 6,890 | 7,010 | 7,130 | 7,250 | 7,380 | 7,500 | 7,800 | 8,110 | 8,720 | 9,340 | 9,950 | 10,600 | 11,200
UB 920 x 420 x 588 | + | 6,480 | FRd (c = 0) | 1,610 | 1,730 | 1,850 | 1,980 | 2,110 | 2,260 | 2,640 | 3,050 | 3,930 | 4,480 | 5,030 | 5,580 | 6,140
|  |  | clim (mm) | 580 | 570 | 560 | 550 | 540 | 530 | 500 | 480 | 430 | 380 | 330 | 320 | 320
|  |  | FRd (c ≥ clim) | 5,800 | 5,910 | 6,020 | 6,130 | 6,240 | 6,350 | 6,620 | 6,900 | 7,450 | 8,000 | 8,550 | 9,100 | 9,900
UB 920 x 420 x 537 | + | 5,910 | FRd (c = 0) | 1,410 | 1,510 | 1,620 | 1,740 | 1,870 | 2,000 | 2,360 | 2,740 | 3,840 | 4,310 | 4,780 | 5,240 | 5,710
|  |  | clim (mm) | 580 | 570 | 560 | 550 | 540 | 530 | 500 | 480 | 430 | 380 | 340 | 340 | 340
|  |  | FRd (c ≥ clim) | 5,020 | 5,120 | 5,220 | 5,320 | 5,420 | 5,520 | 5,770 | 6,020 | 6,530 | 7,630 | 7,870 | 8,110 | 8,340
UB 920 x 420 x 491 | + | 5,380 | FRd (c = 0) | 1,230 | 1,330 | 1,430 | 1,540 | 1,660 | 1,780 | 2,450 | 2,690 | 3,160 | 3,550 | 3,940 | 4,330 | 4,720
|  |  | clim (mm) | 580 | 570 | 560 | 550 | 540 | 530 | 500 | 480 | 430 | 380 | 330 | 320 | 320
|  |  | FRd (c ≥ clim) | 4,350 | 4,440 | 4,540 | 4,630 | 4,720 | 4,810 | 5,040 | 5,820 | 6,040 | 6,250 | 6,460 | 6,660 | 6,850
UB 920 x 420 x 449 | + | 4,960 | FRd (c = 0) | 1,080 | 1,580 | 1,650 | 1,720 | 1,800 | 1,880 | 2,080 | 2,290 | 2,680 | 3,020 | 3,360 | 3,690 | 4,030
|  |  | clim (mm) | 580 | 570 | 560 | 550 | 540 | 530 | 500 | 480 | 430 | 380 | 330 | 300 | 300
|  |  | FRd (c ≥ clim) | 3,780 | 3,870 | 4,570 | 4,610 | 4,650 | 4,690 | 4,800 | 4,900 | 5,090 | 5,280 | 5,460 | 5,630 | 5,800
UB 920 x 420 x 420 |  | 4,510 | FRd (c = 0) | 1,290 | 1,350 | 1,420 | 1,480 | 1,550 | 1,620 | 1,790 | 1,980 | 2,310 | 2,600 | 2,890 | 3,180 | 3,470
|  |  | clim (mm) | 580 | 570 | 560 | 550 | 540 | 530 | 500 | 480 | 430 | 380 | 330 | 290 | 290
|  |  | FRd (c ≥ clim) | 3,820 | 3,860 | 3,900 | 3,930 | 3,970 | 4,010 | 4,100 | 4,180 | 4,350 | 4,520 | 4,680 | 4,830 | 4,980
UB 920 x 420 x 390 |  | 4,240 | FRd (c = 0) | 1,140 | 1,200 | 1,250 | 1,310 | 1,370 | 1,430 | 1,590 | 1,760 | 2,040 | 2,310 | 2,570 | 2,830 | 3,090
|  |  | clim (mm) | 580 | 570 | 560 | 550 | 540 | 530 | 500 | 480 | 430 | 380 | 330 | 280 | 280
|  |  | FRd (c ≥ clim) | 3,340 | 3,380 | 3,420 | 3,450 | 3,480 | 3,520 | 3,600 | 3,680 | 3,830 | 3,980 | 4,130 | 4,260 | 4,400
UB 920 x 420 x 368 |  | 4,030 | FRd (c = 0) | 1,030 | 1,080 | 1,130 | 1,180 | 1,240 | 1,290 | 1,440 | 1,590 | 1,840 | 2,080 | 2,320 | 2,560 | 2,790
|  |  | clim (mm) | 580 | 570 | 560 | 550 | 540 | 530 | 500 | 480 | 430 | 380 | 330 | 280 | 270
|  |  | FRd (c ≥ clim) | 2,990 | 3,020 | 3,050 | 3,090 | 3,120 | 3,150 | 3,220 | 3,300 | 3,440 | 3,580 | 3,710 | 3,840 | 3,960
UB 920 x 420 x 344 |  | 3,820 | FRd (c = 0) | 919 | 964 | 1,010 | 1,060 | 1,110 | 1,160 | 1,290 | 1,430 | 1,650 | 1,870 | 2,080 | 2,300 | 2,510
|  |  | clim (mm) | 580 | 570 | 560 | 550 | 540 | 530 | 500 | 480 | 430 | 380 | 330 | 280 | 260
|  |  | FRd (c ≥ clim) | 2,660 | 2,690 | 2,720 | 2,740 | 2,770 | 2,800 | 2,870 | 2,940 | 3,070 | 3,200 | 3,320 | 3,430 | 3,540
UB 914 x 305 x 576 | + | 7,460 | FRd (c = 0) | 1,760 | 1,890 | 2,030 | 2,180 | 2,340 | 2,510 | 2,970 | 3,460 | 4,410 | 5,050 | 5,690 | 6,330 | 6,970
|  |  | clim (mm) | 580 | 570 | 560 | 550 | 540 | 530 | 500 | 480 | 430 | 380 | 330 | 320 | 320
|  |  | FRd (c ≥ clim) | 6,640 | 6,770 | 6,900 | 7,030 | 7,150 | 7,280 | 7,600 | 7,920 | 8,560 | 9,200 | 9,850 | 10,500 | 11,100
UB 914 x 305 x 521 | + | 6,780 | FRd (c = 0) | 1,520 | 1,640 | 1,770 | 1,910 | 2,060 | 2,210 | 2,630 | 3,090 | 3,900 | 4,490 | 5,070 | 5,660 | 6,250
|  |  | clim (mm) | 580 | 570 | 560 | 550 | 540 | 530 | 500 | 480 | 430 | 380 | 330 | 300 | 300
|  |  | FRd (c ≥ clim) | 5,670 | 5,790 | 5,900 | 6,020 | 6,140 | 6,260 | 6,550 | 6,840 | 7,430 | 8,010 | 8,600 | 9,180 | 9,770
UB 914 x 305 x 474 | + | 6,150 | FRd (c = 0) | 1,320 | 1,430 | 1,550 | 1,680 | 1,820 | 1,960 | 2,340 | 2,760 | 3,470 | 4,000 | 4,530 | 5,060 | 5,600
|  |  | clim (mm) | 580 | 570 | 560 | 550 | 540 | 530 | 500 | 480 | 430 | 380 | 330 | 280 | 280
|  |  | FRd (c ≥ clim) | 4,890 | 5,000 | 5,100 | 5,210 | 5,320 | 5,420 | 5,690 | 5,960 | 6,490 | 7,020 | 7,560 | 8,090 | 8,950
UB 914 x 305 x 425 | + | 5,490 | FRd (c = 0) | 1,130 | 1,230 | 1,340 | 1,450 | 1,570 | 1,700 | 2,050 | 2,430 | 3,320 | 3,750 | 4,170 | 4,590 | 5,010
|  |  | clim (mm) | 580 | 570 | 560 | 550 | 540 | 530 | 500 | 480 | 430 | 380 | 330 | 310 | 310
|  |  | FRd (c ≥ clim) | 4,130 | 4,220 | 4,320 | 4,420 | 4,510 | 4,610 | 4,840 | 5,080 | 5,560 | 6,590 | 6,820 | 7,040 | 7,260
UB 914 x 305 x 381 | + | 4,960 | FRd (c = 0) | 958 | 1,050 | 1,150 | 1,250 | 1,810 | 1,900 | 2,110 | 2,330 | 2,700 | 3,050 | 3,400 | 3,740 | 4,090
|  |  | clim (mm) | 580 | 570 | 560 | 550 | 540 | 530 | 500 | 480 | 430 | 380 | 330 | 290 | 290
|  |  | FRd (c ≥ clim) | 3,470 | 3,560 | 3,640 | 3,730 | 3,820 | 3,900 | 4,810 | 4,920 | 5,120 | 5,320 | 5,510 | 5,700 | 5,870
UB 914 x 305 x 345 |  | 4,360 | FRd (c = 0) | 1,200 | 1,260 | 1,330 | 1,390 | 1,450 | 1,520 | 1,700 | 1,880 | 2,170 | 2,450 | 2,730 | 3,010 | 3,290
|  |  | clim (mm) | 580 | 570 | 560 | 550 | 540 | 530 | 500 | 480 | 430 | 380 | 330 | 280 | 270
|  |  | FRd (c ≥ clim) | 3,540 | 3,580 | 3,620 | 3,660 | 3,690 | 3,730 | 3,820 | 3,910 | 4,080 | 4,240 | 4,400 | 4,550 | 4,690
UB 914 x 305 x 313 |  | 4,110 | FRd (c = 0) | 1,070 | 1,130 | 1,180 | 1,240 | 1,300 | 1,360 | 1,520 | 1,680 | 1,940 | 2,200 | 2,450 | 2,710 | 2,960
|  |  | clim (mm) | 580 | 570 | 560 | 550 | 540 | 530 | 500 | 480 | 430 | 380 | 330 | 280 | 250
|  |  | FRd (c ≥ clim) | 3,100 | 3,140 | 3,170 | 3,210 | 3,240 | 3,280 | 3,360 | 3,450 | 3,600 | 3,760 | 3,900 | 4,050 | 4,180
UB 914 x 305 x 289 |  | 3,790 | FRd (c = 0) | 910 | 957 | 1,000 | 1,060 | 1,110 | 1,160 | 1,300 | 1,430 | 1,650 | 1,870 | 2,090 | 2,310 | 2,520
|  |  | clim (mm) | 580 | 570 | 560 | 550 | 540 | 530 | 500 | 480 | 430 | 380 | 330 | 280 | 240
|  |  | FRd (c ≥ clim) | 2,610 | 2,640 | 2,680 | 2,700 | 2,740 | 2,760 | 2,840 | 2,910 | 3,050 | 3,180 | 3,300 | 3,430 | 3,540
UB 914 x 305 x 271 |  | 3,570 | FRd (c = 0) | 805 | 847 | 890 | 935 | 981 | 1,030 | 1,150 | 1,260 | 1,460 | 1,660 | 1,850 | 2,040 | 2,240
|  |  | clim (mm) | 580 | 570 | 560 | 550 | 540 | 530 | 500 | 480 | 430 | 380 | 330 | 280 | 230
|  |  | FRd (c ≥ clim) | 2,300 | 2,320 | 2,350 | 2,380 | 2,410 | 2,430 | 2,500 | 2,560 | 2,690 | 2,810 | 2,920 | 3,030 | 3,130
UB 914 x 305 x 253 |  | 3,350 | FRd (c = 0) | 707 | 744 | 782 | 822 | 862 | 904 | 1,010 | 1,110 | 1,280 | 1,460 | 1,630 | 1,800 | 1,970
|  |  | clim (mm) | 580 | 570 | 560 | 550 | 540 | 530 | 500 | 480 | 430 | 380 | 330 | 280 | 230
|  |  | FRd (c ≥ clim) | 2,000 | 2,030 | 2,050 | 2,080 | 2,100 | 2,120 | 2,180 | 2,240 | 2,350 | 2,460 | 2,560 | 2,660 | 2,750
UB 914 x 305 x 238 |  | 3,190 | FRd (c = 0) | 638 | 671 | 706 | 742 | 780 | 818 | 917 | 1,000 | 1,160 | 1,320 | 1,470 | 1,630 | 1,790
|  |  | clim (mm) | 580 | 570 | 560 | 550 | 540 | 530 | 500 | 480 | 430 | 380 | 330 | 280 | 230
|  |  | FRd (c ≥ clim) | 1,790 | 1,820 | 1,840 | 1,860 | 1,880 | 1,900 | 1,960 | 2,010 | 2,110 | 2,210 | 2,300 | 2,390 | 2,480
UB 914 x 305 x 224 |  | 3,060 | FRd (c = 0) | 587 | 618 | 651 | 685 | 720 | 755 | 847 | 921 | 1,070 | 1,220 | 1,360 | 1,510 | 1,650
|  |  | clim (mm) | 580 | 570 | 560 | 550 | 540 | 530 | 500 | 480 | 430 | 380 | 330 | 280 | 230
|  |  | FRd (c ≥ clim) | 1,640 | 1,660 | 1,680 | 1,700 | 1,720 | 1,740 | 1,790 | 1,840 | 1,940 | 2,030 | 2,120 | 2,200 | 2,250
UB 914 x 305 x 201 |  | 2,880 | FRd (c = 0) | 520 | 549 | 578 | 609 | 641 | 673 | 750 | 817 | 950 | 1,080 | 1,220 | 1,350 | 1,480
|  |  | clim (mm) | 580 | 570 | 560 | 550 | 540 | 530 | 500 | 480 | 430 | 380 | 330 | 280 | 230
|  |  | FRd (c ≥ clim) | 1,420 | 1,440 | 1,460 | 1,480 | 1,500 | 1,520 | 1,570 | 1,620 | 1,710 | 1,790 | 1,870 | 1,930 | 1,930
UB 840 x 400 x 576 | + | 6,160 | FRd (c = 0) | 1,670 | 1,780 | 1,910 | 2,040 | 2,180 | 2,330 | 2,720 | 3,150 | 4,060 | 4,630 | 5,200 | 5,760 | 6,330
|  |  | clim (mm) | 530 | 520 | 510 | 500 | 490 | 480 | 460 | 430 | 380 | 330 | 320 | 320 | 320
|  |  | FRd (c ≥ clim) | 6,030 | 6,140 | 6,260 | 6,370 | 6,480 | 6,600 | 6,880 | 7,170 | 7,730 | 8,300 | 8,870 | 9,440 | 10,000
UB 840 x 400 x 527 | + | 5,630 | FRd (c = 0) | 1,460 | 1,570 | 1,690 | 1,810 | 1,940 | 2,080 | 2,450 | 2,850 | 3,640 | 4,160 | 4,690 | 5,210 | 5,740
|  |  | clim (mm) | 530 | 520 | 510 | 500 | 490 | 480 | 460 | 430 | 380 | 330 | 300 | 300 | 300
|  |  | FRd (c ≥ clim) | 5,250 | 5,360 | 5,460 | 5,570 | 5,670 | 5,780 | 6,040 | 6,300 | 6,820 | 7,350 | 7,870 | 8,400 | 9,180
UB 840 x 400 x 473 | + | 5,020 | FRd (c = 0) | 1,250 | 1,340 | 1,450 | 1,560 | 1,680 | 1,800 | 2,140 | 2,500 | 3,440 | 3,880 | 4,320 | 4,760 | 5,190
|  |  | clim (mm) | 530 | 520 | 510 | 500 | 490 | 480 | 460 | 430 | 380 | 330 | 320 | 320 | 320
|  |  | FRd (c ≥ clim) | 4,430 | 4,520 | 4,620 | 4,710 | 4,800 | 4,900 | 5,130 | 5,360 | 5,830 | 6,710 | 6,940 | 7,160 | 7,370
UB 840 x 400 x 433 | + | 4,620 | FRd (c = 0) | 1,090 | 1,180 | 1,280 | 1,380 | 1,490 | 1,610 | 2,230 | 2,470 | 2,900 | 3,280 | 3,650 | 4,030 | 4,400
|  |  | clim (mm) | 530 | 520 | 510 | 500 | 490 | 480 | 460 | 430 | 380 | 330 | 300 | 300 | 300
|  |  | FRd (c ≥ clim) | 3,860 | 3,940 | 4,030 | 4,120 | 4,200 | 4,290 | 4,500 | 5,230 | 5,440 | 5,640 | 5,830 | 6,020 | 6,200
UB 840 x 400 x 392 |  | 4,060 | FRd (c = 0) | 916 | 1,330 | 1,400 | 1,460 | 1,530 | 1,600 | 1,790 | 1,980 | 2,320 | 2,630 | 2,930 | 3,240 | 3,540
|  |  | clim (mm) | 530 | 520 | 510 | 500 | 490 | 480 | 460 | 430 | 380 | 330 | 280 | 280 | 280
|  |  | FRd (c ≥ clim) | 3,200 | 3,280 | 3,860 | 3,890 | 3,930 | 3,970 | 4,060 | 4,150 | 4,320 | 4,490 | 4,650 | 4,800 | 4,950
UB 840 x 400 x 359 |  | 3,820 | FRd (c = 0) | 1,130 | 1,190 | 1,250 | 1,310 | 1,380 | 1,440 | 1,610 | 1,790 | 2,080 | 2,360 | 2,640 | 2,920 | 3,190
|  |  | clim (mm) | 530 | 520 | 510 | 500 | 490 | 480 | 460 | 430 | 380 | 330 | 280 | 260 | 260
|  |  | FRd (c ≥ clim) | 2,780 | 3,360 | 3,400 | 3,440 | 3,470 | 3,510 | 3,590 | 3,680 | 3,840 | 3,990 | 4,140 | 4,290 | 4,430
UB 840 x 400 x 329 |  | 3,560 | FRd (c = 0) | 971 | 1,020 | 1,070 | 1,130 | 1,180 | 1,240 | 1,390 | 1,550 | 1,800 | 2,040 | 2,280 | 2,520 | 2,760
|  |  | clim (mm) | 530 | 520 | 510 | 500 | 490 | 480 | 460 | 430 | 380 | 330 | 280 | 250 | 250
|  |  | FRd (c ≥ clim) | 2,830 | 2,860 | 2,900 | 2,930 | 2,960 | 2,990 | 3,070 | 3,140 | 3,280 | 3,420 | 3,560 | 3,680 | 3,810
UB 840 x 400 x 299 |  | 3,280 | FRd (c = 0) | 816 | 860 | 905 | 952 | 1,000 | 1,050 | 1,180 | 1,310 | 1,520 | 1,720 | 1,930 | 2,140 | 2,340
|  |  | clim (mm) | 530 | 520 | 510 | 500 | 490 | 480 | 460 | 430 | 380 | 330 | 280 | 240 | 240
|  |  | FRd (c ≥ clim) | 2,360 | 2,390 | 2,410 | 2,440 | 2,470 | 2,500 | 2,560 | 2,630 | 2,750 | 2,870 | 2,990 | 3,100 | 3,200
UB 838 x 292 x 251 |  | 3,110 | FRd (c = 0) | 703 | 742 | 781 | 822 | 865 | 908 | 1,020 | 1,130 | 1,310 | 1,490 | 1,670 | 1,850 | 2,030
|  |  | clim (mm) | 530 | 520 | 510 | 500 | 490 | 480 | 460 | 430 | 380 | 330 | 280 | 230 | 230
|  |  | FRd (c ≥ clim) | 2,030 | 2,060 | 2,080 | 2,110 | 2,130 | 2,160 | 2,220 | 2,270 | 2,380 | 2,490 | 2,590 | 2,690 | 2,780
UB 838 x 292 x 226 |  | 2,910 | FRd (c = 0) | 618 | 652 | 688 | 725 | 764 | 803 | 906 | 993 | 1,160 | 1,320 | 1,480 | 1,640 | 1,800
|  |  | clim (mm) | 530 | 520 | 510 | 500 | 490 | 480 | 460 | 430 | 380 | 330 | 280 | 230 | 210
|  |  | FRd (c ≥ clim) | 1,760 | 1,780 | 1,800 | 1,830 | 1,850 | 1,870 | 1,930 | 1,980 | 2,080 | 2,180 | 2,270 | 2,360 | 2,440
UB 838 x 292 x 194 |  | 2,620 | FRd (c = 0) | 502 | 531 | 561 | 593 | 625 | 658 | 740 | 808 | 944 | 1,080 | 1,220 | 1,350 | 1,480
|  |  | clim (mm) | 530 | 520 | 510 | 500 | 490 | 480 | 460 | 430 | 380 | 330 | 280 | 230 | 190
|  |  | FRd (c ≥ clim) | 1,400 | 1,420 | 1,440 | 1,460 | 1,480 | 1,500 | 1,540 | 1,590 | 1,680 | 1,760 | 1,840 | 1,920 | 1,920
UB 838 x 292 x 176 |  | 2,480 | FRd (c = 0) | 448 | 475 | 503 | 531 | 561 | 592 | 661 | 723 | 847 | 970 | 1,090 | 1,220 | 1,330
|  |  | clim (mm) | 530 | 520 | 510 | 500 | 490 | 480 | 460 | 430 | 380 | 330 | 280 | 230 | 180
|  |  | FRd (c ≥ clim) | 1,230 | 1,250 | 1,270 | 1,290 | 1,300 | 1,320 | 1,370 | 1,410 | 1,490 | 1,570 | 1,640 | 1,670 | 1,670
UB 760 x 380 x 582 | + | 6,090 | FRd (c = 0) | 1,820 | 1,950 | 2,080 | 2,220 | 2,370 | 2,530 | 2,960 | 3,420 | 4,410 | 5,020 | 5,640 | 6,250 | 6,860
|  |  | clim (mm) | 480 | 470 | 460 | 450 | 440 | 430 | 400 | 380 | 330 | 330 | 330 | 330 | 330
|  |  | FRd (c ≥ clim) | 6,660 | 6,790 | 6,910 | 7,030 | 7,150 | 7,280 | 7,580 | 7,890 | 8,500 | 9,110 | 9,730 | 10,300 | 11,000
UB 760 x 380 x 531 | + | 5,520 | FRd (c = 0) | 1,590 | 1,700 | 1,830 | 1,960 | 2,100 | 2,240 | 2,640 | 3,060 | 3,920 | 4,480 | 5,040 | 5,600 | 6,160
|  |  | clim (mm) | 480 | 470 | 460 | 450 | 440 | 430 | 400 | 380 | 330 | 320 | 320 | 320 | 320
|  |  | FRd (c ≥ clim) | 5,770 | 5,880 | 5,990 | 6,100 | 6,220 | 6,330 | 6,610 | 6,890 | 7,440 | 8,000 | 8,560 | 9,120 | 9,680
UB 760 x 380 x 484 | + | 5,050 | FRd (c = 0) | 1,390 | 1,500 | 1,610 | 1,730 | 1,860 | 2,000 | 2,360 | 2,760 | 3,510 | 4,030 | 4,540 | 5,060 | 5,570
|  |  | clim (mm) | 480 | 470 | 460 | 450 | 440 | 430 | 400 | 380 | 330 | 300 | 300 | 300 | 300
|  |  | FRd (c ≥ clim) | 5,010 | 5,110 | 5,210 | 5,320 | 5,420 | 5,520 | 5,780 | 6,040 | 6,550 | 7,070 | 7,580 | 8,100 | 8,610
UB 760 x 380 x 434 | + | 4,510 | FRd (c = 0) | 1,180 | 1,280 | 1,380 | 1,490 | 1,600 | 1,730 | 2,060 | 2,420 | 3,050 | 3,510 | 3,970 | 4,430 | 4,890
|  |  | clim (mm) | 480 | 470 | 460 | 450 | 440 | 430 | 400 | 380 | 330 | 280 | 280 | 280 | 280
|  |  | FRd (c ≥ clim) | 4,200 | 4,300 | 4,390 | 4,480 | 4,570 | 4,660 | 4,900 | 5,120 | 5,580 | 6,040 | 6,500 | 7,030 | 7,250
UB 760 x 380 x 389 | + | 4,080 | FRd (c = 0) | 1,000 | 1,090 | 1,180 | 1,280 | 1,390 | 1,500 | 1,810 | 2,140 | 2,860 | 3,250 | 3,640 | 4,030 | 4,410
|  |  | clim (mm) | 480 | 470 | 460 | 450 | 440 | 430 | 400 | 380 | 330 | 280 | 280 | 280 | 280
|  |  | FRd (c ≥ clim) | 3,540 | 3,620 | 3,700 | 3,790 | 3,870 | 3,960 | 4,170 | 4,380 | 5,220 | 5,430 | 5,620 | 5,810 | 6,000
UB 760 x 380 x 350 |  | 3,530 | FRd (c = 0) | 834 | 910 | 993 | 1,080 | 1,440 | 1,520 | 1,700 | 1,900 | 2,230 | 2,540 | 2,850 | 3,150 | 3,460
|  |  | clim (mm) | 480 | 470 | 460 | 450 | 440 | 430 | 400 | 380 | 330 | 280 | 270 | 270 | 270
|  |  | FRd (c ≥ clim) | 2,920 | 2,990 | 3,060 | 3,130 | 3,210 | 3,280 | 3,800 | 3,880 | 4,050 | 4,220 | 4,370 | 4,520 | 4,670
UB 760 x 380 x 314 |  | 3,260 | FRd (c = 0) | 709 | 1,050 | 1,110 | 1,170 | 1,230 | 1,300 | 1,460 | 1,640 | 1,910 | 2,180 | 2,450 | 2,710 | 2,980
|  |  | clim (mm) | 480 | 470 | 460 | 450 | 440 | 430 | 400 | 380 | 330 | 280 | 250 | 250 | 250
|  |  | FRd (c ≥ clim) | 2,460 | 2,530 | 3,020 | 3,050 | 3,090 | 3,120 | 3,200 | 3,280 | 3,430 | 3,580 | 3,720 | 3,850 | 3,980
UB 760 x 380 x 284 |  | 2,980 | FRd (c = 0) | 820 | 867 | 916 | 966 | 1,020 | 1,070 | 1,210 | 1,350 | 1,580 | 1,800 | 2,020 | 2,250 | 2,470
|  |  | clim (mm) | 480 | 470 | 460 | 450 | 440 | 430 | 410 | 380 | 330 | 280 | 230 | 230 | 230
|  |  | FRd (c ≥ clim) | 2,400 | 2,430 | 2,460 | 2,490 | 2,520 | 2,540 | 2,620 | 2,680 | 2,810 | 2,940 | 3,060 | 3,170 | 3,280
UB 760 x 380 x 257 |  | 2,730 | FRd (c = 0) | 687 | 727 | 769 | 813 | 857 | 903 | 1,020 | 1,140 | 1,330 | 1,520 | 1,710 | 1,900 | 2,090
|  |  | clim (mm) | 480 | 470 | 460 | 450 | 440 | 430 | 400 | 380 | 330 | 280 | 230 | 220 | 220
|  |  | FRd (c ≥ clim) | 1,990 | 2,020 | 2,040 | 2,070 | 2,090 | 2,120 | 2,180 | 2,240 | 2,350 | 2,460 | 2,560 | 2,660 | 2,760
UB 762 x 267 x 220 |  | 2,750 | FRd (c = 0) | 668 | 708 | 749 | 792 | 837 | 883 | 1,000 | 1,110 | 1,300 | 1,480 | 1,670 | 1,860 | 2,050
|  |  | clim (mm) | 480 | 470 | 460 | 450 | 440 | 430 | 400 | 380 | 330 | 280 | 230 | 220 | 220
|  |  | FRd (c ≥ clim) | 1,940 | 1,970 | 2,000 | 2,020 | 2,050 | 2,070 | 2,130 | 2,190 | 2,300 | 2,410 | 2,510 | 2,610 | 2,700
UB 762 x 267 x 197 |  | 2,560 | FRd (c = 0) | 582 | 618 | 655 | 694 | 735 | 776 | 883 | 968 | 1,140 | 1,310 | 1,480 | 1,640 | 1,810
|  |  | clim (mm) | 480 | 470 | 460 | 450 | 440 | 430 | 400 | 380 | 330 | 280 | 230 | 200 | 200
|  |  | FRd (c ≥ clim) | 1,660 | 1,690 | 1,710 | 1,740 | 1,760 | 1,780 | 1,840 | 1,890 | 1,990 | 2,090 | 2,190 | 2,280 | 2,360
UB 762 x 267 x 173 |  | 2,330 | FRd (c = 0) | 479 | 510 | 542 | 575 | 609 | 644 | 728 | 800 | 942 | 1,080 | 1,230 | 1,370 | 1,510
|  |  | clim (mm) | 480 | 470 | 460 | 450 | 440 | 430 | 400 | 380 | 330 | 280 | 230 | 180 | 180
|  |  | FRd (c ≥ clim) | 1,350 | 1,370 | 1,390 | 1,410 | 1,430 | 1,450 | 1,500 | 1,540 | 1,630 | 1,720 | 1,800 | 1,880 | 1,930
UB 762 x 267 x 147 |  | 2,060 | FRd (c = 0) | 376 | 401 | 427 | 453 | 481 | 510 | 571 | 629 | 743 | 857 | 971 | 1,080 | 1,190
|  |  | clim (mm) | 480 | 470 | 460 | 450 | 440 | 430 | 400 | 380 | 330 | 280 | 230 | 180 | 160
|  |  | FRd (c ≥ clim) | 1,040 | 1,050 | 1,070 | 1,090 | 1,100 | 1,120 | 1,160 | 1,200 | 1,270 | 1,340 | 1,410 | 1,410 | 1,410
UB 762 x 267 x 134 |  | 1,980 | FRd (c = 0) | 332 | 354 | 377 | 401 | 426 | 452 | 504 | 555 | 658 | 760 | 852 | 924 | 996
|  |  | clim (mm) | 480 | 470 | 460 | 450 | 440 | 430 | 400 | 380 | 330 | 280 | 230 | 180 | 160
|  |  | FRd (c ≥ clim) | 903 | 919 | 935 | 950 | 965 | 980 | 1,020 | 1,050 | 1,120 | 1,180 | 1,180 | 1,180 | 1,180
UB 690 x 360 x 802 | + | 8,320 | FRd (c = 0) | 3,140 | 3,320 | 3,510 | 3,720 | 3,930 | 4,150 | 4,740 | 5,380 | 6,780 | 7,990 | 8,880 | 9,760 | 10,700
|  |  | clim (mm) | 430 | 430 | 430 | 430 | 430 | 430 | 430 | 430 | 430 | 430 | 430 | 430 | 430
|  |  | FRd (c ≥ clim) | 12,100 | 12,200 | 12,400 | 12,600 | 12,800 | 13,000 | 13,400 | 13,800 | 14,700 | 15,600 | 16,500 | 17,400 | 18,300
UB 690 x 360 x 548 | + | 5,660 | FRd (c = 0) | 1,810 | 1,940 | 2,070 | 2,220 | 2,370 | 2,530 | 2,970 | 3,440 | 4,420 | 5,050 | 5,670 | 6,290 | 6,920
|  |  | clim (mm) | 430 | 420 | 410 | 400 | 390 | 380 | 360 | 330 | 330 | 330 | 330 | 330 | 330
|  |  | FRd (c ≥ clim) | 6,680 | 6,810 | 6,930 | 7,060 | 7,180 | 7,300 | 7,620 | 7,930 | 8,550 | 9,170 | 9,800 | 10,400 | 11,000
UB 690 x 360 x 500 | + | 5,130 | FRd (c = 0) | 1,580 | 1,700 | 1,820 | 1,960 | 2,100 | 2,250 | 2,650 | 3,080 | 3,940 | 4,510 | 5,070 | 5,640 | 6,210
|  |  | clim (mm) | 430 | 420 | 410 | 400 | 390 | 380 | 360 | 330 | 310 | 310 | 310 | 310 | 310
|  |  | FRd (c ≥ clim) | 5,780 | 5,900 | 6,010 | 6,120 | 6,240 | 6,350 | 6,640 | 6,920 | 7,490 | 8,060 | 8,620 | 9,190 | 9,760
UB 690 x 360 x 457 | + | 4,700 | FRd (c = 0) | 1,390 | 1,500 | 1,610 | 1,740 | 1,870 | 2,010 | 2,380 | 2,780 | 3,530 | 4,060 | 4,580 | 5,100 | 5,630
|  |  | clim (mm) | 430 | 420 | 410 | 400 | 390 | 380 | 360 | 330 | 290 | 290 | 290 | 290 | 290
|  |  | FRd (c ≥ clim) | 5,040 | 5,140 | 5,240 | 5,350 | 5,450 | 5,560 | 5,820 | 6,080 | 6,610 | 7,130 | 7,650 | 8,180 | 8,700
UB 690 x 360 x 419 | + | 4,270 | FRd (c = 0) | 1,220 | 1,320 | 1,420 | 1,540 | 1,660 | 1,780 | 2,130 | 2,500 | 3,150 | 3,630 | 4,110 | 4,590 | 5,060
|  |  | clim (mm) | 430 | 420 | 410 | 400 | 390 | 380 | 360 | 330 | 280 | 280 | 280 | 280 | 280
|  |  | FRd (c ≥ clim) | 4,380 | 4,470 | 4,570 | 4,660 | 4,760 | 4,860 | 5,100 | 5,330 | 5,810 | 6,290 | 6,770 | 7,240 | 7,720
UB 690 x 360 x 384 | + | 3,940 | FRd (c = 0) | 1,070 | 1,160 | 1,260 | 1,370 | 1,480 | 1,600 | 1,920 | 2,270 | 2,840 | 3,280 | 3,730 | 4,170 | 4,610
|  |  | clim (mm) | 430 | 420 | 410 | 400 | 390 | 380 | 360 | 330 | 280 | 260 | 260 | 260 | 260
|  |  | FRd (c ≥ clim) | 3,830 | 3,920 | 4,010 | 4,090 | 4,180 | 4,270 | 4,490 | 4,710 | 5,160 | 5,600 | 6,040 | 6,480 | 6,950
UB 690 x 360 x 350 | + | 3,630 | FRd (c = 0) | 936 | 1,020 | 1,120 | 1,210 | 1,320 | 1,430 | 1,740 | 2,060 | 2,550 | 2,960 | 3,370 | 3,780 | 4,190
|  |  | clim (mm) | 430 | 420 | 410 | 400 | 390 | 380 | 360 | 330 | 280 | 240 | 240 | 240 | 240
|  |  | FRd (c ≥ clim) | 3,320 | 3,400 | 3,480 | 3,560 | 3,650 | 3,730 | 3,930 | 4,140 | 4,550 | 4,960 | 5,490 | 5,680 | 5,880
UB 690 x 360 x 323 |  | 3,220 | FRd (c = 0) | 809 | 885 | 968 | 1,060 | 1,150 | 1,250 | 1,520 | 1,820 | 2,370 | 2,720 | 3,060 | 3,400 | 3,740
|  |  | clim (mm) | 430 | 420 | 410 | 400 | 390 | 380 | 360 | 330 | 280 | 260 | 260 | 260 | 260
|  |  | FRd (c ≥ clim) | 2,840 | 2,920 | 2,990 | 3,060 | 3,130 | 3,210 | 3,390 | 3,570 | 4,210 | 4,380 | 4,550 | 4,710 | 4,870
UB 690 x 360 x 289 |  | 2,880 | FRd (c = 0) | 682 | 751 | 826 | 907 | 1,200 | 1,260 | 1,440 | 1,620 | 1,900 | 2,180 | 2,450 | 2,730 | 3,010
|  |  | clim (mm) | 430 | 420 | 410 | 400 | 390 | 380 | 360 | 330 | 280 | 240 | 240 | 240 | 240
|  |  | FRd (c ≥ clim) | 2,380 | 2,440 | 2,510 | 2,570 | 2,640 | 3,030 | 3,110 | 3,190 | 3,340 | 3,480 | 3,620 | 3,760 | 3,880
UB 690 x 360 x 265 |  | 2,760 | FRd (c = 0) | 598 | 665 | 738 | 1,040 | 1,100 | 1,160 | 1,330 | 1,490 | 1,750 | 2,010 | 2,270 | 2,530 | 2,790
|  |  | clim (mm) | 430 | 420 | 410 | 400 | 390 | 380 | 360 | 330 | 280 | 230 | 220 | 220 | 220
|  |  | FRd (c ≥ clim) | 2,080 | 2,140 | 2,200 | 2,260 | 2,330 | 2,740 | 2,820 | 2,900 | 3,040 | 3,180 | 3,320 | 3,440 | 3,570
UB 690 x 360 x 240 |  | 2,510 | FRd (c = 0) | 716 | 762 | 810 | 859 | 910 | 963 | 1,100 | 1,230 | 1,440 | 1,660 | 1,880 | 2,090 | 2,310
|  |  | clim (mm) | 430 | 420 | 410 | 400 | 390 | 380 | 360 | 330 | 280 | 230 | 210 | 210 | 210
|  |  | FRd (c ≥ clim) | 2,100 | 2,130 | 2,160 | 2,190 | 2,210 | 2,240 | 2,310 | 2,370 | 2,500 | 2,610 | 2,730 | 2,830 | 2,940
UB 690 x 360 x 217 |  | 2,290 | FRd (c = 0) | 594 | 633 | 673 | 715 | 758 | 802 | 918 | 1,020 | 1,200 | 1,380 | 1,570 | 1,750 | 1,930
|  |  | clim (mm) | 430 | 420 | 410 | 400 | 390 | 380 | 360 | 330 | 280 | 230 | 200 | 200 | 200
|  |  | FRd (c ≥ clim) | 1,730 | 1,750 | 1,780 | 1,800 | 1,820 | 1,850 | 1,900 | 1,960 | 2,060 | 2,160 | 2,260 | 2,350 | 2,440
UB 686 x 254 x 192 |  | 2,340 | FRd (c = 0) | 594 | 634 | 675 | 717 | 761 | 806 | 924 | 1,020 | 1,210 | 1,390 | 1,580 | 1,760 | 1,950
|  |  | clim (mm) | 430 | 420 | 410 | 400 | 390 | 380 | 360 | 330 | 280 | 230 | 200 | 200 | 200
|  |  | FRd (c ≥ clim) | 1,740 | 1,760 | 1,790 | 1,810 | 1,840 | 1,860 | 1,920 | 1,980 | 2,080 | 2,180 | 2,280 | 2,380 | 2,470
UB 686 x 254 x 170 |  | 2,160 | FRd (c = 0) | 507 | 542 | 578 | 616 | 655 | 695 | 795 | 877 | 1,040 | 1,200 | 1,360 | 1,520 | 1,690
|  |  | clim (mm) | 430 | 420 | 410 | 400 | 390 | 380 | 360 | 330 | 280 | 230 | 180 | 180 | 180
|  |  | FRd (c ≥ clim) | 1,460 | 1,480 | 1,500 | 1,530 | 1,550 | 1,570 | 1,620 | 1,670 | 1,770 | 1,860 | 1,950 | 2,030 | 2,120
UB 686 x 254 x 152 |  | 1,960 | FRd (c = 0) | 415 | 444 | 474 | 505 | 538 | 571 | 651 | 718 | 853 | 988 | 1,120 | 1,260 | 1,390
|  |  | clim (mm) | 430 | 420 | 410 | 400 | 390 | 380 | 360 | 330 | 280 | 230 | 180 | 170 | 170
|  |  | FRd (c ≥ clim) | 1,180 | 1,200 | 1,220 | 1,240 | 1,250 | 1,270 | 1,320 | 1,360 | 1,440 | 1,520 | 1,590 | 1,660 | 1,690
UB 686 x 254 x 140 |  | 1,830 | FRd (c = 0) | 362 | 387 | 414 | 442 | 471 | 501 | 568 | 628 | 747 | 866 | 984 | 1,100 | 1,220
|  |  | clim (mm) | 430 | 420 | 410 | 400 | 390 | 380 | 360 | 330 | 280 | 230 | 180 | 160 | 160
|  |  | FRd (c ≥ clim) | 1,020 | 1,040 | 1,050 | 1,070 | 1,080 | 1,100 | 1,140 | 1,180 | 1,250 | 1,320 | 1,390 | 1,420 | 1,420
UB 686 x 254 x 125 |  | 1,710 | FRd (c = 0) | 316 | 339 | 363 | 388 | 414 | 441 | 497 | 550 | 657 | 762 | 868 | 974 | 1,070
|  |  | clim (mm) | 430 | 420 | 410 | 400 | 390 | 380 | 360 | 330 | 280 | 230 | 180 | 150 | 150
|  |  | FRd (c ≥ clim) | 874 | 890 | 906 | 922 | 937 | 952 | 988 | 1,020 | 1,090 | 1,150 | 1,200 | 1,200 | 1,200
UB 610 x 325 x 551 | + | 5,670 | FRd (c = 0) | 2,010 | 2,150 | 2,300 | 2,460 | 2,630 | 2,810 | 3,280 | 3,800 | 4,890 | 5,580 | 6,260 | 6,950 | 7,640
|  |  | clim (mm) | 380 | 370 | 360 | 350 | 350 | 350 | 350 | 350 | 350 | 350 | 350 | 350 | 350
|  |  | FRd (c ≥ clim) | 7,570 | 7,710 | 7,850 | 7,980 | 8,120 | 8,260 | 8,600 | 8,940 | 9,630 | 10,300 | 11,000 | 11,700 | 12,400
UB 610 x 325 x 498 | + | 5,120 | FRd (c = 0) | 1,740 | 1,860 | 2,000 | 2,150 | 2,300 | 2,470 | 2,900 | 3,380 | 4,320 | 4,950 | 5,570 | 6,190 | 6,820
|  |  | clim (mm) | 380 | 370 | 360 | 350 | 340 | 330 | 320 | 320 | 320 | 320 | 320 | 320 | 320
|  |  | FRd (c ≥ clim) | 6,480 | 6,600 | 6,730 | 6,850 | 6,980 | 7,100 | 7,410 | 7,720 | 8,350 | 8,970 | 9,590 | 10,200 | 10,800
UB 610 x 325 x 455 | + | 4,640 | FRd (c = 0) | 1,520 | 1,630 | 1,760 | 1,900 | 2,040 | 2,190 | 2,590 | 3,030 | 3,850 | 4,420 | 4,980 | 5,550 | 6,120
|  |  | clim (mm) | 380 | 370 | 360 | 350 | 340 | 330 | 310 | 310 | 310 | 310 | 310 | 310 | 310
|  |  | FRd (c ≥ clim) | 5,600 | 5,720 | 5,830 | 5,940 | 6,060 | 6,170 | 6,460 | 6,740 | 7,310 | 7,880 | 8,440 | 9,010 | 9,580
UB 610 x 325 x 415 | + | 4,250 | FRd (c = 0) | 1,330 | 1,440 | 1,560 | 1,680 | 1,810 | 1,950 | 2,330 | 2,740 | 3,450 | 3,980 | 4,500 | 5,020 | 5,550
|  |  | clim (mm) | 380 | 370 | 360 | 350 | 340 | 330 | 310 | 290 | 290 | 290 | 290 | 290 | 290
|  |  | FRd (c ≥ clim) | 4,880 | 4,980 | 5,090 | 5,190 | 5,300 | 5,400 | 5,660 | 5,920 | 6,450 | 6,970 | 7,500 | 8,020 | 8,540
UB 610 x 325 x 372 | + | 3,780 | FRd (c = 0) | 1,130 | 1,230 | 1,340 | 1,450 | 1,570 | 1,700 | 2,040 | 2,410 | 3,010 | 3,480 | 3,940 | 4,410 | 4,880
|  |  | clim (mm) | 380 | 370 | 360 | 350 | 340 | 330 | 310 | 280 | 270 | 270 | 270 | 270 | 270
|  |  | FRd (c ≥ clim) | 4,100 | 4,200 | 4,290 | 4,390 | 4,480 | 4,570 | 4,810 | 5,040 | 5,510 | 5,980 | 6,450 | 6,920 | 7,380
UB 610 x 325 x 341 | + | 3,480 | FRd (c = 0) | 993 | 1,080 | 1,180 | 1,290 | 1,400 | 1,520 | 1,840 | 2,180 | 2,700 | 3,140 | 3,570 | 4,000 | 4,440
|  |  | clim (mm) | 380 | 370 | 360 | 350 | 340 | 330 | 310 | 280 | 250 | 250 | 250 | 250 | 250
|  |  | FRd (c ≥ clim) | 3,570 | 3,660 | 3,740 | 3,830 | 3,920 | 4,000 | 4,220 | 4,440 | 4,870 | 5,300 | 5,740 | 6,170 | 6,600
UB 610 x 325 x 307 |  | 3,050 | FRd (c = 0) | 831 | 911 | 998 | 1,090 | 1,190 | 1,300 | 1,580 | 1,890 | 2,320 | 2,700 | 3,080 | 3,460 | 3,840
|  |  | clim (mm) | 380 | 370 | 360 | 350 | 340 | 330 | 310 | 280 | 230 | 230 | 230 | 230 | 230
|  |  | FRd (c ≥ clim) | 2,960 | 3,040 | 3,110 | 3,190 | 3,260 | 3,340 | 3,530 | 3,720 | 4,100 | 4,480 | 4,870 | 5,370 | 5,560
UB 610 x 325 x 285 |  | 2,830 | FRd (c = 0) | 745 | 820 | 901 | 988 | 1,080 | 1,180 | 1,450 | 1,740 | 2,120 | 2,480 | 2,830 | 3,190 | 3,540
|  |  | clim (mm) | 380 | 370 | 360 | 350 | 340 | 330 | 310 | 280 | 230 | 220 | 220 | 220 | 220
|  |  | FRd (c ≥ clim) | 2,640 | 2,710 | 2,780 | 2,850 | 2,920 | 2,990 | 3,170 | 3,340 | 3,700 | 4,060 | 4,440 | 4,610 | 4,780
UB 610 x 325 x 262 |  | 2,600 | FRd (c = 0) | 654 | 723 | 798 | 879 | 967 | 1,060 | 1,310 | 1,580 | 2,040 | 2,350 | 2,660 | 2,970 | 3,280
|  |  | clim (mm) | 380 | 370 | 360 | 350 | 340 | 330 | 310 | 280 | 230 | 230 | 230 | 230 | 230
|  |  | FRd (c ≥ clim) | 2,300 | 2,360 | 2,430 | 2,490 | 2,560 | 2,620 | 2,790 | 2,950 | 3,480 | 3,630 | 3,780 | 3,930 | 4,070
UB 610 x 325 x 241 |  | 2,430 | FRd (c = 0) | 580 | 645 | 717 | 794 | 878 | 966 | 1,340 | 1,510 | 1,780 | 2,060 | 2,340 | 2,620 | 2,890
|  |  | clim (mm) | 380 | 370 | 360 | 350 | 340 | 330 | 310 | 280 | 230 | 220 | 220 | 220 | 220
|  |  | FRd (c ≥ clim) | 2,020 | 2,090 | 2,150 | 2,210 | 2,270 | 2,330 | 2,490 | 2,880 | 3,030 | 3,170 | 3,300 | 3,440 | 3,560
UB 610 x 325 x 217 |  | 2,220 | FRd (c = 0) | 497 | 557 | 624 | 864 | 920 | 977 | 1,130 | 1,260 | 1,500 | 1,730 | 1,970 | 2,200 | 2,440
|  |  | clim (mm) | 380 | 370 | 360 | 350 | 340 | 330 | 310 | 280 | 230 | 200 | 200 | 200 | 200
|  |  | FRd (c ≥ clim) | 1,720 | 1,780 | 1,840 | 1,890 | 2,220 | 2,250 | 2,320 | 2,390 | 2,520 | 2,640 | 2,760 | 2,870 | 2,980
UB 610 x 325 x 195 |  | 2,060 | FRd (c = 0) | 603 | 646 | 691 | 739 | 788 | 838 | 970 | 1,080 | 1,280 | 1,490 | 1,690 | 1,900 | 2,100
|  |  | clim (mm) | 380 | 370 | 360 | 350 | 340 | 330 | 310 | 280 | 230 | 190 | 190 | 190 | 190
|  |  | FRd (c ≥ clim) | 1,450 | 1,510 | 1,820 | 1,850 | 1,870 | 1,900 | 1,960 | 2,020 | 2,140 | 2,250 | 2,350 | 2,450 | 2,550
UB 610 x 325 x 174 |  | 1,860 | FRd (c = 0) | 489 | 525 | 563 | 603 | 643 | 686 | 794 | 879 | 1,050 | 1,220 | 1,390 | 1,560 | 1,730
|  |  | clim (mm) | 380 | 370 | 360 | 350 | 340 | 330 | 310 | 280 | 230 | 180 | 180 | 180 | 180
|  |  | FRd (c ≥ clim) | 1,420 | 1,440 | 1,460 | 1,490 | 1,510 | 1,530 | 1,580 | 1,630 | 1,730 | 1,820 | 1,910 | 2,000 | 2,080
UB 610 x 325 x 155 |  | 1,680 | FRd (c = 0) | 396 | 425 | 457 | 489 | 523 | 558 | 643 | 713 | 853 | 993 | 1,130 | 1,270 | 1,410
|  |  | clim (mm) | 380 | 370 | 360 | 350 | 340 | 330 | 310 | 280 | 230 | 180 | 160 | 160 | 160
|  |  | FRd (c ≥ clim) | 1,130 | 1,150 | 1,170 | 1,190 | 1,210 | 1,230 | 1,270 | 1,320 | 1,400 | 1,470 | 1,550 | 1,620 | 1,680
UB 610 x 305 x 238 |  | 2,510 | FRd (c = 0) | 580 | 647 | 721 | 801 | 887 | 978 | 1,230 | 1,580 | 1,880 | 2,170 | 2,460 | 2,750 | 3,050
|  |  | clim (mm) | 380 | 370 | 360 | 350 | 340 | 330 | 310 | 280 | 230 | 220 | 220 | 220 | 220
|  |  | FRd (c ≥ clim) | 2,040 | 2,100 | 2,170 | 2,230 | 2,290 | 2,360 | 2,520 | 2,670 | 3,180 | 3,330 | 3,480 | 3,620 | 3,750
UB 610 x 305 x 179 |  | 1,910 | FRd (c = 0) | 503 | 539 | 577 | 617 | 658 | 701 | 811 | 901 | 1,070 | 1,240 | 1,420 | 1,590 | 1,760
|  |  | clim (mm) | 380 | 370 | 360 | 350 | 340 | 330 | 310 | 280 | 230 | 180 | 180 | 180 | 180
|  |  | FRd (c ≥ clim) | 1,470 | 1,490 | 1,520 | 1,540 | 1,560 | 1,580 | 1,630 | 1,680 | 1,780 | 1,870 | 1,960 | 2,050 | 2,130
UB 610 x 305 x 149 |  | 1,600 | FRd (c = 0) | 345 | 370 | 397 | 425 | 454 | 485 | 560 | 620 | 741 | 862 | 982 | 1,100 | 1,220
|  |  | clim (mm) | 380 | 370 | 360 | 350 | 340 | 330 | 310 | 280 | 230 | 180 | 170 | 170 | 170
|  |  | FRd (c ≥ clim) | 991 | 1,010 | 1,020 | 1,040 | 1,060 | 1,070 | 1,110 | 1,150 | 1,220 | 1,280 | 1,340 | 1,380 | 1,380
UB 610 x 229 x 153 |  | 1,890 | FRd (c = 0) | 486 | 522 | 560 | 599 | 640 | 682 | 788 | 874 | 1,040 | 1,210 | 1,380 | 1,550 | 1,720
|  |  | clim (mm) | 380 | 370 | 360 | 350 | 340 | 330 | 310 | 280 | 230 | 180 | 180 | 180 | 180
|  |  | FRd (c ≥ clim) | 1,420 | 1,440 | 1,470 | 1,490 | 1,510 | 1,530 | 1,580 | 1,640 | 1,730 | 1,820 | 1,910 | 2,000 | 2,080
UB 610 x 229 x 140 |  | 1,760 | FRd (c = 0) | 418 | 450 | 483 | 518 | 554 | 592 | 680 | 755 | 904 | 1,050 | 1,200 | 1,350 | 1,500
|  |  | clim (mm) | 380 | 370 | 360 | 350 | 340 | 330 | 310 | 280 | 230 | 180 | 170 | 170 | 170
|  |  | FRd (c ≥ clim) | 1,210 | 1,230 | 1,250 | 1,270 | 1,290 | 1,310 | 1,360 | 1,400 | 1,490 | 1,570 | 1,650 | 1,720 | 1,790
UB 610 x 229 x 125 |  | 1,590 | FRd (c = 0) | 340 | 366 | 394 | 423 | 453 | 484 | 554 | 616 | 739 | 862 | 985 | 1,110 | 1,230
|  |  | clim (mm) | 380 | 370 | 360 | 350 | 340 | 330 | 310 | 280 | 230 | 180 | 160 | 160 | 160
|  |  | FRd (c ≥ clim) | 971 | 989 | 1,010 | 1,020 | 1,040 | 1,060 | 1,100 | 1,130 | 1,210 | 1,280 | 1,340 | 1,400 | 1,400
UB 610 x 229 x 113 |  | 1,470 | FRd (c = 0) | 291 | 314 | 339 | 364 | 391 | 418 | 475 | 529 | 637 | 744 | 851 | 957 | 1,060
|  |  | clim (mm) | 380 | 370 | 360 | 350 | 340 | 330 | 310 | 280 | 230 | 180 | 150 | 150 | 150
|  |  | FRd (c ≥ clim) | 821 | 837 | 852 | 867 | 882 | 896 | 932 | 966 | 1,030 | 1,090 | 1,140 | 1,140 | 1,140
UB 610 x 229 x 101 |  | 1,410 | FRd (c = 0) | 259 | 281 | 303 | 326 | 350 | 375 | 424 | 473 | 571 | 668 | 765 | 854 | 930
|  |  | clim (mm) | 380 | 370 | 360 | 350 | 340 | 330 | 310 | 280 | 230 | 180 | 140 | 140 | 140
|  |  | FRd (c ≥ clim) | 719 | 734 | 748 | 763 | 776 | 790 | 823 | 855 | 915 | 972 | 978 | 978 | 978
UB 610 x 178 x 92 |  | 1,420 | FRd (c = 0) | 275 | 298 | 322 | 348 | 374 | 397 | 450 | 503 | 609 | 714 | 819 | 923 | 1,020
|  |  | clim (mm) | 380 | 370 | 360 | 350 | 340 | 330 | 310 | 280 | 230 | 180 | 130 | 130 | 130
|  |  | FRd (c ≥ clim) | 759 | 776 | 791 | 807 | 822 | 837 | 873 | 908 | 974 | 1,040 | 1,080 | 1,080 | 1,080
UB 610 x 178 x 82 |  | 1,300 | FRd (c = 0) | 229 | 248 | 269 | 290 | 312 | 330 | 375 | 419 | 508 | 597 | 673 | 738 | 803
|  |  | clim (mm) | 380 | 370 | 360 | 350 | 340 | 330 | 310 | 280 | 230 | 180 | 130 | 120 | 120
|  |  | FRd (c ≥ clim) | 622 | 636 | 650 | 663 | 676 | 689 | 720 | 750 | 806 | 845 | 845 | 845 | 845
UB 533 x 210 x 138 |  | 1,690 | FRd (c = 0) | 323 | 378 | 440 | 509 | 584 | 788 | 913 | 1,020 | 1,230 | 1,450 | 1,660 | 1,880 | 2,060
|  |  | clim (mm) | 340 | 330 | 320 | 310 | 300 | 290 | 260 | 240 | 190 | 160 | 160 | 160 | 160
|  |  | FRd (c ≥ clim) | 1,150 | 1,200 | 1,250 | 1,300 | 1,360 | 1,410 | 1,530 | 1,850 | 1,970 | 2,080 | 2,190 | 2,290 | 2,390
UB 533 x 210 x 122 |  | 1,460 | FRd (c = 0) | 398 | 433 | 469 | 506 | 545 | 586 | 677 | 757 | 917 | 1,080 | 1,240 | 1,400 | 1,530
|  |  | clim (mm) | 340 | 330 | 320 | 310 | 300 | 290 | 260 | 240 | 190 | 160 | 160 | 160 | 160
|  |  | FRd (c ≥ clim) | 1,160 | 1,180 | 1,210 | 1,230 | 1,250 | 1,270 | 1,320 | 1,360 | 1,450 | 1,540 | 1,620 | 1,700 | 1,770
UB 533 x 210 x 109 |  | 1,330 | FRd (c = 0) | 327 | 355 | 386 | 417 | 450 | 485 | 557 | 624 | 757 | 890 | 1,020 | 1,160 | 1,270
|  |  | clim (mm) | 340 | 330 | 320 | 310 | 300 | 290 | 260 | 240 | 190 | 150 | 150 | 150 | 150
|  |  | FRd (c ≥ clim) | 942 | 961 | 979 | 997 | 1,020 | 1,030 | 1,070 | 1,110 | 1,190 | 1,260 | 1,330 | 1,400 | 1,450
UB 533 x 210 x 101 |  | 1,240 | FRd (c = 0) | 281 | 306 | 332 | 360 | 389 | 418 | 479 | 537 | 653 | 769 | 884 | 999 | 1,100
|  |  | clim (mm) | 340 | 330 | 320 | 310 | 300 | 290 | 260 | 240 | 190 | 140 | 140 | 140 | 140
|  |  | FRd (c ≥ clim) | 804 | 820 | 836 | 852 | 867 | 883 | 919 | 955 | 1,020 | 1,080 | 1,140 | 1,180 | 1,180
UB 533 x 210 x 92 |  | 1,180 | FRd (c = 0) | 246 | 268 | 292 | 316 | 342 | 368 | 420 | 472 | 575 | 677 | 780 | 882 | 969
|  |  | clim (mm) | 340 | 330 | 320 | 310 | 300 | 290 | 260 | 240 | 190 | 140 | 130 | 130 | 130
|  |  | FRd (c ≥ clim) | 696 | 711 | 725 | 739 | 753 | 767 | 800 | 832 | 893 | 949 | 981 | 981 | 981
UB 533 x 210 x 82 |  | 1,110 | FRd (c = 0) | 217 | 238 | 259 | 282 | 305 | 326 | 373 | 419 | 513 | 605 | 698 | 790 | 846
|  |  | clim (mm) | 340 | 330 | 320 | 310 | 300 | 290 | 260 | 240 | 190 | 140 | 120 | 120 | 120
|  |  | FRd (c ≥ clim) | 604 | 618 | 632 | 645 | 658 | 671 | 702 | 732 | 788 | 840 | 846 | 846 | 846
UB 533 x 165 x 85 |  | 1,180 | FRd (c = 0) | 249 | 272 | 296 | 322 | 348 | 374 | 427 | 480 | 585 | 690 | 795 | 900 | 990
|  |  | clim (mm) | 340 | 330 | 320 | 310 | 300 | 290 | 260 | 240 | 190 | 140 | 130 | 130 | 130
|  |  | FRd (c ≥ clim) | 706 | 721 | 736 | 751 | 765 | 780 | 814 | 847 | 909 | 968 | 1,020 | 1,030 | 1,030
UB 533 x 165 x 74 |  | 1,130 | FRd (c = 0) | 219 | 240 | 262 | 285 | 309 | 329 | 377 | 425 | 520 | 614 | 709 | 804 | 867
|  |  | clim (mm) | 340 | 330 | 320 | 310 | 300 | 290 | 260 | 240 | 190 | 140 | 120 | 120 | 120
|  |  | FRd (c ≥ clim) | 608 | 623 | 637 | 651 | 664 | 677 | 709 | 740 | 798 | 851 | 867 | 867 | 867
UB 533 x 165 x 66 |  | 1,030 | FRd (c = 0) | 182 | 200 | 218 | 238 | 256 | 272 | 313 | 353 | 433 | 513 | 577 | 637 | 679
|  |  | clim (mm) | 340 | 330 | 320 | 310 | 300 | 290 | 260 | 240 | 190 | 140 | 110 | 110 | 110
|  |  | FRd (c ≥ clim) | 496 | 508 | 521 | 532 | 544 | 556 | 583 | 610 | 659 | 679 | 679 | 679 | 679
UB 457 x 191 x 106 |  | 1,220 | FRd (c = 0) | 248 | 296 | 350 | 411 | 571 | 618 | 718 | 810 | 995 | 1,180 | 1,360 | 1,520 | 1,610
|  |  | clim (mm) | 290 | 280 | 270 | 260 | 250 | 240 | 210 | 190 | 140 | 140 | 140 | 140 | 140
|  |  | FRd (c ≥ clim) | 882 | 925 | 969 | 1,010 | 1,060 | 1,100 | 1,350 | 1,410 | 1,500 | 1,600 | 1,690 | 1,770 | 1,850
UB 457 x 191 x 98 |  | 1,110 | FRd (c = 0) | 224 | 359 | 393 | 429 | 467 | 505 | 587 | 663 | 814 | 964 | 1,120 | 1,240 | 1,320
|  |  | clim (mm) | 290 | 280 | 270 | 260 | 250 | 240 | 210 | 190 | 140 | 140 | 140 | 140 | 140
|  |  | FRd (c ≥ clim) | 788 | 984 | 1,000 | 1,020 | 1,040 | 1,060 | 1,100 | 1,150 | 1,230 | 1,300 | 1,380 | 1,440 | 1,510
UB 457 x 191 x 89 |  | 1,020 | FRd (c = 0) | 273 | 301 | 330 | 361 | 393 | 426 | 493 | 557 | 685 | 813 | 940 | 1,050 | 1,110
|  |  | clim (mm) | 290 | 280 | 270 | 260 | 250 | 240 | 210 | 190 | 140 | 130 | 130 | 130 | 130
|  |  | FRd (c ≥ clim) | 798 | 815 | 832 | 849 | 865 | 881 | 919 | 956 | 1,030 | 1,090 | 1,150 | 1,210 | 1,260
UB 457 x 191 x 82 |  | 985 | FRd (c = 0) | 243 | 268 | 294 | 322 | 351 | 381 | 439 | 497 | 612 | 728 | 843 | 942 | 1,000
|  |  | clim (mm) | 290 | 280 | 270 | 260 | 250 | 240 | 210 | 190 | 140 | 130 | 130 | 130 | 130
|  |  | FRd (c ≥ clim) | 701 | 717 | 733 | 748 | 763 | 777 | 813 | 847 | 911 | 971 | 1,030 | 1,060 | 1,060
UB 457 x 191 x 74 |  | 893 | FRd (c = 0) | 199 | 219 | 241 | 264 | 289 | 312 | 360 | 408 | 503 | 599 | 694 | 776 | 811
|  |  | clim (mm) | 290 | 280 | 270 | 260 | 250 | 240 | 210 | 190 | 140 | 120 | 120 | 120 | 120
|  |  | FRd (c ≥ clim) | 568 | 581 | 595 | 607 | 620 | 632 | 662 | 691 | 744 | 794 | 811 | 811 | 811
UB 457 x 191 x 67 |  | 838 | FRd (c = 0) | 174 | 192 | 212 | 233 | 255 | 273 | 316 | 359 | 444 | 529 | 614 | 687 | 687
|  |  | clim (mm) | 290 | 280 | 270 | 260 | 250 | 240 | 210 | 190 | 140 | 110 | 110 | 110 | 110
|  |  | FRd (c ≥ clim) | 490 | 503 | 515 | 527 | 538 | 549 | 577 | 603 | 652 | 687 | 687 | 687 | 687
UB 457 x 152 x 82 |  | 1,030 | FRd (c = 0) | 271 | 299 | 328 | 359 | 391 | 424 | 489 | 554 | 682 | 809 | 937 | 1,050 | 1,110
|  |  | clim (mm) | 290 | 280 | 270 | 260 | 250 | 240 | 210 | 190 | 140 | 130 | 130 | 130 | 130
|  |  | FRd (c ≥ clim) | 794 | 811 | 828 | 845 | 861 | 877 | 916 | 953 | 1,020 | 1,090 | 1,150 | 1,210 | 1,250
UB 457 x 152 x 74 |  | 937 | FRd (c = 0) | 224 | 247 | 271 | 297 | 324 | 351 | 405 | 459 | 566 | 673 | 779 | 871 | 925
|  |  | clim (mm) | 290 | 280 | 270 | 260 | 250 | 240 | 210 | 190 | 140 | 130 | 130 | 130 | 130
|  |  | FRd (c ≥ clim) | 648 | 663 | 677 | 691 | 705 | 719 | 752 | 784 | 843 | 899 | 951 | 970 | 970
UB 457 x 152 x 67 |  | 898 | FRd (c = 0) | 196 | 217 | 239 | 262 | 287 | 308 | 356 | 404 | 500 | 595 | 690 | 772 | 807
|  |  | clim (mm) | 290 | 280 | 270 | 260 | 250 | 240 | 210 | 190 | 140 | 120 | 120 | 120 | 120
|  |  | FRd (c ≥ clim) | 560 | 574 | 587 | 600 | 613 | 625 | 655 | 684 | 738 | 789 | 807 | 807 | 807
UB 457 x 152 x 60 |  | 805 | FRd (c = 0) | 157 | 174 | 192 | 211 | 231 | 247 | 286 | 325 | 402 | 479 | 556 | 600 | 600
|  |  | clim (mm) | 290 | 280 | 270 | 260 | 250 | 240 | 210 | 190 | 140 | 110 | 110 | 110 | 110
|  |  | FRd (c ≥ clim) | 443 | 454 | 465 | 476 | 487 | 497 | 522 | 545 | 590 | 600 | 600 | 600 | 600
UB 457 x 152 x 52 |  | 746 | FRd (c = 0) | 135 | 150 | 166 | 183 | 199 | 212 | 247 | 281 | 350 | 411 | 463 | 499 | 499
|  |  | clim (mm) | 290 | 280 | 270 | 260 | 250 | 240 | 210 | 190 | 140 | 100 | 100 | 100 | 100
|  |  | FRd (c ≥ clim) | 373 | 383 | 393 | 403 | 413 | 422 | 445 | 466 | 499 | 499 | 499 | 499 | 499
UB 406 x 178 x 85 |  | 955 | FRd (c = 0) | 197 | 238 | 286 | 407 | 446 | 486 | 566 | 644 | 799 | 953 | 1,110 | 1,190 | 1,270
|  |  | clim (mm) | 250 | 240 | 230 | 220 | 210 | 200 | 180 | 150 | 130 | 130 | 130 | 130 | 130
|  |  | FRd (c ≥ clim) | 695 | 732 | 770 | 807 | 971 | 989 | 1,030 | 1,080 | 1,160 | 1,230 | 1,300 | 1,370 | 1,440
UB 406 x 178 x 74 |  | 856 | FRd (c = 0) | 229 | 254 | 282 | 311 | 341 | 371 | 431 | 491 | 610 | 730 | 849 | 914 | 971
|  |  | clim (mm) | 250 | 240 | 230 | 220 | 210 | 200 | 180 | 150 | 120 | 120 | 120 | 120 | 120
|  |  | FRd (c ≥ clim) | 669 | 685 | 700 | 716 | 731 | 745 | 780 | 814 | 878 | 937 | 993 | 1,050 | 1,050
UB 406 x 178 x 67 |  | 789 | FRd (c = 0) | 193 | 215 | 239 | 264 | 290 | 314 | 366 | 417 | 519 | 622 | 724 | 780 | 829
|  |  | clim (mm) | 250 | 240 | 230 | 220 | 210 | 200 | 180 | 150 | 110 | 110 | 110 | 110 | 110
|  |  | FRd (c ≥ clim) | 558 | 572 | 586 | 599 | 612 | 625 | 656 | 686 | 741 | 793 | 840 | 840 | 840
UB 406 x 178 x 60 |  | 708 | FRd (c = 0) | 154 | 172 | 191 | 211 | 232 | 250 | 292 | 333 | 416 | 499 | 581 | 619 | 619
|  |  | clim (mm) | 250 | 240 | 230 | 220 | 210 | 200 | 180 | 150 | 110 | 110 | 110 | 110 | 110
|  |  | FRd (c ≥ clim) | 440 | 451 | 463 | 474 | 484 | 495 | 520 | 544 | 590 | 619 | 619 | 619 | 619
UB 406 x 178 x 54 |  | 682 | FRd (c = 0) | 142 | 159 | 178 | 198 | 217 | 232 | 272 | 311 | 390 | 468 | 547 | 571 | 571
|  |  | clim (mm) | 250 | 240 | 230 | 220 | 210 | 200 | 180 | 150 | 100 | 100 | 100 | 100 | 100
|  |  | FRd (c ≥ clim) | 400 | 411 | 422 | 433 | 444 | 454 | 479 | 503 | 547 | 571 | 571 | 571 | 571
UB 406 x 140 x 53 |  | 710 | FRd (c = 0) | 151 | 169 | 188 | 209 | 230 | 246 | 288 | 329 | 412 | 495 | 577 | 615 | 615
|  |  | clim (mm) | 250 | 240 | 230 | 220 | 210 | 200 | 180 | 150 | 100 | 100 | 100 | 100 | 100
|  |  | FRd (c ≥ clim) | 430 | 442 | 453 | 465 | 476 | 486 | 512 | 537 | 583 | 615 | 615 | 615 | 615
UB 406 x 140 x 46 |  | 610 | FRd (c = 0) | 111 | 124 | 138 | 154 | 168 | 181 | 212 | 242 | 304 | 355 | 401 | 405 | 405
|  |  | clim (mm) | 250 | 240 | 230 | 220 | 210 | 200 | 180 | 150 | 100 | 100 | 100 | 100 | 100
|  |  | FRd (c ≥ clim) | 311 | 320 | 329 | 337 | 345 | 353 | 373 | 391 | 405 | 405 | 405 | 405 | 405
UB 406 x 140 x 39 |  | 565 | FRd (c = 0) | 94.9 | 107 | 120 | 133 | 144 | 156 | 183 | 210 | 258 | 297 | 335 | 338 | 338
|  |  | clim (mm) | 250 | 240 | 230 | 220 | 210 | 200 | 180 | 150 | 100 | 90.0 | 90.0 | 90.0 | 90.0
|  |  | FRd (c ≥ clim) | 260 | 268 | 276 | 284 | 292 | 299 | 317 | 334 | 338 | 338 | 338 | 338 | 338
UB 356 x 171 x 67 |  | 731 | FRd (c = 0) | 216 | 243 | 272 | 302 | 334 | 366 | 429 | 491 | 617 | 742 | 832 | 892 | 949
|  |  | clim (mm) | 220 | 210 | 200 | 190 | 180 | 170 | 150 | 120 | 110 | 110 | 110 | 110 | 110
|  |  | FRd (c ≥ clim) | 544 | 657 | 672 | 688 | 703 | 717 | 753 | 786 | 850 | 909 | 964 | 1,020 | 1,040
UB 356 x 171 x 57 |  | 645 | FRd (c = 0) | 166 | 187 | 211 | 235 | 261 | 282 | 332 | 382 | 481 | 581 | 652 | 701 | 746
|  |  | clim (mm) | 220 | 210 | 200 | 190 | 180 | 170 | 150 | 120 | 100 | 100 | 100 | 100 | 100
|  |  | FRd (c ≥ clim) | 482 | 496 | 509 | 521 | 534 | 546 | 575 | 603 | 655 | 703 | 746 | 746 | 746
UB 356 x 171 x 51 |  | 586 | FRd (c = 0) | 136 | 154 | 174 | 194 | 216 | 232 | 274 | 316 | 399 | 482 | 542 | 576 | 576
|  |  | clim (mm) | 220 | 210 | 200 | 190 | 180 | 170 | 150 | 120 | 100 | 100 | 100 | 100 | 100
|  |  | FRd (c ≥ clim) | 391 | 402 | 414 | 424 | 435 | 445 | 470 | 494 | 538 | 576 | 576 | 576 | 576
UB 356 x 171 x 45 |  | 548 | FRd (c = 0) | 119 | 135 | 153 | 171 | 188 | 203 | 241 | 278 | 352 | 427 | 480 | 489 | 489
|  |  | clim (mm) | 220 | 210 | 200 | 190 | 180 | 170 | 150 | 120 | 90.0 | 90.0 | 90.0 | 90.0 | 90.0
|  |  | FRd (c ≥ clim) | 334 | 345 | 355 | 366 | 375 | 385 | 408 | 430 | 470 | 489 | 489 | 489 | 489
UB 356 x 127 x 39 |  | 526 | FRd (c = 0) | 105 | 119 | 135 | 152 | 167 | 180 | 213 | 246 | 313 | 379 | 415 | 415 | 415
|  |  | clim (mm) | 220 | 210 | 200 | 190 | 180 | 170 | 150 | 120 | 90.0 | 90.0 | 90.0 | 90.0 | 90.0
|  |  | FRd (c ≥ clim) | 298 | 307 | 316 | 325 | 334 | 342 | 363 | 382 | 415 | 415 | 415 | 415 | 415
UB 356 x 127 x 33 |  | 471 | FRd (c = 0) | 84.4 | 96.6 | 110 | 123 | 134 | 145 | 173 | 200 | 255 | 298 | 316 | 316 | 316
|  |  | clim (mm) | 220 | 210 | 200 | 190 | 180 | 170 | 150 | 120 | 80.0 | 80.0 | 80.0 | 80.0 | 80.0
|  |  | FRd (c ≥ clim) | 234 | 242 | 250 | 258 | 265 | 272 | 290 | 306 | 316 | 316 | 316 | 316 | 316
UB 305 x 165 x 54 |  | 546 | FRd (c = 0) | 166 | 190 | 216 | 243 | 271 | 297 | 352 | 408 | 518 | 617 | 671 | 720 | 767
|  |  | clim (mm) | 190 | 180 | 170 | 160 | 150 | 140 | 110 | 100 | 100 | 100 | 100 | 100 | 100
|  |  | FRd (c ≥ clim) | 495 | 508 | 522 | 535 | 548 | 560 | 590 | 619 | 673 | 722 | 769 | 803 | 803
UB 305 x 165 x 46 |  | 461 | FRd (c = 0) | 117 | 135 | 153 | 173 | 194 | 210 | 250 | 290 | 370 | 441 | 480 | 503 | 503
|  |  | clim (mm) | 190 | 180 | 170 | 160 | 150 | 140 | 110 | 100 | 100 | 100 | 100 | 100 | 100
|  |  | FRd (c ≥ clim) | 345 | 355 | 365 | 374 | 384 | 393 | 415 | 436 | 476 | 503 | 503 | 503 | 503
UB 305 x 165 x 40 |  | 412 | FRd (c = 0) | 92.0 | 106 | 121 | 137 | 153 | 166 | 198 | 230 | 294 | 351 | 367 | 367 | 367
|  |  | clim (mm) | 190 | 180 | 170 | 160 | 150 | 140 | 110 | 90.0 | 90.0 | 90.0 | 90.0 | 90.0 | 90.0
|  |  | FRd (c ≥ clim) | 266 | 275 | 283 | 291 | 299 | 307 | 325 | 342 | 367 | 367 | 367 | 367 | 367
UB 305 x 127 x 48 |  | 613 | FRd (c = 0) | 118 | 154 | 198 | 248 | 295 | 327 | 443 | 515 | 659 | 788 | 858 | 924 | 985
|  |  | clim (mm) | 190 | 180 | 170 | 160 | 150 | 140 | 110 | 90.0 | 90.0 | 90.0 | 90.0 | 90.0 | 90.0
|  |  | FRd (c ≥ clim) | 423 | 455 | 487 | 519 | 551 | 583 | 740 | 778 | 850 | 916 | 978 | 1,040 | 1,090
UB 305 x 127 x 42 |  | 542 | FRd (c = 0) | 95.8 | 128 | 212 | 240 | 266 | 289 | 346 | 403 | 517 | 618 | 674 | 726 | 775
|  |  | clim (mm) | 190 | 180 | 170 | 160 | 150 | 140 | 110 | 90.0 | 90.0 | 90.0 | 90.0 | 90.0 | 90.0
|  |  | FRd (c ≥ clim) | 340 | 368 | 396 | 425 | 524 | 538 | 571 | 602 | 660 | 713 | 762 | 808 | 822
UB 305 x 127 x 37 |  | 481 | FRd (c = 0) | 124 | 144 | 165 | 188 | 207 | 225 | 270 | 315 | 405 | 485 | 529 | 570 | 583
|  |  | clim (mm) | 190 | 180 | 170 | 160 | 150 | 140 | 110 | 90.0 | 80.0 | 80.0 | 80.0 | 80.0 | 80.0
|  |  | FRd (c ≥ clim) | 279 | 370 | 382 | 393 | 405 | 416 | 442 | 467 | 513 | 555 | 583 | 583 | 583
UB 305 x 102 x 33 |  | 453 | FRd (c = 0) | 106 | 122 | 140 | 160 | 175 | 190 | 228 | 266 | 341 | 412 | 450 | 462 | 462
|  |  | clim (mm) | 190 | 180 | 170 | 160 | 150 | 140 | 120 | 90.0 | 80.0 | 80.0 | 80.0 | 80.0 | 80.0
|  |  | FRd (c ≥ clim) | 303 | 314 | 324 | 334 | 344 | 353 | 376 | 397 | 436 | 462 | 462 | 462 | 462
UB 305 x 102 x 28 |  | 408 | FRd (c = 0) | 85.1 | 99.0 | 114 | 129 | 141 | 154 | 185 | 217 | 279 | 338 | 351 | 351 | 351
|  |  | clim (mm) | 190 | 180 | 170 | 160 | 150 | 140 | 120 | 90.0 | 70.0 | 70.0 | 70.0 | 70.0 | 70.0
|  |  | FRd (c ≥ clim) | 239 | 248 | 257 | 265 | 274 | 282 | 301 | 319 | 351 | 351 | 351 | 351 | 351
UB 305 x 102 x 25 |  | 387 | FRd (c = 0) | 77.5 | 90.7 | 105 | 117 | 129 | 141 | 170 | 200 | 258 | 313 | 316 | 316 | 316
|  |  | clim (mm) | 190 | 180 | 170 | 160 | 150 | 140 | 120 | 90.0 | 70.0 | 70.0 | 70.0 | 70.0 | 70.0
|  |  | FRd (c ≥ clim) | 212 | 221 | 230 | 238 | 246 | 254 | 273 | 290 | 316 | 316 | 316 | 316 | 316
UB 254 x 146 x 43 |  | 417 | FRd (c = 0) | 104 | 132 | 192 | 219 | 248 | 271 | 327 | 382 | 493 | 555 | 604 | 650 | 693
|  |  | clim (mm) | 160 | 150 | 140 | 130 | 120 | 110 | 90.0 | 90.0 | 90.0 | 90.0 | 90.0 | 90.0 | 90.0
|  |  | FRd (c ≥ clim) | 359 | 384 | 453 | 466 | 478 | 490 | 519 | 546 | 596 | 643 | 686 | 727 | 728
UB 254 x 146 x 37 |  | 363 | FRd (c = 0) | 106 | 124 | 144 | 166 | 187 | 204 | 246 | 289 | 374 | 421 | 460 | 495 | 496
|  |  | clim (mm) | 160 | 150 | 140 | 130 | 120 | 110 | 80.0 | 80.0 | 80.0 | 80.0 | 80.0 | 80.0 | 80.0
|  |  | FRd (c ≥ clim) | 314 | 325 | 335 | 345 | 355 | 364 | 387 | 408 | 448 | 484 | 496 | 496 | 496
UB 254 x 146 x 31 |  | 337 | FRd (c = 0) | 91.1 | 108 | 127 | 147 | 162 | 178 | 217 | 255 | 332 | 376 | 411 | 427 | 427
|  |  | clim (mm) | 160 | 150 | 140 | 130 | 120 | 110 | 80.0 | 70.0 | 70.0 | 70.0 | 70.0 | 70.0 | 70.0
|  |  | FRd (c ≥ clim) | 264 | 274 | 284 | 294 | 303 | 312 | 334 | 354 | 391 | 425 | 427 | 427 | 427
UB 254 x 102 x 28 |  | 367 | FRd (c = 0) | 98.7 | 117 | 137 | 158 | 175 | 191 | 233 | 275 | 358 | 408 | 447 | 477 | 477
|  |  | clim (mm) | 160 | 150 | 140 | 130 | 120 | 110 | 90.0 | 70.0 | 70.0 | 70.0 | 70.0 | 70.0 | 70.0
|  |  | FRd (c ≥ clim) | 225 | 299 | 310 | 320 | 330 | 340 | 364 | 386 | 426 | 463 | 477 | 477 | 477
UB 254 x 102 x 25 |  | 343 | FRd (c = 0) | 87.0 | 104 | 123 | 140 | 155 | 170 | 208 | 246 | 321 | 367 | 402 | 413 | 413
|  |  | clim (mm) | 160 | 150 | 140 | 130 | 120 | 110 | 90.0 | 70.0 | 70.0 | 70.0 | 70.0 | 70.0 | 70.0
|  |  | FRd (c ≥ clim) | 183 | 259 | 269 | 279 | 289 | 298 | 320 | 341 | 378 | 413 | 413 | 413 | 413
UB 254 x 102 x 22 |  | 321 | FRd (c = 0) | 76.4 | 91.8 | 109 | 123 | 137 | 150 | 185 | 219 | 287 | 329 | 354 | 354 | 354
|  |  | clim (mm) | 160 | 150 | 140 | 130 | 120 | 110 | 90.0 | 60.0 | 60.0 | 60.0 | 60.0 | 60.0 | 60.0
|  |  | FRd (c ≥ clim) | 144 | 223 | 233 | 242 | 251 | 260 | 280 | 299 | 334 | 354 | 354 | 354 | 354
UB 203 x 133 x 30 |  | 300 | FRd (c = 0) | 70.5 | 96.8 | 129 | 166 | 191 | 213 | 270 | 343 | 426 | 476 | 521 | 562 | 601
|  |  | clim (mm) | 130 | 120 | 110 | 100 | 90.0 | 80.0 | 60.0 | 70.0 | 70.0 | 70.0 | 70.0 | 70.0 | 70.0
|  |  | FRd (c ≥ clim) | 243 | 266 | 289 | 311 | 334 | 357 | 413 | 447 | 495 | 538 | 578 | 616 | 628
UB 203 x 133 x 25 |  | 265 | FRd (c = 0) | 54.0 | 77.9 | 125 | 146 | 163 | 181 | 224 | 268 | 333 | 373 | 409 | 443 | 447
|  |  | clim (mm) | 130 | 120 | 110 | 100 | 90.0 | 80.0 | 60.0 | 60.0 | 60.0 | 60.0 | 60.0 | 60.0 | 60.0
|  |  | FRd (c ≥ clim) | 184 | 204 | 225 | 245 | 289 | 299 | 322 | 343 | 382 | 418 | 447 | 447 | 447
UB 203 x 102 x 23 |  | 255 | FRd (c = 0) | 54.7 | 94.7 | 114 | 134 | 150 | 166 | 205 | 245 | 303 | 339 | 372 | 390 | 390
|  |  | clim (mm) | 120 | 110 | 100 | 90.0 | 80.0 | 70.0 | 70.0 | 70.0 | 70.0 | 70.0 | 70.0 | 70.0 | 70.0
|  |  | FRd (c ≥ clim) | 190 | 210 | 250 | 259 | 268 | 276 | 297 | 316 | 350 | 382 | 390 | 390 | 390
UB 178 x 102 x 19 |  | 204 | FRd (c = 0) | 43.7 | 77.3 | 94.9 | 112 | 126 | 140 | 176 | 212 | 252 | 283 | 311 | 312 | 312
|  |  | clim (mm) | 110 | 100 | 90.0 | 80.0 | 70.0 | 60.0 | 60.0 | 60.0 | 60.0 | 60.0 | 60.0 | 60.0 | 60.0
|  |  | FRd (c ≥ clim) | 151 | 168 | 200 | 208 | 216 | 224 | 241 | 258 | 288 | 312 | 312 | 312 | 312
UB 152 x 89 x 16 |  | 168 | FRd (c = 0) | 38.6 | 57.8 | 90.6 | 107 | 122 | 137 | 174 | 205 | 239 | 268 | 295 | 301 | 301
|  |  | clim (mm) | 90.0 | 80.0 | 70.0 | 60.0 | 60.0 | 60.0 | 60.0 | 60.0 | 60.0 | 60.0 | 60.0 | 60.0 | 60.0
|  |  | FRd (c ≥ clim) | 134 | 150 | 166 | 193 | 201 | 208 | 226 | 242 | 271 | 298 | 301 | 301 | 301
UB 127 x 76 x 13 |  | 133 | FRd (c = 0) | 33.3 | 50.4 | 72.1 | 89.6 | 104 | 118 | 154 | 177 | 207 | 234 | 257 | 259 | 259
|  |  | clim (mm) | 80.0 | 70.0 | 60.0 | 50.0 | 50.0 | 50.0 | 50.0 | 50.0 | 50.0 | 50.0 | 50.0 | 50.0 | 50.0
|  |  | FRd (c ≥ clim) | 116 | 130 | 144 | 163 | 170 | 176 | 192 | 208 | 234 | 258 | 259 | 259 | 259
+ HISTAR® yield strengths have been used in calculating capacities for this section
If c < clim then use FRd value for c = 0
This data was downloaded from the Orange Book website (http://orangebook.arcelormittal.com/design-data/uk-na/beams/universal-beams/web-bearing-buckling/s355-histar355/) on 07/11/2023 at 13:49
© 2023, SCI and ArcelorMittal Commercial Sections S.A. This data is subject to the same terms as defined by the Orange Book website (http://orangebook.arcelormittal.com/terms-conditions/)