## UB-webbearingbuckling-S460-Euro
Eurocode 3 - UK National Annex (EN 1993-1-1:2005, EN 10365)
Universal beams - UB, Web bearing and buckling resistance for: S460/HISTAR®460
Unstiffened webs
Section designation |  | Design shear resistance | Position of stiff bearing | Design resistance of unstiffened web, FRd (kN) and limiting length, clim (mm)
|  | Vc,Rd |  | Stiff bearing length, ss (mm)
|  | kN |  | 0 | 10 | 20 | 30 | 40 | 50 | 75 | 100 | 150 | 200 | 250 | 300 | 350
UB 1100 x 400 x 607 | + | 10,000 | FRd (c = 0) | 2,810 | 2,930 | 3,040 | 3,160 | 3,280 | 3,400 | 3,720 | 4,060 | 4,720 | 5,260 | 5,800 | 6,330 | 6,870
|  |  | clim (mm) | 690 | 680 | 670 | 660 | 650 | 640 | 610 | 590 | 540 | 490 | 440 | 390 | 360
|  |  | FRd (c ≥ clim) | 8,420 | 8,480 | 8,550 | 8,620 | 8,690 | 8,760 | 8,920 | 9,080 | 9,400 | 9,710 | 10,000 | 10,300 | 10,600
UB 1100 x 400 x 548 | + | 9,020 | FRd (c = 0) | 2,270 | 2,360 | 2,460 | 2,550 | 2,650 | 2,750 | 3,020 | 3,290 | 3,820 | 4,250 | 4,690 | 5,130 | 5,570
|  |  | clim (mm) | 690 | 680 | 670 | 660 | 650 | 640 | 610 | 590 | 540 | 490 | 440 | 390 | 340
|  |  | FRd (c ≥ clim) | 6,720 | 6,780 | 6,840 | 6,890 | 6,950 | 7,010 | 7,140 | 7,280 | 7,540 | 7,800 | 8,040 | 8,280 | 8,510
UB 1100 x 400 x 499 | + | 8,330 | FRd (c = 0) | 1,930 | 2,010 | 2,090 | 2,170 | 2,260 | 2,350 | 2,570 | 2,810 | 3,250 | 3,620 | 4,000 | 4,380 | 4,760
|  |  | clim (mm) | 690 | 680 | 670 | 660 | 650 | 640 | 610 | 590 | 540 | 490 | 440 | 390 | 340
|  |  | FRd (c ≥ clim) | 5,640 | 5,690 | 5,740 | 5,790 | 5,840 | 5,890 | 6,020 | 6,130 | 6,370 | 6,590 | 6,810 | 7,020 | 7,220
UB 1100 x 400 x 433 |  | 6,770 | FRd (c = 0) | 1,340 | 1,390 | 1,450 | 1,510 | 1,570 | 1,630 | 1,790 | 1,960 | 2,260 | 2,520 | 2,790 | 3,050 | 3,320
|  |  | clim (mm) | 690 | 680 | 670 | 660 | 650 | 640 | 610 | 590 | 540 | 490 | 440 | 390 | 340
|  |  | FRd (c ≥ clim) | 3,880 | 3,910 | 3,950 | 3,990 | 4,020 | 4,060 | 4,140 | 4,230 | 4,390 | 4,550 | 4,700 | 4,850 | 5,000
UB 1100 x 400 x 390 |  | 6,150 | FRd (c = 0) | 1,090 | 1,140 | 1,190 | 1,240 | 1,290 | 1,340 | 1,470 | 1,610 | 1,850 | 2,070 | 2,290 | 2,500 | 2,720
|  |  | clim (mm) | 690 | 680 | 670 | 660 | 650 | 640 | 610 | 590 | 540 | 490 | 440 | 390 | 340
|  |  | FRd (c ≥ clim) | 3,130 | 3,160 | 3,200 | 3,220 | 3,260 | 3,280 | 3,360 | 3,430 | 3,570 | 3,700 | 3,830 | 3,880 | 3,880
UB 1100 x 400 x 343 |  | 5,510 | FRd (c = 0) | 870 | 908 | 947 | 987 | 1,030 | 1,070 | 1,180 | 1,290 | 1,470 | 1,650 | 1,830 | 1,970 | 2,090
|  |  | clim (mm) | 690 | 680 | 670 | 660 | 650 | 640 | 610 | 590 | 540 | 490 | 440 | 390 | 340
|  |  | FRd (c ≥ clim) | 2,460 | 2,480 | 2,510 | 2,530 | 2,560 | 2,580 | 2,640 | 2,700 | 2,820 | 2,890 | 2,890 | 2,890 | 2,890
UB 1016 x 305 x 584 | + | 10,700 | FRd (c = 0) | 2,210 | 2,380 | 2,570 | 2,760 | 2,970 | 3,190 | 3,780 | 4,420 | 5,610 | 6,440 | 7,270 | 8,100 | 8,930
|  |  | clim (mm) | 620 | 610 | 600 | 590 | 580 | 570 | 540 | 520 | 470 | 420 | 370 | 320 | 320
|  |  | FRd (c ≥ clim) | 8,380 | 8,540 | 8,710 | 8,880 | 9,040 | 9,210 | 9,620 | 10,000 | 10,900 | 11,700 | 12,500 | 13,300 | 14,600
UB 1016 x 305 x 494 | + | 9,150 | FRd (c = 0) | 1,720 | 1,870 | 2,030 | 2,200 | 2,380 | 2,570 | 3,800 | 4,170 | 4,840 | 5,440 | 6,030 | 6,630 | 7,220
|  |  | clim (mm) | 620 | 610 | 600 | 590 | 580 | 570 | 540 | 520 | 470 | 420 | 370 | 320 | 320
|  |  | FRd (c ≥ clim) | 6,400 | 6,540 | 6,690 | 6,830 | 6,970 | 7,120 | 7,470 | 9,100 | 9,450 | 9,790 | 10,100 | 10,400 | 10,700
UB 1016 x 305 x 438 | + | 7,970 | FRd (c = 0) | 2,080 | 2,170 | 2,270 | 2,370 | 2,470 | 2,570 | 2,850 | 3,130 | 3,620 | 4,070 | 4,520 | 4,970 | 5,420
|  |  | clim (mm) | 620 | 610 | 600 | 590 | 580 | 570 | 540 | 520 | 470 | 420 | 370 | 320 | 310
|  |  | FRd (c ≥ clim) | 6,180 | 6,240 | 6,300 | 6,360 | 6,420 | 6,470 | 6,620 | 6,750 | 7,020 | 7,280 | 7,520 | 7,770 | 8,000
UB 1016 x 305 x 415 | + | 7,660 | FRd (c = 0) | 1,920 | 2,010 | 2,100 | 2,190 | 2,290 | 2,390 | 2,640 | 2,910 | 3,360 | 3,780 | 4,200 | 4,610 | 5,030
|  |  | clim (mm) | 620 | 610 | 600 | 590 | 580 | 570 | 540 | 520 | 470 | 420 | 370 | 320 | 300
|  |  | FRd (c ≥ clim) | 5,680 | 5,730 | 5,790 | 5,840 | 5,900 | 5,950 | 6,090 | 6,220 | 6,470 | 6,710 | 6,950 | 7,180 | 7,400
UB 1016 x 305 x 393 | + | 7,200 | FRd (c = 0) | 1,680 | 1,760 | 1,840 | 1,920 | 2,010 | 2,100 | 2,320 | 2,560 | 2,950 | 3,320 | 3,690 | 4,060 | 4,420
|  |  | clim (mm) | 620 | 610 | 600 | 590 | 580 | 570 | 540 | 520 | 470 | 420 | 370 | 320 | 290
|  |  | FRd (c ≥ clim) | 4,960 | 5,010 | 5,060 | 5,110 | 5,160 | 5,200 | 5,320 | 5,440 | 5,660 | 5,880 | 6,080 | 6,290 | 6,480
UB 1016 x 305 x 350 |  | 5,990 | FRd (c = 0) | 1,230 | 1,280 | 1,340 | 1,400 | 1,460 | 1,530 | 1,690 | 1,870 | 2,150 | 2,420 | 2,690 | 2,960 | 3,230
|  |  | clim (mm) | 620 | 610 | 600 | 590 | 580 | 570 | 540 | 520 | 470 | 420 | 370 | 320 | 280
|  |  | FRd (c ≥ clim) | 3,580 | 3,620 | 3,650 | 3,690 | 3,720 | 3,760 | 3,850 | 3,930 | 4,100 | 4,260 | 4,410 | 4,560 | 4,700
UB 1016 x 305 x 314 |  | 5,420 | FRd (c = 0) | 993 | 1,040 | 1,090 | 1,140 | 1,190 | 1,240 | 1,380 | 1,520 | 1,740 | 1,970 | 2,190 | 2,410 | 2,630
|  |  | clim (mm) | 620 | 610 | 600 | 590 | 580 | 570 | 540 | 520 | 470 | 420 | 370 | 320 | 270
|  |  | FRd (c ≥ clim) | 2,860 | 2,900 | 2,930 | 2,960 | 2,990 | 3,020 | 3,090 | 3,160 | 3,300 | 3,430 | 3,560 | 3,680 | 3,680
UB 1016 x 305 x 272 |  | 4,690 | FRd (c = 0) | 731 | 767 | 803 | 840 | 879 | 919 | 1,020 | 1,120 | 1,290 | 1,450 | 1,620 | 1,740 | 1,850
|  |  | clim (mm) | 620 | 610 | 600 | 590 | 580 | 570 | 540 | 520 | 470 | 420 | 370 | 320 | 270
|  |  | FRd (c ≥ clim) | 2,080 | 2,100 | 2,130 | 2,150 | 2,170 | 2,200 | 2,250 | 2,310 | 2,410 | 2,460 | 2,460 | 2,460 | 2,460
UB 1016 x 305 x 249 |  | 4,590 | FRd (c = 0) | 713 | 748 | 785 | 823 | 862 | 902 | 1,010 | 1,090 | 1,260 | 1,430 | 1,590 | 1,710 | 1,820
|  |  | clim (mm) | 620 | 610 | 600 | 590 | 580 | 570 | 540 | 520 | 470 | 420 | 370 | 320 | 270
|  |  | FRd (c ≥ clim) | 1,980 | 2,010 | 2,040 | 2,060 | 2,080 | 2,110 | 2,160 | 2,220 | 2,330 | 2,430 | 2,430 | 2,430 | 2,430
UB 1016 x 305 x 222 |  | 4,380 | FRd (c = 0) | 655 | 689 | 724 | 760 | 797 | 835 | 926 | 1,000 | 1,160 | 1,320 | 1,450 | 1,560 | 1,660
|  |  | clim (mm) | 620 | 610 | 600 | 590 | 580 | 570 | 540 | 520 | 470 | 420 | 370 | 320 | 270
|  |  | FRd (c ≥ clim) | 1,790 | 1,810 | 1,840 | 1,860 | 1,880 | 1,900 | 1,960 | 2,020 | 2,120 | 2,210 | 2,210 | 2,210 | 2,210
UB 1000 x 400 x 976 | + | 15,200 | FRd (c = 0) | 4,280 | 4,510 | 4,760 | 5,020 | 5,300 | 5,580 | 6,340 | 7,160 | 8,950 | 10,600 | 11,800 | 13,000 | 14,100
|  |  | clim (mm) | 620 | 610 | 600 | 590 | 580 | 570 | 540 | 520 | 470 | 440 | 440 | 440 | 440
|  |  | FRd (c ≥ clim) | 16,200 | 16,500 | 16,700 | 16,900 | 17,200 | 17,400 | 18,000 | 18,500 | 19,700 | 20,800 | 22,000 | 23,100 | 24,300
UB 1000 x 400 x 883 | + | 13,700 | FRd (c = 0) | 3,700 | 3,920 | 4,150 | 4,380 | 4,640 | 4,900 | 5,590 | 6,350 | 8,000 | 9,420 | 10,500 | 11,500 | 12,600
|  |  | clim (mm) | 620 | 610 | 600 | 590 | 580 | 570 | 540 | 520 | 470 | 420 | 410 | 410 | 410
|  |  | FRd (c ≥ clim) | 13,900 | 14,100 | 14,300 | 14,500 | 14,700 | 15,000 | 15,500 | 16,000 | 17,000 | 18,100 | 19,100 | 20,200 | 21,200
UB 1000 x 400 x 748 | + | 11,700 | FRd (c = 0) | 2,900 | 3,090 | 3,280 | 3,490 | 3,710 | 3,940 | 4,550 | 5,210 | 6,650 | 7,690 | 8,590 | 9,490 | 10,400
|  |  | clim (mm) | 620 | 610 | 600 | 590 | 580 | 570 | 540 | 520 | 470 | 420 | 370 | 370 | 370
|  |  | FRd (c ≥ clim) | 10,700 | 10,900 | 11,100 | 11,300 | 11,400 | 11,600 | 12,100 | 12,500 | 13,400 | 14,300 | 15,200 | 16,100 | 17,000
UB 1000 x 400 x 642 | + | 10,100 | FRd (c = 0) | 2,310 | 2,470 | 2,640 | 2,830 | 3,020 | 3,220 | 3,760 | 4,350 | 6,070 | 6,780 | 7,500 | 8,210 | 8,920
|  |  | clim (mm) | 620 | 610 | 600 | 590 | 580 | 570 | 540 | 520 | 470 | 420 | 370 | 370 | 370
|  |  | FRd (c ≥ clim) | 8,410 | 8,570 | 8,720 | 8,880 | 9,040 | 9,190 | 9,580 | 9,970 | 10,800 | 12,400 | 12,700 | 13,100 | 13,400
UB 1000 x 400 x 591 | + | 9,200 | FRd (c = 0) | 2,050 | 2,200 | 2,350 | 2,520 | 2,700 | 3,550 | 3,900 | 4,270 | 5,020 | 5,610 | 6,200 | 6,790 | 7,390
|  |  | clim (mm) | 620 | 610 | 600 | 590 | 580 | 570 | 540 | 520 | 470 | 420 | 370 | 350 | 350
|  |  | FRd (c ≥ clim) | 7,380 | 7,530 | 7,670 | 7,810 | 7,960 | 9,150 | 9,330 | 9,500 | 9,830 | 10,200 | 10,500 | 10,800 | 11,100
UB 1000 x 400 x 554 | + | 8,710 | FRd (c = 0) | 1,860 | 2,700 | 2,820 | 2,940 | 3,060 | 3,180 | 3,510 | 3,840 | 4,500 | 5,030 | 5,570 | 6,110 | 6,640
|  |  | clim (mm) | 620 | 610 | 600 | 590 | 580 | 570 | 540 | 520 | 470 | 420 | 370 | 340 | 340
|  |  | FRd (c ≥ clim) | 6,660 | 7,870 | 7,930 | 8,000 | 8,070 | 8,130 | 8,290 | 8,450 | 8,760 | 9,060 | 9,350 | 9,630 | 9,900
UB 1000 x 400 x 539 | + | 8,400 | FRd (c = 0) | 2,400 | 2,510 | 2,610 | 2,720 | 2,840 | 2,950 | 3,250 | 3,560 | 4,170 | 4,670 | 5,160 | 5,660 | 6,160
|  |  | clim (mm) | 620 | 610 | 600 | 590 | 580 | 570 | 540 | 520 | 470 | 420 | 370 | 340 | 340
|  |  | FRd (c ≥ clim) | 7,220 | 7,280 | 7,340 | 7,400 | 7,470 | 7,530 | 7,680 | 7,820 | 8,110 | 8,390 | 8,660 | 8,920 | 9,170
UB 1000 x 400 x 483 | + | 7,510 | FRd (c = 0) | 1,900 | 1,980 | 2,070 | 2,150 | 2,240 | 2,340 | 2,580 | 2,830 | 3,300 | 3,700 | 4,100 | 4,490 | 4,890
|  |  | clim (mm) | 620 | 610 | 600 | 590 | 580 | 570 | 540 | 520 | 470 | 420 | 370 | 320 | 320
|  |  | FRd (c ≥ clim) | 5,640 | 5,690 | 5,740 | 5,790 | 5,840 | 5,890 | 6,010 | 6,130 | 6,370 | 6,590 | 6,810 | 7,020 | 7,230
UB 1000 x 400 x 443 | + | 6,950 | FRd (c = 0) | 1,610 | 1,690 | 1,760 | 1,840 | 1,920 | 2,000 | 2,200 | 2,420 | 2,810 | 3,160 | 3,500 | 3,850 | 4,190
|  |  | clim (mm) | 620 | 610 | 600 | 590 | 580 | 570 | 540 | 520 | 470 | 420 | 370 | 320 | 300
|  |  | FRd (c ≥ clim) | 4,750 | 4,800 | 4,840 | 4,890 | 4,930 | 4,980 | 5,080 | 5,190 | 5,400 | 5,590 | 5,790 | 5,970 | 6,150
UB 1000 x 400 x 412 |  | 5,990 | FRd (c = 0) | 1,260 | 1,320 | 1,380 | 1,440 | 1,500 | 1,560 | 1,730 | 1,900 | 2,200 | 2,470 | 2,740 | 3,010 | 3,280
|  |  | clim (mm) | 620 | 610 | 600 | 590 | 580 | 570 | 540 | 520 | 470 | 420 | 370 | 320 | 300
|  |  | FRd (c ≥ clim) | 3,710 | 3,750 | 3,780 | 3,820 | 3,850 | 3,890 | 3,970 | 4,050 | 4,220 | 4,370 | 4,520 | 4,660 | 4,810
UB 1000 x 400 x 371 |  | 5,400 | FRd (c = 0) | 1,010 | 1,060 | 1,110 | 1,160 | 1,210 | 1,260 | 1,390 | 1,530 | 1,770 | 1,990 | 2,210 | 2,430 | 2,640
|  |  | clim (mm) | 620 | 610 | 600 | 590 | 580 | 570 | 540 | 520 | 470 | 420 | 370 | 320 | 280
|  |  | FRd (c ≥ clim) | 2,940 | 2,970 | 3,000 | 3,030 | 3,060 | 3,090 | 3,160 | 3,230 | 3,360 | 3,490 | 3,610 | 3,670 | 3,670
UB 1000 x 400 x 321 |  | 4,690 | FRd (c = 0) | 751 | 786 | 822 | 859 | 897 | 936 | 1,040 | 1,140 | 1,320 | 1,480 | 1,650 | 1,770 | 1,880
|  |  | clim (mm) | 620 | 610 | 600 | 590 | 580 | 570 | 540 | 520 | 470 | 420 | 370 | 320 | 270
|  |  | FRd (c ≥ clim) | 2,150 | 2,170 | 2,200 | 2,220 | 2,240 | 2,260 | 2,320 | 2,370 | 2,480 | 2,490 | 2,490 | 2,490 | 2,490
UB 1000 x 400 x 296 |  | 4,610 | FRd (c = 0) | 733 | 768 | 804 | 842 | 880 | 920 | 1,020 | 1,120 | 1,290 | 1,460 | 1,620 | 1,740 | 1,850
|  |  | clim (mm) | 620 | 610 | 600 | 590 | 580 | 570 | 540 | 520 | 470 | 420 | 370 | 320 | 270
|  |  | FRd (c ≥ clim) | 2,070 | 2,090 | 2,110 | 2,140 | 2,160 | 2,180 | 2,240 | 2,300 | 2,400 | 2,460 | 2,460 | 2,460 | 2,460
UB 920 x 420 x 1377 | + | 21,100 | FRd (c = 0) | 6,980 | 7,330 | 7,700 | 8,090 | 8,490 | 8,910 | 10,000 | 11,200 | 13,900 | 16,700 | 18,500 | 20,200 | 21,900
|  |  | clim (mm) | 580 | 570 | 560 | 550 | 540 | 530 | 520 | 520 | 520 | 520 | 520 | 520 | 520
|  |  | FRd (c ≥ clim) | 27,700 | 28,000 | 28,400 | 28,700 | 29,100 | 29,400 | 30,300 | 31,100 | 32,900 | 34,600 | 36,300 | 38,000 | 39,800
UB 920 x 420 x 1269 | + | 17,800 | FRd (c = 0) | 6,290 | 6,580 | 6,890 | 7,210 | 7,550 | 7,890 | 8,810 | 9,800 | 12,000 | 14,300 | 16,100 | 17,500 | 19,000
|  |  | clim (mm) | 580 | 570 | 560 | 550 | 540 | 540 | 540 | 540 | 540 | 540 | 540 | 540 | 540
|  |  | FRd (c ≥ clim) | 24,400 | 24,700 | 25,000 | 25,300 | 25,600 | 25,900 | 26,600 | 27,300 | 28,700 | 30,200 | 31,600 | 33,100 | 34,500
UB 920 x 420 x 1194 | + | 16,800 | FRd (c = 0) | 5,770 | 6,050 | 6,340 | 6,640 | 6,960 | 7,290 | 8,160 | 9,100 | 11,200 | 13,400 | 15,000 | 16,300 | 17,700
|  |  | clim (mm) | 580 | 570 | 560 | 550 | 540 | 530 | 520 | 520 | 520 | 520 | 520 | 520 | 520
|  |  | FRd (c ≥ clim) | 22,200 | 22,500 | 22,800 | 23,100 | 23,300 | 23,600 | 24,300 | 25,000 | 26,300 | 27,700 | 29,100 | 30,400 | 31,800
UB 920 x 420 x 1077 | + | 15,400 | FRd (c = 0) | 5,080 | 5,340 | 5,610 | 5,890 | 6,190 | 6,500 | 7,320 | 8,200 | 10,100 | 12,200 | 13,500 | 14,800 | 16,000
|  |  | clim (mm) | 580 | 570 | 560 | 550 | 540 | 530 | 500 | 480 | 480 | 480 | 480 | 480 | 480
|  |  | FRd (c ≥ clim) | 19,400 | 19,600 | 19,900 | 20,100 | 20,400 | 20,600 | 21,300 | 21,900 | 23,200 | 24,400 | 25,700 | 27,000 | 28,200
UB 920 x 420 x 970 | + | 13,900 | FRd (c = 0) | 4,370 | 4,600 | 4,850 | 5,110 | 5,380 | 5,670 | 6,420 | 7,240 | 9,020 | 10,800 | 11,900 | 13,100 | 14,200
|  |  | clim (mm) | 580 | 570 | 560 | 550 | 540 | 530 | 500 | 480 | 450 | 450 | 450 | 450 | 450
|  |  | FRd (c ≥ clim) | 16,500 | 16,700 | 16,900 | 17,200 | 17,400 | 17,600 | 18,200 | 18,800 | 19,900 | 21,100 | 22,200 | 23,400 | 24,500
UB 920 x 420 x 787 | + | 11,200 | FRd (c = 0) | 3,210 | 3,410 | 3,610 | 3,830 | 4,050 | 4,290 | 4,920 | 5,600 | 7,100 | 8,310 | 9,250 | 10,200 | 11,100
|  |  | clim (mm) | 580 | 570 | 560 | 550 | 540 | 530 | 500 | 480 | 430 | 390 | 390 | 390 | 390
|  |  | FRd (c ≥ clim) | 11,900 | 12,100 | 12,200 | 12,400 | 12,600 | 12,800 | 13,300 | 13,800 | 14,700 | 15,600 | 16,600 | 17,500 | 18,500
UB 920 x 420 x 725 | + | 10,400 | FRd (c = 0) | 2,850 | 3,030 | 3,220 | 3,420 | 3,630 | 3,860 | 4,450 | 5,100 | 6,500 | 7,530 | 8,410 | 9,290 | 10,200
|  |  | clim (mm) | 580 | 570 | 560 | 550 | 540 | 530 | 500 | 480 | 430 | 380 | 370 | 370 | 370
|  |  | FRd (c ≥ clim) | 10,400 | 10,600 | 10,800 | 11,000 | 11,100 | 11,300 | 11,800 | 12,200 | 13,100 | 13,900 | 14,800 | 15,700 | 16,600
UB 920 x 420 x 656 | + | 9,380 | FRd (c = 0) | 2,460 | 2,620 | 2,800 | 2,980 | 3,180 | 3,380 | 3,920 | 4,510 | 5,800 | 6,650 | 7,440 | 8,240 | 9,030
|  |  | clim (mm) | 580 | 570 | 560 | 550 | 540 | 530 | 500 | 480 | 430 | 380 | 340 | 340 | 340
|  |  | FRd (c ≥ clim) | 8,920 | 9,080 | 9,240 | 9,400 | 9,560 | 9,720 | 10,100 | 10,500 | 11,300 | 12,100 | 12,900 | 13,800 | 14,200
UB 920 x 420 x 588 | + | 8,390 | FRd (c = 0) | 2,090 | 2,240 | 2,400 | 2,560 | 2,740 | 2,920 | 3,420 | 4,450 | 5,260 | 5,890 | 6,530 | 7,170 | 7,800
|  |  | clim (mm) | 580 | 570 | 560 | 550 | 540 | 530 | 500 | 480 | 430 | 380 | 350 | 350 | 350
|  |  | FRd (c ≥ clim) | 7,510 | 7,650 | 7,800 | 7,940 | 8,080 | 8,220 | 8,580 | 9,840 | 10,200 | 10,500 | 10,800 | 11,200 | 11,500
UB 920 x 420 x 537 | + | 7,650 | FRd (c = 0) | 1,830 | 1,960 | 2,690 | 2,810 | 2,930 | 3,050 | 3,370 | 3,700 | 4,370 | 4,900 | 5,440 | 5,970 | 6,500
|  |  | clim (mm) | 580 | 570 | 560 | 550 | 540 | 530 | 500 | 480 | 430 | 380 | 340 | 340 | 340
|  |  | FRd (c ≥ clim) | 6,500 | 7,530 | 7,600 | 7,660 | 7,720 | 7,790 | 7,940 | 8,100 | 8,400 | 8,680 | 8,960 | 9,230 | 9,500
UB 920 x 420 x 491 | + | 6,970 | FRd (c = 0) | 2,030 | 2,120 | 2,220 | 2,310 | 2,410 | 2,520 | 2,780 | 3,060 | 3,600 | 4,040 | 4,490 | 4,930 | 5,380
|  |  | clim (mm) | 580 | 570 | 560 | 550 | 540 | 530 | 500 | 480 | 430 | 380 | 330 | 320 | 320
|  |  | FRd (c ≥ clim) | 6,090 | 6,140 | 6,200 | 6,250 | 6,310 | 6,360 | 6,490 | 6,620 | 6,880 | 7,120 | 7,350 | 7,580 | 7,800
UB 920 x 420 x 449 | + | 6,420 | FRd (c = 0) | 1,720 | 1,800 | 1,880 | 1,960 | 2,050 | 2,140 | 2,370 | 2,610 | 3,060 | 3,440 | 3,820 | 4,200 | 4,580
|  |  | clim (mm) | 580 | 570 | 560 | 550 | 540 | 530 | 500 | 480 | 430 | 380 | 330 | 300 | 300
|  |  | FRd (c ≥ clim) | 5,100 | 5,150 | 5,200 | 5,250 | 5,300 | 5,340 | 5,460 | 5,570 | 5,790 | 6,010 | 6,210 | 6,410 | 6,600
UB 920 x 420 x 420 |  | 5,750 | FRd (c = 0) | 1,460 | 1,530 | 1,600 | 1,670 | 1,750 | 1,820 | 2,020 | 2,230 | 2,610 | 2,940 | 3,260 | 3,590 | 3,920
|  |  | clim (mm) | 580 | 570 | 560 | 550 | 540 | 530 | 500 | 480 | 430 | 380 | 330 | 290 | 290
|  |  | FRd (c ≥ clim) | 4,320 | 4,360 | 4,400 | 4,440 | 4,480 | 4,520 | 4,630 | 4,730 | 4,920 | 5,100 | 5,280 | 5,450 | 5,620
UB 920 x 420 x 390 |  | 5,410 | FRd (c = 0) | 1,290 | 1,350 | 1,420 | 1,480 | 1,550 | 1,620 | 1,800 | 1,990 | 2,310 | 2,600 | 2,900 | 3,190 | 3,490
|  |  | clim (mm) | 580 | 570 | 560 | 550 | 540 | 530 | 500 | 480 | 430 | 380 | 330 | 280 | 280
|  |  | FRd (c ≥ clim) | 3,780 | 3,820 | 3,860 | 3,890 | 3,930 | 3,970 | 4,060 | 4,150 | 4,330 | 4,500 | 4,660 | 4,820 | 4,970
UB 920 x 420 x 368 |  | 5,140 | FRd (c = 0) | 1,160 | 1,220 | 1,280 | 1,340 | 1,400 | 1,460 | 1,620 | 1,800 | 2,080 | 2,350 | 2,620 | 2,890 | 3,150
|  |  | clim (mm) | 580 | 570 | 560 | 550 | 540 | 530 | 500 | 480 | 430 | 380 | 330 | 280 | 270
|  |  | FRd (c ≥ clim) | 3,380 | 3,410 | 3,450 | 3,480 | 3,520 | 3,550 | 3,640 | 3,720 | 3,880 | 4,040 | 4,190 | 4,330 | 4,470
UB 920 x 420 x 344 |  | 4,870 | FRd (c = 0) | 1,040 | 1,090 | 1,140 | 1,200 | 1,250 | 1,310 | 1,460 | 1,620 | 1,870 | 2,110 | 2,350 | 2,590 | 2,840
|  |  | clim (mm) | 580 | 570 | 560 | 550 | 540 | 530 | 500 | 480 | 430 | 380 | 330 | 280 | 260
|  |  | FRd (c ≥ clim) | 3,000 | 3,030 | 3,070 | 3,100 | 3,130 | 3,160 | 3,240 | 3,320 | 3,470 | 3,610 | 3,740 | 3,880 | 4,000
UB 914 x 305 x 576 | + | 9,670 | FRd (c = 0) | 2,280 | 2,450 | 2,640 | 2,830 | 3,040 | 3,260 | 3,840 | 4,480 | 5,720 | 6,540 | 7,380 | 8,200 | 9,040
|  |  | clim (mm) | 580 | 570 | 560 | 550 | 540 | 530 | 500 | 480 | 430 | 380 | 330 | 320 | 320
|  |  | FRd (c ≥ clim) | 8,610 | 8,770 | 8,940 | 9,100 | 9,270 | 9,440 | 9,850 | 10,300 | 11,100 | 11,900 | 12,800 | 13,600 | 14,400
UB 914 x 305 x 521 | + | 8,790 | FRd (c = 0) | 1,970 | 2,120 | 2,290 | 2,470 | 2,660 | 2,870 | 3,410 | 4,000 | 5,060 | 5,820 | 6,580 | 7,330 | 8,090
|  |  | clim (mm) | 580 | 570 | 560 | 550 | 540 | 530 | 500 | 480 | 430 | 380 | 330 | 300 | 300
|  |  | FRd (c ≥ clim) | 7,350 | 7,500 | 7,650 | 7,800 | 7,960 | 8,110 | 8,490 | 8,870 | 9,620 | 10,400 | 11,900 | 12,100 | 12,500
UB 914 x 305 x 474 | + | 7,960 | FRd (c = 0) | 1,710 | 1,860 | 2,010 | 2,180 | 2,350 | 2,540 | 3,040 | 4,070 | 4,750 | 5,350 | 5,950 | 6,540 | 7,140
|  |  | clim (mm) | 580 | 570 | 560 | 550 | 540 | 530 | 500 | 480 | 430 | 380 | 330 | 320 | 320
|  |  | FRd (c ≥ clim) | 6,340 | 6,480 | 6,620 | 6,750 | 6,890 | 7,030 | 7,370 | 7,720 | 9,160 | 9,490 | 9,810 | 10,100 | 10,400
UB 914 x 305 x 425 | + | 7,120 | FRd (c = 0) | 1,460 | 2,220 | 2,320 | 2,430 | 2,540 | 2,650 | 2,940 | 3,250 | 3,780 | 4,270 | 4,750 | 5,230 | 5,710
|  |  | clim (mm) | 580 | 570 | 560 | 550 | 540 | 530 | 500 | 480 | 430 | 380 | 330 | 310 | 310
|  |  | FRd (c ≥ clim) | 5,350 | 6,430 | 6,490 | 6,550 | 6,610 | 6,670 | 6,820 | 6,960 | 7,240 | 7,500 | 7,760 | 8,020 | 8,260
UB 914 x 305 x 381 | + | 6,430 | FRd (c = 0) | 1,720 | 1,800 | 1,880 | 1,970 | 2,060 | 2,160 | 2,400 | 2,650 | 3,080 | 3,470 | 3,870 | 4,260 | 4,660
|  |  | clim (mm) | 580 | 570 | 560 | 550 | 540 | 530 | 500 | 480 | 430 | 380 | 330 | 290 | 290
|  |  | FRd (c ≥ clim) | 5,100 | 5,150 | 5,200 | 5,250 | 5,300 | 5,350 | 5,480 | 5,600 | 5,830 | 6,060 | 6,270 | 6,480 | 6,690
UB 914 x 305 x 345 |  | 5,560 | FRd (c = 0) | 1,360 | 1,430 | 1,500 | 1,570 | 1,640 | 1,720 | 1,910 | 2,120 | 2,450 | 2,760 | 3,080 | 3,400 | 3,720
|  |  | clim (mm) | 580 | 570 | 560 | 550 | 540 | 530 | 500 | 480 | 430 | 380 | 330 | 280 | 270
|  |  | FRd (c ≥ clim) | 4,000 | 4,050 | 4,090 | 4,130 | 4,170 | 4,210 | 4,310 | 4,410 | 4,600 | 4,790 | 4,960 | 5,140 | 5,300
UB 914 x 305 x 313 |  | 5,240 | FRd (c = 0) | 1,210 | 1,270 | 1,340 | 1,400 | 1,470 | 1,540 | 1,720 | 1,900 | 2,190 | 2,480 | 2,770 | 3,060 | 3,350
|  |  | clim (mm) | 580 | 570 | 560 | 550 | 540 | 530 | 500 | 480 | 430 | 380 | 330 | 280 | 250
|  |  | FRd (c ≥ clim) | 3,500 | 3,540 | 3,580 | 3,620 | 3,660 | 3,700 | 3,800 | 3,890 | 4,070 | 4,240 | 4,410 | 4,570 | 4,720
UB 914 x 305 x 289 |  | 4,840 | FRd (c = 0) | 1,030 | 1,080 | 1,140 | 1,190 | 1,250 | 1,310 | 1,460 | 1,610 | 1,860 | 2,110 | 2,360 | 2,600 | 2,850
|  |  | clim (mm) | 580 | 570 | 560 | 550 | 540 | 530 | 500 | 480 | 430 | 380 | 330 | 280 | 240
|  |  | FRd (c ≥ clim) | 2,950 | 2,990 | 3,020 | 3,060 | 3,090 | 3,120 | 3,200 | 3,290 | 3,440 | 3,590 | 3,730 | 3,870 | 4,000
UB 914 x 305 x 271 |  | 4,560 | FRd (c = 0) | 909 | 956 | 1,000 | 1,060 | 1,110 | 1,160 | 1,300 | 1,420 | 1,650 | 1,870 | 2,090 | 2,310 | 2,530
|  |  | clim (mm) | 580 | 570 | 560 | 550 | 540 | 530 | 500 | 480 | 430 | 380 | 330 | 280 | 230
|  |  | FRd (c ≥ clim) | 2,590 | 2,620 | 2,660 | 2,690 | 2,720 | 2,750 | 2,820 | 2,900 | 3,040 | 3,170 | 3,300 | 3,420 | 3,490
UB 914 x 305 x 253 |  | 4,280 | FRd (c = 0) | 798 | 840 | 883 | 928 | 974 | 1,020 | 1,140 | 1,250 | 1,450 | 1,640 | 1,840 | 2,040 | 2,230
|  |  | clim (mm) | 580 | 570 | 560 | 550 | 540 | 530 | 500 | 480 | 430 | 380 | 330 | 280 | 230
|  |  | FRd (c ≥ clim) | 2,260 | 2,290 | 2,320 | 2,340 | 2,370 | 2,400 | 2,460 | 2,530 | 2,660 | 2,770 | 2,890 | 2,940 | 2,940
UB 914 x 305 x 238 |  | 4,070 | FRd (c = 0) | 720 | 758 | 798 | 839 | 881 | 924 | 1,040 | 1,130 | 1,310 | 1,490 | 1,660 | 1,840 | 1,990
|  |  | clim (mm) | 580 | 570 | 560 | 550 | 540 | 530 | 500 | 480 | 430 | 380 | 330 | 280 | 230
|  |  | FRd (c ≥ clim) | 2,020 | 2,050 | 2,080 | 2,100 | 2,130 | 2,150 | 2,210 | 2,270 | 2,390 | 2,500 | 2,570 | 2,570 | 2,570
UB 914 x 305 x 224 |  | 3,900 | FRd (c = 0) | 663 | 698 | 735 | 773 | 813 | 853 | 957 | 1,040 | 1,210 | 1,370 | 1,540 | 1,680 | 1,790
|  |  | clim (mm) | 580 | 570 | 560 | 550 | 540 | 530 | 500 | 480 | 430 | 380 | 330 | 280 | 230
|  |  | FRd (c ≥ clim) | 1,850 | 1,870 | 1,900 | 1,920 | 1,940 | 1,970 | 2,030 | 2,080 | 2,190 | 2,290 | 2,320 | 2,320 | 2,320
UB 914 x 305 x 201 |  | 3,670 | FRd (c = 0) | 588 | 620 | 653 | 688 | 724 | 760 | 847 | 922 | 1,070 | 1,220 | 1,350 | 1,450 | 1,550
|  |  | clim (mm) | 580 | 570 | 560 | 550 | 540 | 530 | 500 | 480 | 430 | 380 | 330 | 280 | 230
|  |  | FRd (c ≥ clim) | 1,610 | 1,630 | 1,660 | 1,680 | 1,700 | 1,720 | 1,780 | 1,830 | 1,930 | 2,000 | 2,000 | 2,000 | 2,000
UB 840 x 400 x 576 | + | 7,990 | FRd (c = 0) | 2,160 | 2,310 | 2,470 | 2,650 | 2,830 | 3,020 | 3,530 | 4,090 | 5,260 | 6,000 | 6,730 | 7,470 | 8,210
|  |  | clim (mm) | 530 | 520 | 510 | 500 | 490 | 480 | 460 | 430 | 380 | 330 | 320 | 320 | 320
|  |  | FRd (c ≥ clim) | 7,810 | 7,960 | 8,110 | 8,260 | 8,400 | 8,550 | 8,920 | 9,280 | 10,000 | 10,800 | 11,800 | 12,100 | 12,500
UB 840 x 400 x 527 | + | 7,290 | FRd (c = 0) | 1,900 | 2,040 | 2,190 | 2,350 | 2,520 | 2,690 | 3,170 | 3,690 | 4,940 | 5,560 | 6,190 | 6,810 | 7,440
|  |  | clim (mm) | 530 | 520 | 510 | 500 | 490 | 480 | 460 | 430 | 380 | 330 | 330 | 330 | 330
|  |  | FRd (c ≥ clim) | 6,810 | 6,940 | 7,080 | 7,210 | 7,350 | 7,490 | 7,820 | 8,160 | 9,390 | 9,710 | 10,000 | 10,300 | 10,600
UB 840 x 400 x 473 | + | 6,510 | FRd (c = 0) | 1,620 | 1,740 | 2,360 | 2,470 | 2,580 | 2,700 | 3,000 | 3,310 | 3,910 | 4,410 | 4,910 | 5,410 | 5,910
|  |  | clim (mm) | 530 | 520 | 510 | 500 | 490 | 480 | 460 | 430 | 380 | 330 | 320 | 320 | 320
|  |  | FRd (c ≥ clim) | 5,740 | 6,580 | 6,640 | 6,700 | 6,760 | 6,820 | 6,960 | 7,100 | 7,380 | 7,640 | 7,900 | 8,150 | 8,390
UB 840 x 400 x 433 | + | 5,990 | FRd (c = 0) | 1,810 | 1,900 | 1,990 | 2,080 | 2,180 | 2,280 | 2,540 | 2,810 | 3,300 | 3,730 | 4,160 | 4,590 | 5,010
|  |  | clim (mm) | 530 | 520 | 510 | 500 | 490 | 480 | 460 | 430 | 380 | 330 | 300 | 300 | 300
|  |  | FRd (c ≥ clim) | 5,440 | 5,490 | 5,540 | 5,600 | 5,650 | 5,700 | 5,820 | 5,950 | 6,190 | 6,420 | 6,640 | 6,850 | 7,060
UB 840 x 400 x 392 |  | 5,180 | FRd (c = 0) | 1,430 | 1,500 | 1,580 | 1,650 | 1,730 | 1,810 | 2,020 | 2,240 | 2,620 | 2,970 | 3,310 | 3,650 | 4,000
|  |  | clim (mm) | 530 | 520 | 510 | 500 | 490 | 480 | 460 | 430 | 380 | 330 | 280 | 280 | 280
|  |  | FRd (c ≥ clim) | 4,270 | 4,310 | 4,350 | 4,400 | 4,440 | 4,480 | 4,580 | 4,680 | 4,880 | 5,070 | 5,250 | 5,420 | 5,590
UB 840 x 400 x 359 |  | 4,870 | FRd (c = 0) | 1,280 | 1,340 | 1,410 | 1,480 | 1,550 | 1,630 | 1,820 | 2,020 | 2,350 | 2,670 | 2,980 | 3,290 | 3,600
|  |  | clim (mm) | 530 | 520 | 510 | 500 | 490 | 480 | 460 | 430 | 380 | 330 | 280 | 260 | 260
|  |  | FRd (c ≥ clim) | 3,760 | 3,800 | 3,840 | 3,880 | 3,920 | 3,960 | 4,060 | 4,150 | 4,330 | 4,510 | 4,680 | 4,840 | 5,000
UB 840 x 400 x 329 |  | 4,530 | FRd (c = 0) | 1,100 | 1,150 | 1,210 | 1,280 | 1,340 | 1,400 | 1,570 | 1,750 | 2,030 | 2,300 | 2,570 | 2,850 | 3,120
|  |  | clim (mm) | 530 | 520 | 510 | 500 | 490 | 480 | 460 | 430 | 380 | 330 | 280 | 250 | 250
|  |  | FRd (c ≥ clim) | 3,200 | 3,240 | 3,270 | 3,310 | 3,340 | 3,380 | 3,460 | 3,550 | 3,710 | 3,860 | 4,020 | 4,160 | 4,300
UB 840 x 400 x 299 |  | 4,180 | FRd (c = 0) | 922 | 971 | 1,020 | 1,080 | 1,130 | 1,190 | 1,330 | 1,480 | 1,710 | 1,940 | 2,180 | 2,410 | 2,640
|  |  | clim (mm) | 530 | 520 | 510 | 500 | 490 | 480 | 460 | 430 | 380 | 330 | 280 | 240 | 240
|  |  | FRd (c ≥ clim) | 2,660 | 2,700 | 2,730 | 2,760 | 2,790 | 2,820 | 2,890 | 2,970 | 3,110 | 3,240 | 3,370 | 3,500 | 3,620
UB 838 x 292 x 251 |  | 3,960 | FRd (c = 0) | 794 | 837 | 882 | 929 | 976 | 1,030 | 1,150 | 1,280 | 1,480 | 1,680 | 1,890 | 2,090 | 2,290
|  |  | clim (mm) | 530 | 520 | 510 | 500 | 490 | 480 | 460 | 430 | 380 | 330 | 280 | 230 | 230
|  |  | FRd (c ≥ clim) | 2,300 | 2,330 | 2,350 | 2,380 | 2,410 | 2,440 | 2,500 | 2,570 | 2,690 | 2,810 | 2,920 | 3,000 | 3,000
UB 838 x 292 x 226 |  | 3,710 | FRd (c = 0) | 697 | 736 | 777 | 819 | 862 | 907 | 1,020 | 1,120 | 1,300 | 1,490 | 1,670 | 1,850 | 2,040
|  |  | clim (mm) | 530 | 520 | 510 | 500 | 490 | 480 | 460 | 430 | 380 | 330 | 280 | 230 | 210
|  |  | FRd (c ≥ clim) | 1,980 | 2,010 | 2,040 | 2,060 | 2,090 | 2,110 | 2,180 | 2,230 | 2,350 | 2,460 | 2,560 | 2,570 | 2,570
UB 838 x 292 x 194 |  | 3,350 | FRd (c = 0) | 567 | 600 | 634 | 669 | 706 | 743 | 836 | 913 | 1,070 | 1,220 | 1,370 | 1,480 | 1,590
|  |  | clim (mm) | 530 | 520 | 510 | 500 | 490 | 480 | 460 | 430 | 380 | 330 | 280 | 230 | 190
|  |  | FRd (c ≥ clim) | 1,580 | 1,600 | 1,620 | 1,640 | 1,670 | 1,690 | 1,740 | 1,790 | 1,890 | 1,980 | 1,980 | 1,980 | 1,980
UB 838 x 292 x 176 |  | 3,160 | FRd (c = 0) | 506 | 536 | 568 | 600 | 634 | 668 | 746 | 816 | 956 | 1,100 | 1,200 | 1,290 | 1,380
|  |  | clim (mm) | 530 | 520 | 510 | 500 | 490 | 480 | 460 | 430 | 380 | 330 | 280 | 230 | 180
|  |  | FRd (c ≥ clim) | 1,390 | 1,410 | 1,430 | 1,450 | 1,470 | 1,490 | 1,540 | 1,590 | 1,680 | 1,720 | 1,720 | 1,720 | 1,720
UB 760 x 380 x 582 | + | 7,890 | FRd (c = 0) | 2,360 | 2,520 | 2,700 | 2,880 | 3,080 | 3,280 | 3,830 | 4,430 | 5,710 | 6,510 | 7,300 | 8,100 | 8,890
|  |  | clim (mm) | 480 | 470 | 460 | 450 | 440 | 430 | 400 | 380 | 330 | 330 | 330 | 330 | 330
|  |  | FRd (c ≥ clim) | 8,640 | 8,790 | 8,950 | 9,110 | 9,270 | 9,430 | 9,820 | 10,200 | 11,000 | 11,800 | 12,600 | 13,400 | 14,200
UB 760 x 380 x 531 | + | 7,160 | FRd (c = 0) | 2,060 | 2,210 | 2,370 | 2,540 | 2,720 | 2,910 | 3,420 | 3,970 | 5,090 | 5,810 | 6,540 | 7,260 | 7,980
|  |  | clim (mm) | 480 | 470 | 460 | 450 | 440 | 430 | 400 | 380 | 330 | 320 | 320 | 320 | 320
|  |  | FRd (c ≥ clim) | 7,470 | 7,620 | 7,760 | 7,910 | 8,050 | 8,200 | 8,560 | 8,920 | 9,650 | 10,400 | 11,100 | 11,800 | 12,600
UB 760 x 380 x 484 | + | 6,550 | FRd (c = 0) | 1,800 | 1,940 | 2,090 | 2,250 | 2,410 | 2,590 | 3,060 | 3,580 | 4,550 | 5,220 | 5,880 | 6,550 | 7,220
|  |  | clim (mm) | 480 | 470 | 460 | 450 | 440 | 430 | 400 | 380 | 330 | 300 | 300 | 300 | 300
|  |  | FRd (c ≥ clim) | 6,490 | 6,620 | 6,750 | 6,890 | 7,020 | 7,160 | 7,490 | 7,820 | 8,490 | 9,160 | 9,890 | 10,200 | 10,500
UB 760 x 380 x 434 | + | 5,850 | FRd (c = 0) | 1,530 | 1,650 | 1,790 | 1,930 | 2,080 | 2,240 | 3,020 | 3,360 | 3,980 | 4,510 | 5,050 | 5,580 | 6,110
|  |  | clim (mm) | 480 | 470 | 460 | 450 | 440 | 430 | 400 | 380 | 330 | 300 | 300 | 300 | 300
|  |  | FRd (c ≥ clim) | 5,450 | 5,570 | 5,690 | 5,810 | 5,930 | 6,040 | 6,910 | 7,060 | 7,340 | 7,610 | 7,880 | 8,130 | 8,380
UB 760 x 380 x 389 | + | 5,290 | FRd (c = 0) | 1,300 | 1,810 | 1,900 | 2,000 | 2,100 | 2,210 | 2,480 | 2,760 | 3,250 | 3,700 | 4,140 | 4,580 | 5,020
|  |  | clim (mm) | 480 | 470 | 460 | 450 | 440 | 430 | 400 | 380 | 330 | 280 | 280 | 280 | 280
|  |  | FRd (c ≥ clim) | 5,190 | 5,240 | 5,300 | 5,350 | 5,400 | 5,450 | 5,580 | 5,700 | 5,950 | 6,180 | 6,400 | 6,620 | 6,830
UB 760 x 380 x 350 |  | 4,500 | FRd (c = 0) | 1,320 | 1,400 | 1,470 | 1,550 | 1,630 | 1,710 | 1,920 | 2,140 | 2,520 | 2,870 | 3,220 | 3,560 | 3,910
|  |  | clim (mm) | 480 | 470 | 460 | 450 | 440 | 430 | 400 | 380 | 330 | 280 | 270 | 270 | 270
|  |  | FRd (c ≥ clim) | 3,970 | 4,020 | 4,060 | 4,100 | 4,140 | 4,180 | 4,280 | 4,380 | 4,580 | 4,760 | 4,940 | 5,110 | 5,280
UB 760 x 380 x 314 |  | 4,150 | FRd (c = 0) | 1,130 | 1,190 | 1,260 | 1,320 | 1,390 | 1,460 | 1,650 | 1,850 | 2,160 | 2,460 | 2,760 | 3,060 | 3,370
|  |  | clim (mm) | 480 | 470 | 460 | 450 | 440 | 430 | 400 | 380 | 330 | 280 | 250 | 250 | 250
|  |  | FRd (c ≥ clim) | 3,330 | 3,370 | 3,410 | 3,450 | 3,490 | 3,520 | 3,610 | 3,700 | 3,880 | 4,040 | 4,200 | 4,350 | 4,500
UB 760 x 380 x 284 |  | 3,800 | FRd (c = 0) | 926 | 979 | 1,030 | 1,090 | 1,150 | 1,210 | 1,370 | 1,530 | 1,780 | 2,030 | 2,290 | 2,540 | 2,790
|  |  | clim (mm) | 480 | 470 | 460 | 450 | 440 | 430 | 410 | 380 | 330 | 280 | 230 | 230 | 230
|  |  | FRd (c ≥ clim) | 2,710 | 2,740 | 2,780 | 2,810 | 2,840 | 2,880 | 2,950 | 3,030 | 3,180 | 3,320 | 3,450 | 3,580 | 3,700
UB 760 x 380 x 257 |  | 3,480 | FRd (c = 0) | 776 | 821 | 869 | 918 | 968 | 1,020 | 1,160 | 1,280 | 1,500 | 1,720 | 1,930 | 2,150 | 2,360
|  |  | clim (mm) | 480 | 470 | 460 | 450 | 440 | 430 | 400 | 380 | 330 | 280 | 230 | 220 | 220
|  |  | FRd (c ≥ clim) | 2,250 | 2,280 | 2,310 | 2,340 | 2,360 | 2,390 | 2,460 | 2,530 | 2,650 | 2,780 | 2,890 | 3,000 | 3,070
UB 762 x 267 x 220 |  | 3,510 | FRd (c = 0) | 754 | 799 | 846 | 895 | 945 | 997 | 1,130 | 1,250 | 1,460 | 1,680 | 1,890 | 2,100 | 2,310
|  |  | clim (mm) | 480 | 470 | 460 | 450 | 440 | 430 | 400 | 380 | 330 | 280 | 230 | 220 | 220
|  |  | FRd (c ≥ clim) | 2,200 | 2,230 | 2,260 | 2,280 | 2,310 | 2,340 | 2,410 | 2,470 | 2,600 | 2,720 | 2,840 | 2,950 | 3,000
UB 762 x 267 x 197 |  | 3,270 | FRd (c = 0) | 657 | 698 | 740 | 784 | 830 | 876 | 998 | 1,090 | 1,280 | 1,480 | 1,660 | 1,860 | 2,040
|  |  | clim (mm) | 480 | 470 | 460 | 450 | 440 | 430 | 400 | 380 | 330 | 280 | 230 | 200 | 200
|  |  | FRd (c ≥ clim) | 1,880 | 1,910 | 1,930 | 1,960 | 1,980 | 2,010 | 2,070 | 2,140 | 2,250 | 2,360 | 2,470 | 2,550 | 2,550
UB 762 x 267 x 173 |  | 2,970 | FRd (c = 0) | 541 | 576 | 612 | 649 | 688 | 728 | 822 | 903 | 1,060 | 1,220 | 1,380 | 1,540 | 1,680
|  |  | clim (mm) | 480 | 470 | 460 | 450 | 440 | 430 | 400 | 380 | 330 | 280 | 230 | 180 | 180
|  |  | FRd (c ≥ clim) | 1,520 | 1,540 | 1,570 | 1,590 | 1,610 | 1,640 | 1,690 | 1,740 | 1,840 | 1,940 | 1,990 | 1,990 | 1,990
UB 762 x 267 x 147 |  | 2,630 | FRd (c = 0) | 425 | 453 | 482 | 512 | 543 | 576 | 645 | 710 | 839 | 967 | 1,060 | 1,140 | 1,230
|  |  | clim (mm) | 480 | 470 | 460 | 450 | 440 | 430 | 400 | 380 | 330 | 280 | 230 | 180 | 160
|  |  | FRd (c ≥ clim) | 1,170 | 1,190 | 1,210 | 1,230 | 1,250 | 1,260 | 1,310 | 1,350 | 1,440 | 1,460 | 1,460 | 1,460 | 1,460
UB 762 x 267 x 134 |  | 2,570 | FRd (c = 0) | 378 | 403 | 429 | 457 | 485 | 514 | 574 | 632 | 747 | 821 | 894 | 967 | 1,040
|  |  | clim (mm) | 480 | 470 | 460 | 450 | 440 | 430 | 400 | 380 | 330 | 280 | 230 | 180 | 160
|  |  | FRd (c ≥ clim) | 1,030 | 1,050 | 1,060 | 1,080 | 1,100 | 1,120 | 1,160 | 1,200 | 1,230 | 1,230 | 1,230 | 1,230 | 1,230
UB 690 x 360 x 802 | + | 10,800 | FRd (c = 0) | 4,070 | 4,300 | 4,550 | 4,820 | 5,090 | 5,380 | 6,140 | 6,970 | 8,780 | 10,400 | 11,500 | 12,700 | 13,800
|  |  | clim (mm) | 430 | 430 | 430 | 430 | 430 | 430 | 430 | 430 | 430 | 430 | 430 | 430 | 430
|  |  | FRd (c ≥ clim) | 15,600 | 15,900 | 16,100 | 16,300 | 16,600 | 16,800 | 17,400 | 17,900 | 19,100 | 20,200 | 21,400 | 22,500 | 23,700
UB 690 x 360 x 548 | + | 7,330 | FRd (c = 0) | 2,340 | 2,510 | 2,690 | 2,880 | 3,080 | 3,280 | 3,850 | 4,460 | 5,730 | 6,540 | 7,350 | 8,160 | 8,960
|  |  | clim (mm) | 430 | 420 | 410 | 400 | 390 | 380 | 360 | 330 | 330 | 330 | 330 | 330 | 330
|  |  | FRd (c ≥ clim) | 8,660 | 8,820 | 8,980 | 9,140 | 9,300 | 9,460 | 9,870 | 10,300 | 11,100 | 11,900 | 12,700 | 13,500 | 14,300
UB 690 x 360 x 500 | + | 6,650 | FRd (c = 0) | 2,050 | 2,200 | 2,360 | 2,540 | 2,720 | 2,910 | 3,430 | 3,990 | 5,100 | 5,840 | 6,570 | 7,310 | 8,050
|  |  | clim (mm) | 430 | 420 | 410 | 400 | 390 | 380 | 360 | 330 | 310 | 310 | 310 | 310 | 310
|  |  | FRd (c ≥ clim) | 7,490 | 7,640 | 7,790 | 7,940 | 8,080 | 8,230 | 8,600 | 8,960 | 9,700 | 10,400 | 11,200 | 11,900 | 12,600
UB 690 x 360 x 457 | + | 6,090 | FRd (c = 0) | 1,800 | 1,940 | 2,090 | 2,250 | 2,420 | 2,600 | 3,080 | 3,610 | 4,580 | 5,260 | 5,930 | 6,610 | 7,290
|  |  | clim (mm) | 430 | 420 | 410 | 400 | 390 | 380 | 360 | 330 | 290 | 290 | 290 | 290 | 290
|  |  | FRd (c ≥ clim) | 6,520 | 6,660 | 6,800 | 6,930 | 7,070 | 7,200 | 7,540 | 7,880 | 8,560 | 9,240 | 9,920 | 10,600 | 11,400
UB 690 x 360 x 419 | + | 5,540 | FRd (c = 0) | 1,580 | 1,710 | 1,840 | 1,990 | 2,150 | 2,310 | 2,760 | 3,240 | 4,090 | 4,700 | 5,320 | 5,940 | 6,560
|  |  | clim (mm) | 430 | 420 | 410 | 400 | 390 | 380 | 360 | 330 | 280 | 280 | 280 | 280 | 280
|  |  | FRd (c ≥ clim) | 5,670 | 5,800 | 5,920 | 6,040 | 6,170 | 6,290 | 6,600 | 6,910 | 7,530 | 8,150 | 8,790 | 9,080 | 9,370
UB 690 x 360 x 384 | + | 5,100 | FRd (c = 0) | 1,390 | 1,510 | 1,640 | 1,780 | 1,920 | 2,080 | 2,490 | 2,950 | 3,890 | 4,440 | 4,980 | 5,530 | 6,080
|  |  | clim (mm) | 430 | 420 | 410 | 400 | 390 | 380 | 360 | 330 | 280 | 280 | 280 | 280 | 280
|  |  | FRd (c ≥ clim) | 4,960 | 5,080 | 5,190 | 5,300 | 5,420 | 5,530 | 5,820 | 6,110 | 6,980 | 7,260 | 7,520 | 7,770 | 8,020
UB 690 x 360 x 350 | + | 4,700 | FRd (c = 0) | 1,210 | 1,320 | 1,440 | 1,570 | 1,710 | 1,860 | 2,490 | 2,790 | 3,300 | 3,770 | 4,250 | 4,720 | 5,190
|  |  | clim (mm) | 430 | 420 | 410 | 400 | 390 | 380 | 360 | 330 | 280 | 270 | 270 | 270 | 270
|  |  | FRd (c ≥ clim) | 4,300 | 4,410 | 4,510 | 4,620 | 4,730 | 4,830 | 5,510 | 5,640 | 5,890 | 6,120 | 6,360 | 6,580 | 6,790
UB 690 x 360 x 323 |  | 4,100 | FRd (c = 0) | 1,030 | 1,130 | 1,520 | 1,600 | 1,690 | 1,780 | 2,020 | 2,270 | 2,680 | 3,070 | 3,450 | 3,840 | 4,220
|  |  | clim (mm) | 430 | 420 | 410 | 400 | 390 | 380 | 360 | 330 | 280 | 260 | 260 | 260 | 260
|  |  | FRd (c ≥ clim) | 3,630 | 4,150 | 4,200 | 4,240 | 4,290 | 4,330 | 4,440 | 4,550 | 4,750 | 4,950 | 5,140 | 5,320 | 5,500
UB 690 x 360 x 289 |  | 3,680 | FRd (c = 0) | 1,080 | 1,140 | 1,210 | 1,280 | 1,350 | 1,430 | 1,620 | 1,820 | 2,140 | 2,460 | 2,770 | 3,080 | 3,390
|  |  | clim (mm) | 430 | 420 | 410 | 400 | 390 | 380 | 360 | 330 | 280 | 240 | 240 | 240 | 240
|  |  | FRd (c ≥ clim) | 3,230 | 3,270 | 3,310 | 3,340 | 3,380 | 3,420 | 3,510 | 3,600 | 3,770 | 3,930 | 4,090 | 4,240 | 4,390
UB 690 x 360 x 265 |  | 3,520 | FRd (c = 0) | 984 | 1,050 | 1,110 | 1,180 | 1,240 | 1,320 | 1,500 | 1,680 | 1,980 | 2,270 | 2,560 | 2,860 | 3,150
|  |  | clim (mm) | 430 | 420 | 410 | 400 | 390 | 380 | 360 | 330 | 280 | 230 | 220 | 220 | 220
|  |  | FRd (c ≥ clim) | 2,910 | 2,950 | 2,990 | 3,030 | 3,060 | 3,100 | 3,190 | 3,270 | 3,440 | 3,590 | 3,740 | 3,890 | 4,030
UB 690 x 360 x 240 |  | 3,200 | FRd (c = 0) | 809 | 861 | 914 | 970 | 1,030 | 1,090 | 1,240 | 1,380 | 1,630 | 1,880 | 2,120 | 2,360 | 2,610
|  |  | clim (mm) | 430 | 420 | 410 | 400 | 390 | 380 | 360 | 330 | 280 | 230 | 210 | 210 | 210
|  |  | FRd (c ≥ clim) | 2,370 | 2,410 | 2,440 | 2,470 | 2,500 | 2,530 | 2,600 | 2,680 | 2,820 | 2,950 | 3,080 | 3,200 | 3,320
UB 690 x 360 x 217 |  | 2,920 | FRd (c = 0) | 671 | 714 | 760 | 807 | 856 | 906 | 1,040 | 1,150 | 1,360 | 1,560 | 1,770 | 1,980 | 2,180
|  |  | clim (mm) | 430 | 420 | 410 | 400 | 390 | 380 | 360 | 330 | 280 | 230 | 200 | 200 | 200
|  |  | FRd (c ≥ clim) | 1,950 | 1,980 | 2,000 | 2,030 | 2,060 | 2,080 | 2,150 | 2,210 | 2,330 | 2,440 | 2,550 | 2,660 | 2,710
UB 686 x 254 x 192 |  | 2,990 | FRd (c = 0) | 671 | 716 | 762 | 810 | 860 | 911 | 1,040 | 1,160 | 1,360 | 1,570 | 1,780 | 1,990 | 2,200
|  |  | clim (mm) | 430 | 420 | 410 | 400 | 390 | 380 | 360 | 330 | 280 | 230 | 200 | 200 | 200
|  |  | FRd (c ≥ clim) | 1,960 | 1,990 | 2,020 | 2,050 | 2,080 | 2,100 | 2,170 | 2,230 | 2,350 | 2,470 | 2,580 | 2,680 | 2,750
UB 686 x 254 x 170 |  | 2,760 | FRd (c = 0) | 573 | 612 | 653 | 696 | 740 | 785 | 898 | 990 | 1,170 | 1,360 | 1,540 | 1,720 | 1,900
|  |  | clim (mm) | 430 | 420 | 410 | 400 | 390 | 380 | 360 | 330 | 280 | 230 | 180 | 180 | 180
|  |  | FRd (c ≥ clim) | 1,650 | 1,670 | 1,700 | 1,720 | 1,750 | 1,770 | 1,830 | 1,890 | 2,000 | 2,100 | 2,200 | 2,270 | 2,270
UB 686 x 254 x 152 |  | 2,500 | FRd (c = 0) | 468 | 501 | 535 | 571 | 607 | 645 | 735 | 811 | 964 | 1,120 | 1,270 | 1,420 | 1,550
|  |  | clim (mm) | 430 | 420 | 410 | 400 | 390 | 380 | 360 | 330 | 280 | 230 | 180 | 170 | 170
|  |  | FRd (c ≥ clim) | 1,330 | 1,350 | 1,370 | 1,400 | 1,420 | 1,440 | 1,490 | 1,540 | 1,630 | 1,720 | 1,740 | 1,740 | 1,740
UB 686 x 254 x 140 |  | 2,340 | FRd (c = 0) | 409 | 438 | 468 | 499 | 532 | 566 | 642 | 709 | 844 | 978 | 1,100 | 1,200 | 1,300
|  |  | clim (mm) | 430 | 420 | 410 | 400 | 390 | 380 | 360 | 330 | 280 | 230 | 180 | 160 | 160
|  |  | FRd (c ≥ clim) | 1,150 | 1,170 | 1,190 | 1,210 | 1,230 | 1,240 | 1,290 | 1,330 | 1,420 | 1,460 | 1,460 | 1,460 | 1,460
UB 686 x 254 x 125 |  | 2,180 | FRd (c = 0) | 357 | 383 | 410 | 439 | 468 | 498 | 561 | 621 | 741 | 855 | 938 | 1,020 | 1,100
|  |  | clim (mm) | 430 | 420 | 410 | 400 | 390 | 380 | 360 | 330 | 280 | 230 | 180 | 150 | 150
|  |  | FRd (c ≥ clim) | 987 | 1,000 | 1,020 | 1,040 | 1,060 | 1,080 | 1,120 | 1,160 | 1,230 | 1,240 | 1,240 | 1,240 | 1,240
UB 610 x 325 x 551 | + | 7,350 | FRd (c = 0) | 2,600 | 2,780 | 2,980 | 3,190 | 3,410 | 3,640 | 4,250 | 4,920 | 6,340 | 7,230 | 8,120 | 9,000 | 9,890
|  |  | clim (mm) | 380 | 370 | 360 | 350 | 350 | 350 | 350 | 350 | 350 | 350 | 350 | 350 | 350
|  |  | FRd (c ≥ clim) | 9,810 | 9,990 | 10,200 | 10,300 | 10,500 | 10,700 | 11,100 | 11,600 | 12,500 | 13,400 | 14,200 | 15,100 | 16,000
UB 610 x 325 x 498 | + | 6,640 | FRd (c = 0) | 2,250 | 2,420 | 2,590 | 2,780 | 2,980 | 3,200 | 3,760 | 4,380 | 5,600 | 6,410 | 7,220 | 8,020 | 8,830
|  |  | clim (mm) | 380 | 370 | 360 | 350 | 340 | 330 | 320 | 320 | 320 | 320 | 320 | 320 | 320
|  |  | FRd (c ≥ clim) | 8,390 | 8,560 | 8,720 | 8,880 | 9,040 | 9,200 | 9,600 | 10,000 | 10,800 | 11,600 | 12,400 | 13,200 | 14,000
UB 610 x 325 x 455 | + | 6,020 | FRd (c = 0) | 1,960 | 2,120 | 2,280 | 2,460 | 2,640 | 2,830 | 3,360 | 3,930 | 4,990 | 5,720 | 6,460 | 7,190 | 7,930
|  |  | clim (mm) | 380 | 370 | 360 | 350 | 340 | 330 | 310 | 310 | 310 | 310 | 310 | 310 | 310
|  |  | FRd (c ≥ clim) | 7,260 | 7,410 | 7,560 | 7,700 | 7,850 | 8,000 | 8,360 | 8,730 | 9,470 | 10,200 | 10,900 | 11,700 | 12,400
UB 610 x 325 x 415 | + | 5,510 | FRd (c = 0) | 1,720 | 1,870 | 2,020 | 2,180 | 2,350 | 2,530 | 3,020 | 3,550 | 4,480 | 5,150 | 5,830 | 6,510 | 7,190
|  |  | clim (mm) | 380 | 370 | 360 | 350 | 340 | 330 | 310 | 290 | 290 | 290 | 290 | 290 | 290
|  |  | FRd (c ≥ clim) | 6,320 | 6,460 | 6,590 | 6,730 | 6,860 | 7,000 | 7,340 | 7,680 | 8,360 | 9,030 | 9,710 | 10,400 | 11,100
UB 610 x 325 x 372 | + | 4,900 | FRd (c = 0) | 1,470 | 1,600 | 1,730 | 1,880 | 2,030 | 2,200 | 2,640 | 3,120 | 3,900 | 4,500 | 5,110 | 5,720 | 6,330
|  |  | clim (mm) | 380 | 370 | 360 | 350 | 340 | 330 | 310 | 280 | 270 | 270 | 270 | 270 | 270
|  |  | FRd (c ≥ clim) | 5,320 | 5,440 | 5,560 | 5,680 | 5,800 | 5,930 | 6,230 | 6,530 | 7,140 | 7,750 | 8,360 | 9,140 | 9,440
UB 610 x 325 x 341 | + | 4,500 | FRd (c = 0) | 1,290 | 1,400 | 1,530 | 1,670 | 1,810 | 1,960 | 2,380 | 2,830 | 3,500 | 4,060 | 4,630 | 5,190 | 5,750
|  |  | clim (mm) | 380 | 370 | 360 | 350 | 340 | 330 | 310 | 280 | 250 | 250 | 250 | 250 | 250
|  |  | FRd (c ≥ clim) | 4,630 | 4,740 | 4,850 | 4,960 | 5,080 | 5,190 | 5,470 | 5,750 | 6,310 | 6,870 | 7,410 | 7,680 | 7,940
UB 610 x 325 x 307 |  | 3,880 | FRd (c = 0) | 1,060 | 1,160 | 1,270 | 1,390 | 1,520 | 1,650 | 2,020 | 2,410 | 2,960 | 3,440 | 4,120 | 4,590 | 5,070
|  |  | clim (mm) | 380 | 370 | 360 | 350 | 340 | 330 | 310 | 280 | 230 | 230 | 250 | 250 | 250
|  |  | FRd (c ≥ clim) | 3,780 | 3,870 | 3,970 | 4,070 | 4,160 | 4,260 | 4,500 | 4,750 | 5,380 | 5,620 | 5,930 | 6,150 | 6,360
UB 610 x 325 x 285 |  | 3,610 | FRd (c = 0) | 950 | 1,040 | 1,150 | 1,260 | 1,380 | 1,510 | 2,030 | 2,300 | 2,730 | 3,140 | 3,560 | 3,970 | 4,380
|  |  | clim (mm) | 380 | 370 | 360 | 350 | 340 | 330 | 310 | 280 | 240 | 240 | 240 | 240 | 240
|  |  | FRd (c ≥ clim) | 3,360 | 3,450 | 3,540 | 3,630 | 3,720 | 3,810 | 4,370 | 4,480 | 4,700 | 4,900 | 5,100 | 5,280 | 5,470
UB 610 x 325 x 262 |  | 3,310 | FRd (c = 0) | 834 | 922 | 1,250 | 1,330 | 1,410 | 1,500 | 1,720 | 1,940 | 2,300 | 2,650 | 3,000 | 3,350 | 3,710
|  |  | clim (mm) | 380 | 370 | 360 | 350 | 340 | 330 | 310 | 280 | 230 | 230 | 230 | 230 | 230
|  |  | FRd (c ≥ clim) | 2,930 | 3,010 | 3,420 | 3,470 | 3,510 | 3,550 | 3,640 | 3,740 | 3,930 | 4,100 | 4,270 | 4,440 | 4,590
UB 610 x 325 x 241 |  | 3,100 | FRd (c = 0) | 961 | 1,030 | 1,100 | 1,170 | 1,240 | 1,310 | 1,510 | 1,700 | 2,020 | 2,330 | 2,640 | 2,950 | 3,270
|  |  | clim (mm) | 380 | 370 | 360 | 350 | 340 | 330 | 310 | 280 | 230 | 220 | 220 | 220 | 220
|  |  | FRd (c ≥ clim) | 2,890 | 2,930 | 2,960 | 3,000 | 3,040 | 3,080 | 3,160 | 3,250 | 3,420 | 3,580 | 3,730 | 3,880 | 4,020
UB 610 x 325 x 217 |  | 2,830 | FRd (c = 0) | 801 | 857 | 915 | 976 | 1,040 | 1,100 | 1,270 | 1,420 | 1,690 | 1,960 | 2,220 | 2,490 | 2,760
|  |  | clim (mm) | 380 | 370 | 360 | 350 | 340 | 330 | 310 | 280 | 230 | 200 | 200 | 200 | 200
|  |  | FRd (c ≥ clim) | 2,380 | 2,410 | 2,450 | 2,480 | 2,510 | 2,540 | 2,620 | 2,700 | 2,840 | 2,980 | 3,120 | 3,240 | 3,360
UB 610 x 325 x 195 |  | 2,620 | FRd (c = 0) | 681 | 730 | 781 | 834 | 890 | 947 | 1,100 | 1,220 | 1,450 | 1,680 | 1,910 | 2,140 | 2,380
|  |  | clim (mm) | 380 | 370 | 360 | 350 | 340 | 330 | 310 | 280 | 230 | 190 | 190 | 190 | 190
|  |  | FRd (c ≥ clim) | 2,000 | 2,030 | 2,060 | 2,090 | 2,120 | 2,140 | 2,220 | 2,280 | 2,410 | 2,540 | 2,660 | 2,770 | 2,880
UB 610 x 325 x 174 |  | 2,370 | FRd (c = 0) | 552 | 593 | 636 | 680 | 727 | 774 | 896 | 993 | 1,180 | 1,380 | 1,570 | 1,760 | 1,950
|  |  | clim (mm) | 380 | 370 | 360 | 350 | 340 | 330 | 310 | 280 | 230 | 180 | 180 | 180 | 180
|  |  | FRd (c ≥ clim) | 1,600 | 1,630 | 1,650 | 1,680 | 1,700 | 1,730 | 1,790 | 1,840 | 1,960 | 2,060 | 2,160 | 2,250 | 2,280
UB 610 x 325 x 155 |  | 2,140 | FRd (c = 0) | 447 | 480 | 516 | 553 | 591 | 631 | 726 | 806 | 964 | 1,120 | 1,280 | 1,440 | 1,600
|  |  | clim (mm) | 380 | 370 | 360 | 350 | 340 | 330 | 310 | 280 | 230 | 180 | 160 | 160 | 160
|  |  | FRd (c ≥ clim) | 1,280 | 1,300 | 1,320 | 1,340 | 1,360 | 1,390 | 1,440 | 1,480 | 1,580 | 1,660 | 1,730 | 1,730 | 1,730
UB 610 x 305 x 238 |  | 3,200 | FRd (c = 0) | 739 | 825 | 1,150 | 1,220 | 1,300 | 1,380 | 1,590 | 1,790 | 2,120 | 2,450 | 2,780 | 3,110 | 3,440
|  |  | clim (mm) | 380 | 370 | 360 | 350 | 340 | 330 | 310 | 280 | 230 | 220 | 220 | 220 | 220
|  |  | FRd (c ≥ clim) | 2,600 | 2,680 | 3,110 | 3,150 | 3,190 | 3,230 | 3,320 | 3,420 | 3,590 | 3,760 | 3,930 | 4,080 | 4,230
UB 610 x 305 x 179 |  | 2,440 | FRd (c = 0) | 568 | 609 | 652 | 697 | 743 | 791 | 916 | 1,020 | 1,210 | 1,410 | 1,600 | 1,790 | 1,990
|  |  | clim (mm) | 380 | 370 | 360 | 350 | 340 | 330 | 310 | 280 | 230 | 180 | 180 | 180 | 180
|  |  | FRd (c ≥ clim) | 1,660 | 1,690 | 1,710 | 1,740 | 1,760 | 1,790 | 1,840 | 1,900 | 2,010 | 2,120 | 2,220 | 2,310 | 2,340
UB 610 x 305 x 149 |  | 2,040 | FRd (c = 0) | 389 | 418 | 449 | 480 | 513 | 547 | 632 | 700 | 837 | 973 | 1,110 | 1,240 | 1,350
|  |  | clim (mm) | 380 | 370 | 360 | 350 | 340 | 330 | 310 | 280 | 230 | 180 | 170 | 170 | 170
|  |  | FRd (c ≥ clim) | 1,120 | 1,140 | 1,160 | 1,180 | 1,190 | 1,210 | 1,250 | 1,290 | 1,370 | 1,420 | 1,420 | 1,420 | 1,420
UB 610 x 229 x 153 |  | 2,420 | FRd (c = 0) | 548 | 589 | 632 | 677 | 723 | 771 | 890 | 987 | 1,180 | 1,370 | 1,560 | 1,750 | 1,940
|  |  | clim (mm) | 380 | 370 | 360 | 350 | 340 | 330 | 310 | 280 | 230 | 180 | 180 | 180 | 180
|  |  | FRd (c ≥ clim) | 1,610 | 1,630 | 1,660 | 1,680 | 1,710 | 1,730 | 1,790 | 1,850 | 1,960 | 2,060 | 2,160 | 2,260 | 2,280
UB 610 x 229 x 140 |  | 2,240 | FRd (c = 0) | 472 | 508 | 546 | 585 | 626 | 668 | 768 | 852 | 1,020 | 1,190 | 1,360 | 1,520 | 1,690
|  |  | clim (mm) | 380 | 370 | 360 | 350 | 340 | 330 | 310 | 280 | 230 | 180 | 170 | 170 | 170
|  |  | FRd (c ≥ clim) | 1,360 | 1,390 | 1,410 | 1,430 | 1,460 | 1,480 | 1,530 | 1,580 | 1,680 | 1,770 | 1,860 | 1,880 | 1,880
UB 610 x 229 x 125 |  | 2,020 | FRd (c = 0) | 384 | 414 | 445 | 478 | 512 | 547 | 626 | 695 | 835 | 974 | 1,110 | 1,250 | 1,360
|  |  | clim (mm) | 380 | 370 | 360 | 350 | 340 | 330 | 310 | 280 | 230 | 180 | 160 | 160 | 160
|  |  | FRd (c ≥ clim) | 1,100 | 1,120 | 1,140 | 1,160 | 1,170 | 1,190 | 1,240 | 1,280 | 1,360 | 1,440 | 1,440 | 1,440 | 1,440
UB 610 x 229 x 113 |  | 1,870 | FRd (c = 0) | 329 | 355 | 382 | 411 | 441 | 472 | 537 | 598 | 719 | 840 | 943 | 1,030 | 1,120
|  |  | clim (mm) | 380 | 370 | 360 | 350 | 340 | 330 | 310 | 280 | 230 | 180 | 150 | 150 | 150
|  |  | FRd (c ≥ clim) | 927 | 945 | 962 | 979 | 996 | 1,010 | 1,050 | 1,090 | 1,160 | 1,180 | 1,180 | 1,180 | 1,180
UB 610 x 229 x 101 |  | 1,830 | FRd (c = 0) | 295 | 319 | 345 | 371 | 399 | 427 | 483 | 538 | 650 | 735 | 811 | 887 | 963
|  |  | clim (mm) | 380 | 370 | 360 | 350 | 340 | 330 | 310 | 280 | 230 | 180 | 140 | 140 | 140
|  |  | FRd (c ≥ clim) | 819 | 836 | 852 | 868 | 884 | 899 | 937 | 973 | 1,010 | 1,010 | 1,010 | 1,010 | 1,010
UB 610 x 178 x 92 |  | 1,840 | FRd (c = 0) | 313 | 339 | 367 | 396 | 426 | 452 | 513 | 573 | 693 | 804 | 889 | 974 | 1,060
|  |  | clim (mm) | 380 | 370 | 360 | 350 | 340 | 330 | 310 | 280 | 230 | 180 | 130 | 130 | 130
|  |  | FRd (c ≥ clim) | 864 | 883 | 901 | 918 | 936 | 953 | 994 | 1,030 | 1,110 | 1,110 | 1,110 | 1,110 | 1,110
UB 610 x 178 x 82 |  | 1,680 | FRd (c = 0) | 261 | 283 | 306 | 330 | 355 | 376 | 427 | 477 | 569 | 636 | 701 | 767 | 832
|  |  | clim (mm) | 380 | 370 | 360 | 350 | 340 | 330 | 310 | 280 | 230 | 180 | 130 | 120 | 120
|  |  | FRd (c ≥ clim) | 708 | 724 | 740 | 755 | 770 | 784 | 820 | 854 | 875 | 875 | 875 | 875 | 875
UB 533 x 210 x 138 |  | 2,150 | FRd (c = 0) | 607 | 659 | 713 | 770 | 829 | 890 | 1,030 | 1,150 | 1,390 | 1,640 | 1,880 | 2,120 | 2,320
|  |  | clim (mm) | 340 | 330 | 320 | 310 | 300 | 290 | 260 | 240 | 190 | 160 | 160 | 160 | 160
|  |  | FRd (c ≥ clim) | 1,470 | 1,820 | 1,860 | 1,890 | 1,920 | 1,950 | 2,020 | 2,090 | 2,220 | 2,350 | 2,470 | 2,590 | 2,700
UB 533 x 210 x 122 |  | 1,860 | FRd (c = 0) | 450 | 488 | 529 | 572 | 616 | 662 | 765 | 855 | 1,040 | 1,220 | 1,400 | 1,580 | 1,730
|  |  | clim (mm) | 340 | 330 | 320 | 310 | 300 | 290 | 260 | 240 | 190 | 160 | 160 | 160 | 160
|  |  | FRd (c ≥ clim) | 1,310 | 1,340 | 1,360 | 1,390 | 1,410 | 1,430 | 1,490 | 1,540 | 1,640 | 1,740 | 1,830 | 1,920 | 1,920
UB 533 x 210 x 109 |  | 1,700 | FRd (c = 0) | 369 | 401 | 436 | 471 | 509 | 547 | 629 | 704 | 855 | 1,010 | 1,160 | 1,310 | 1,430
|  |  | clim (mm) | 340 | 330 | 320 | 310 | 300 | 290 | 260 | 240 | 190 | 150 | 150 | 150 | 150
|  |  | FRd (c ≥ clim) | 1,060 | 1,080 | 1,110 | 1,130 | 1,150 | 1,160 | 1,210 | 1,260 | 1,340 | 1,430 | 1,490 | 1,490 | 1,490
UB 533 x 210 x 101 |  | 1,580 | FRd (c = 0) | 317 | 345 | 375 | 406 | 439 | 472 | 541 | 607 | 738 | 868 | 998 | 1,130 | 1,220
|  |  | clim (mm) | 340 | 330 | 320 | 310 | 300 | 290 | 260 | 240 | 190 | 140 | 140 | 140 | 140
|  |  | FRd (c ≥ clim) | 908 | 926 | 945 | 962 | 980 | 997 | 1,040 | 1,080 | 1,150 | 1,220 | 1,220 | 1,220 | 1,220
UB 533 x 210 x 92 |  | 1,530 | FRd (c = 0) | 280 | 305 | 332 | 360 | 389 | 419 | 478 | 537 | 654 | 771 | 864 | 951 | 1,010
|  |  | clim (mm) | 340 | 330 | 320 | 310 | 300 | 290 | 260 | 240 | 190 | 140 | 130 | 130 | 130
|  |  | FRd (c ≥ clim) | 792 | 809 | 825 | 842 | 858 | 873 | 911 | 947 | 1,010 | 1,010 | 1,010 | 1,010 | 1,010
UB 533 x 210 x 82 |  | 1,440 | FRd (c = 0) | 247 | 271 | 295 | 321 | 347 | 371 | 424 | 477 | 583 | 670 | 746 | 821 | 873
|  |  | clim (mm) | 340 | 330 | 320 | 310 | 300 | 290 | 260 | 240 | 190 | 140 | 120 | 120 | 120
|  |  | FRd (c ≥ clim) | 688 | 704 | 719 | 734 | 749 | 764 | 799 | 833 | 873 | 873 | 873 | 873 | 873
UB 533 x 165 x 85 |  | 1,500 | FRd (c = 0) | 282 | 307 | 335 | 364 | 393 | 422 | 482 | 542 | 661 | 780 | 898 | 993 | 1,060
|  |  | clim (mm) | 340 | 330 | 320 | 310 | 300 | 290 | 260 | 240 | 190 | 140 | 130 | 130 | 130
|  |  | FRd (c ≥ clim) | 797 | 814 | 831 | 848 | 864 | 880 | 919 | 957 | 1,030 | 1,060 | 1,060 | 1,060 | 1,060
UB 533 x 165 x 74 |  | 1,460 | FRd (c = 0) | 250 | 273 | 299 | 325 | 352 | 374 | 429 | 483 | 592 | 685 | 763 | 840 | 894
|  |  | clim (mm) | 340 | 330 | 320 | 310 | 300 | 290 | 260 | 240 | 190 | 140 | 120 | 120 | 120
|  |  | FRd (c ≥ clim) | 692 | 709 | 725 | 740 | 756 | 771 | 807 | 842 | 894 | 894 | 894 | 894 | 894
UB 533 x 165 x 66 |  | 1,330 | FRd (c = 0) | 207 | 227 | 248 | 271 | 292 | 310 | 356 | 402 | 479 | 540 | 600 | 660 | 702
|  |  | clim (mm) | 340 | 330 | 320 | 310 | 300 | 290 | 260 | 240 | 190 | 140 | 110 | 110 | 110
|  |  | FRd (c ≥ clim) | 564 | 579 | 592 | 606 | 619 | 632 | 664 | 694 | 702 | 702 | 702 | 702 | 702
UB 457 x 191 x 106 |  | 1,560 | FRd (c = 0) | 452 | 496 | 543 | 593 | 644 | 698 | 811 | 915 | 1,120 | 1,330 | 1,540 | 1,720 | 1,820
|  |  | clim (mm) | 290 | 280 | 270 | 260 | 250 | 240 | 210 | 190 | 140 | 140 | 140 | 140 | 140
|  |  | FRd (c ≥ clim) | 1,340 | 1,360 | 1,390 | 1,420 | 1,440 | 1,470 | 1,530 | 1,590 | 1,700 | 1,800 | 1,900 | 2,000 | 2,090
UB 457 x 191 x 98 |  | 1,420 | FRd (c = 0) | 369 | 406 | 444 | 485 | 527 | 571 | 663 | 749 | 919 | 1,090 | 1,260 | 1,400 | 1,490
|  |  | clim (mm) | 290 | 280 | 270 | 260 | 250 | 240 | 210 | 190 | 140 | 140 | 140 | 140 | 140
|  |  | FRd (c ≥ clim) | 1,090 | 1,110 | 1,130 | 1,160 | 1,180 | 1,200 | 1,250 | 1,300 | 1,390 | 1,470 | 1,550 | 1,620 | 1,620
UB 457 x 191 x 89 |  | 1,300 | FRd (c = 0) | 309 | 340 | 373 | 407 | 444 | 481 | 557 | 629 | 773 | 918 | 1,060 | 1,190 | 1,260
|  |  | clim (mm) | 290 | 280 | 270 | 260 | 250 | 240 | 210 | 190 | 140 | 130 | 130 | 130 | 130
|  |  | FRd (c ≥ clim) | 901 | 921 | 940 | 958 | 977 | 995 | 1,040 | 1,080 | 1,160 | 1,230 | 1,280 | 1,280 | 1,280
UB 457 x 191 x 82 |  | 1,280 | FRd (c = 0) | 276 | 305 | 335 | 367 | 400 | 434 | 500 | 566 | 697 | 828 | 959 | 1,070 | 1,090
|  |  | clim (mm) | 290 | 280 | 270 | 260 | 250 | 240 | 210 | 190 | 140 | 130 | 130 | 130 | 130
|  |  | FRd (c ≥ clim) | 798 | 816 | 834 | 851 | 868 | 885 | 925 | 964 | 1,040 | 1,090 | 1,090 | 1,090 | 1,090
UB 457 x 191 x 74 |  | 1,160 | FRd (c = 0) | 226 | 250 | 275 | 301 | 329 | 355 | 410 | 464 | 573 | 681 | 775 | 836 | 836
|  |  | clim (mm) | 290 | 280 | 270 | 260 | 250 | 240 | 210 | 190 | 140 | 120 | 120 | 120 | 120
|  |  | FRd (c ≥ clim) | 647 | 662 | 677 | 691 | 706 | 720 | 754 | 786 | 836 | 836 | 836 | 836 | 836
UB 457 x 191 x 67 |  | 1,090 | FRd (c = 0) | 198 | 219 | 242 | 265 | 290 | 311 | 360 | 409 | 506 | 587 | 659 | 709 | 709
|  |  | clim (mm) | 290 | 280 | 270 | 260 | 250 | 240 | 210 | 190 | 140 | 110 | 110 | 110 | 110
|  |  | FRd (c ≥ clim) | 558 | 572 | 586 | 599 | 613 | 625 | 656 | 686 | 709 | 709 | 709 | 709 | 709
UB 457 x 152 x 82 |  | 1,310 | FRd (c = 0) | 306 | 337 | 370 | 405 | 441 | 479 | 553 | 625 | 770 | 914 | 1,060 | 1,180 | 1,260
|  |  | clim (mm) | 290 | 280 | 270 | 260 | 250 | 240 | 210 | 190 | 140 | 130 | 130 | 130 | 130
|  |  | FRd (c ≥ clim) | 897 | 916 | 935 | 954 | 973 | 991 | 1,030 | 1,080 | 1,160 | 1,230 | 1,280 | 1,280 | 1,280
UB 457 x 152 x 74 |  | 1,200 | FRd (c = 0) | 253 | 279 | 307 | 336 | 366 | 397 | 457 | 518 | 639 | 760 | 880 | 984 | 994
|  |  | clim (mm) | 290 | 280 | 270 | 260 | 250 | 240 | 210 | 190 | 140 | 130 | 130 | 130 | 130
|  |  | FRd (c ≥ clim) | 732 | 749 | 765 | 781 | 797 | 812 | 849 | 885 | 952 | 994 | 994 | 994 | 994
UB 457 x 152 x 67 |  | 1,160 | FRd (c = 0) | 223 | 247 | 272 | 299 | 326 | 351 | 405 | 460 | 569 | 677 | 771 | 831 | 831
|  |  | clim (mm) | 290 | 280 | 270 | 260 | 250 | 240 | 210 | 190 | 140 | 120 | 120 | 120 | 120
|  |  | FRd (c ≥ clim) | 638 | 653 | 668 | 683 | 697 | 712 | 746 | 779 | 831 | 831 | 831 | 831 | 831
UB 457 x 152 x 60 |  | 1,040 | FRd (c = 0) | 179 | 198 | 218 | 240 | 263 | 281 | 325 | 370 | 451 | 514 | 577 | 621 | 621
|  |  | clim (mm) | 290 | 280 | 270 | 260 | 250 | 240 | 210 | 190 | 140 | 110 | 110 | 110 | 110
|  |  | FRd (c ≥ clim) | 504 | 517 | 530 | 542 | 554 | 566 | 594 | 621 | 621 | 621 | 621 | 621 | 621
UB 457 x 152 x 52 |  | 966 | FRd (c = 0) | 154 | 171 | 189 | 208 | 226 | 242 | 281 | 320 | 377 | 429 | 480 | 517 | 517
|  |  | clim (mm) | 290 | 280 | 270 | 260 | 250 | 240 | 210 | 190 | 140 | 100 | 100 | 100 | 100
|  |  | FRd (c ≥ clim) | 425 | 436 | 448 | 459 | 470 | 481 | 506 | 517 | 517 | 517 | 517 | 517 | 517
UB 406 x 178 x 85 |  | 1,220 | FRd (c = 0) | 340 | 378 | 418 | 460 | 504 | 549 | 639 | 727 | 902 | 1,080 | 1,250 | 1,350 | 1,430
|  |  | clim (mm) | 250 | 240 | 230 | 220 | 210 | 200 | 180 | 150 | 130 | 130 | 130 | 130 | 130
|  |  | FRd (c ≥ clim) | 1,010 | 1,030 | 1,050 | 1,080 | 1,100 | 1,120 | 1,170 | 1,220 | 1,310 | 1,390 | 1,470 | 1,550 | 1,580
UB 406 x 178 x 74 |  | 1,110 | FRd (c = 0) | 260 | 290 | 321 | 354 | 388 | 423 | 491 | 559 | 695 | 830 | 966 | 1,040 | 1,070
|  |  | clim (mm) | 250 | 240 | 230 | 220 | 210 | 200 | 180 | 150 | 120 | 120 | 120 | 120 | 120
|  |  | FRd (c ≥ clim) | 762 | 780 | 797 | 815 | 832 | 848 | 888 | 927 | 999 | 1,070 | 1,070 | 1,070 | 1,070
UB 406 x 178 x 67 |  | 1,020 | FRd (c = 0) | 220 | 245 | 272 | 300 | 330 | 358 | 416 | 475 | 591 | 708 | 824 | 863 | 863
|  |  | clim (mm) | 250 | 240 | 230 | 220 | 210 | 200 | 180 | 150 | 110 | 110 | 110 | 110 | 110
|  |  | FRd (c ≥ clim) | 635 | 651 | 667 | 682 | 697 | 712 | 747 | 780 | 844 | 863 | 863 | 863 | 863
UB 406 x 178 x 60 |  | 917 | FRd (c = 0) | 175 | 195 | 217 | 240 | 265 | 285 | 332 | 380 | 474 | 560 | 633 | 639 | 639
|  |  | clim (mm) | 250 | 240 | 230 | 220 | 210 | 200 | 180 | 150 | 110 | 110 | 110 | 110 | 110
|  |  | FRd (c ≥ clim) | 501 | 514 | 527 | 539 | 551 | 563 | 592 | 620 | 639 | 639 | 639 | 639 | 639
UB 406 x 178 x 54 |  | 884 | FRd (c = 0) | 162 | 182 | 203 | 225 | 246 | 265 | 310 | 354 | 444 | 517 | 584 | 589 | 589
|  |  | clim (mm) | 250 | 240 | 230 | 220 | 210 | 200 | 180 | 150 | 100 | 100 | 100 | 100 | 100
|  |  | FRd (c ≥ clim) | 455 | 468 | 481 | 493 | 505 | 517 | 545 | 572 | 589 | 589 | 589 | 589 | 589
UB 406 x 140 x 53 |  | 920 | FRd (c = 0) | 172 | 192 | 214 | 238 | 261 | 280 | 328 | 375 | 469 | 556 | 628 | 634 | 634
|  |  | clim (mm) | 250 | 240 | 230 | 220 | 210 | 200 | 180 | 150 | 100 | 100 | 100 | 100 | 100
|  |  | FRd (c ≥ clim) | 490 | 503 | 516 | 529 | 541 | 553 | 583 | 611 | 634 | 634 | 634 | 634 | 634
UB 406 x 140 x 46 |  | 790 | FRd (c = 0) | 126 | 141 | 158 | 175 | 192 | 206 | 241 | 275 | 322 | 369 | 416 | 420 | 420
|  |  | clim (mm) | 250 | 240 | 230 | 220 | 210 | 200 | 180 | 150 | 100 | 100 | 100 | 100 | 100
|  |  | FRd (c ≥ clim) | 354 | 364 | 374 | 384 | 393 | 402 | 420 | 420 | 420 | 420 | 420 | 420 | 420
UB 406 x 140 x 39 |  | 732 | FRd (c = 0) | 108 | 122 | 137 | 152 | 164 | 177 | 208 | 230 | 270 | 309 | 348 | 351 | 351
|  |  | clim (mm) | 250 | 240 | 230 | 220 | 210 | 200 | 180 | 150 | 100 | 90.0 | 90.0 | 90.0 | 90.0
|  |  | FRd (c ≥ clim) | 295 | 305 | 314 | 323 | 332 | 341 | 351 | 351 | 351 | 351 | 351 | 351 | 351
UB 356 x 171 x 67 |  | 948 | FRd (c = 0) | 246 | 277 | 310 | 344 | 380 | 416 | 488 | 559 | 702 | 845 | 947 | 1,020 | 1,070
|  |  | clim (mm) | 220 | 210 | 200 | 190 | 180 | 170 | 150 | 120 | 110 | 110 | 110 | 110 | 110
|  |  | FRd (c ≥ clim) | 729 | 748 | 765 | 783 | 800 | 816 | 857 | 895 | 967 | 1,040 | 1,070 | 1,070 | 1,070
UB 356 x 171 x 57 |  | 836 | FRd (c = 0) | 189 | 213 | 240 | 268 | 297 | 321 | 378 | 435 | 548 | 661 | 743 | 766 | 766
|  |  | clim (mm) | 220 | 210 | 200 | 190 | 180 | 170 | 150 | 120 | 100 | 100 | 100 | 100 | 100
|  |  | FRd (c ≥ clim) | 549 | 564 | 579 | 593 | 608 | 621 | 654 | 686 | 745 | 766 | 766 | 766 | 766
UB 356 x 171 x 51 |  | 760 | FRd (c = 0) | 155 | 175 | 198 | 221 | 245 | 264 | 312 | 359 | 454 | 548 | 593 | 593 | 593
|  |  | clim (mm) | 220 | 210 | 200 | 190 | 180 | 170 | 150 | 120 | 100 | 100 | 100 | 100 | 100
|  |  | FRd (c ≥ clim) | 445 | 458 | 471 | 483 | 495 | 507 | 535 | 562 | 593 | 593 | 593 | 593 | 593
UB 356 x 171 x 45 |  | 710 | FRd (c = 0) | 135 | 154 | 174 | 195 | 214 | 231 | 274 | 316 | 401 | 476 | 504 | 504 | 504
|  |  | clim (mm) | 220 | 210 | 200 | 190 | 180 | 170 | 150 | 120 | 90.0 | 90.0 | 90.0 | 90.0 | 90.0
|  |  | FRd (c ≥ clim) | 381 | 393 | 405 | 416 | 427 | 438 | 464 | 489 | 504 | 504 | 504 | 504 | 504
UB 356 x 127 x 39 |  | 682 | FRd (c = 0) | 119 | 136 | 154 | 173 | 190 | 205 | 243 | 280 | 348 | 404 | 428 | 428 | 428
|  |  | clim (mm) | 220 | 210 | 200 | 190 | 180 | 170 | 150 | 120 | 90.0 | 90.0 | 90.0 | 90.0 | 90.0
|  |  | FRd (c ≥ clim) | 339 | 350 | 360 | 370 | 380 | 390 | 413 | 428 | 428 | 428 | 428 | 428 | 428
UB 356 x 127 x 33 |  | 611 | FRd (c = 0) | 96.1 | 110 | 125 | 140 | 153 | 165 | 197 | 224 | 266 | 309 | 327 | 327 | 327
|  |  | clim (mm) | 220 | 210 | 200 | 190 | 180 | 170 | 150 | 120 | 80.0 | 80.0 | 80.0 | 80.0 | 80.0
|  |  | FRd (c ≥ clim) | 266 | 275 | 284 | 293 | 302 | 310 | 327 | 327 | 327 | 327 | 327 | 327 | 327
UB 305 x 165 x 54 |  | 707 | FRd (c = 0) | 189 | 216 | 246 | 277 | 309 | 338 | 401 | 464 | 590 | 702 | 763 | 820 | 822
|  |  | clim (mm) | 190 | 180 | 170 | 160 | 150 | 140 | 110 | 100 | 100 | 100 | 100 | 100 | 100
|  |  | FRd (c ≥ clim) | 563 | 579 | 594 | 609 | 624 | 638 | 672 | 705 | 766 | 822 | 822 | 822 | 822
UB 305 x 165 x 46 |  | 598 | FRd (c = 0) | 134 | 153 | 174 | 197 | 220 | 239 | 285 | 330 | 421 | 502 | 517 | 517 | 517
|  |  | clim (mm) | 190 | 180 | 170 | 160 | 150 | 140 | 110 | 100 | 100 | 100 | 100 | 100 | 100
|  |  | FRd (c ≥ clim) | 392 | 404 | 415 | 426 | 437 | 448 | 473 | 497 | 517 | 517 | 517 | 517 | 517
UB 305 x 165 x 40 |  | 533 | FRd (c = 0) | 105 | 121 | 138 | 156 | 174 | 189 | 225 | 262 | 334 | 379 | 379 | 379 | 379
|  |  | clim (mm) | 190 | 180 | 170 | 160 | 150 | 140 | 110 | 90.0 | 90.0 | 90.0 | 90.0 | 90.0 | 90.0
|  |  | FRd (c ≥ clim) | 303 | 313 | 322 | 332 | 340 | 349 | 370 | 379 | 379 | 379 | 379 | 379 | 379
UB 305 x 127 x 48 |  | 794 | FRd (c = 0) | 153 | 270 | 309 | 350 | 390 | 423 | 505 | 587 | 751 | 896 | 977 | 1,050 | 1,120
|  |  | clim (mm) | 190 | 180 | 170 | 160 | 150 | 140 | 110 | 90.0 | 90.0 | 90.0 | 90.0 | 90.0 | 90.0
|  |  | FRd (c ≥ clim) | 548 | 590 | 737 | 757 | 777 | 796 | 842 | 886 | 968 | 1,040 | 1,110 | 1,180 | 1,180
UB 305 x 127 x 42 |  | 703 | FRd (c = 0) | 181 | 210 | 241 | 274 | 303 | 329 | 394 | 459 | 588 | 704 | 768 | 827 | 838
|  |  | clim (mm) | 190 | 180 | 170 | 160 | 150 | 140 | 110 | 90.0 | 90.0 | 90.0 | 90.0 | 90.0 | 90.0
|  |  | FRd (c ≥ clim) | 530 | 547 | 564 | 581 | 597 | 612 | 650 | 685 | 751 | 811 | 838 | 838 | 838
UB 305 x 127 x 37 |  | 624 | FRd (c = 0) | 141 | 164 | 188 | 214 | 236 | 256 | 307 | 359 | 461 | 552 | 597 | 597 | 597
|  |  | clim (mm) | 190 | 180 | 170 | 160 | 150 | 140 | 110 | 90.0 | 80.0 | 80.0 | 80.0 | 80.0 | 80.0
|  |  | FRd (c ≥ clim) | 407 | 421 | 435 | 448 | 461 | 473 | 503 | 532 | 584 | 597 | 597 | 597 | 597
UB 305 x 102 x 33 |  | 588 | FRd (c = 0) | 120 | 139 | 160 | 182 | 199 | 217 | 260 | 303 | 388 | 469 | 474 | 474 | 474
|  |  | clim (mm) | 190 | 180 | 170 | 160 | 150 | 140 | 120 | 90.0 | 80.0 | 80.0 | 80.0 | 80.0 | 80.0
|  |  | FRd (c ≥ clim) | 345 | 357 | 369 | 380 | 391 | 402 | 428 | 452 | 474 | 474 | 474 | 474 | 474
UB 305 x 102 x 28 |  | 529 | FRd (c = 0) | 96.9 | 113 | 130 | 147 | 161 | 175 | 211 | 247 | 313 | 361 | 361 | 361 | 361
|  |  | clim (mm) | 190 | 180 | 170 | 160 | 150 | 140 | 120 | 90.0 | 70.0 | 70.0 | 70.0 | 70.0 | 70.0
|  |  | FRd (c ≥ clim) | 272 | 282 | 292 | 302 | 312 | 321 | 343 | 361 | 361 | 361 | 361 | 361 | 361
UB 305 x 102 x 25 |  | 502 | FRd (c = 0) | 88.3 | 103 | 120 | 133 | 147 | 160 | 194 | 227 | 282 | 325 | 325 | 325 | 325
|  |  | clim (mm) | 190 | 180 | 170 | 160 | 150 | 140 | 120 | 90.0 | 70.0 | 70.0 | 70.0 | 70.0 | 70.0
|  |  | FRd (c ≥ clim) | 242 | 252 | 262 | 271 | 280 | 289 | 310 | 325 | 325 | 325 | 325 | 325 | 325
UB 254 x 146 x 43 |  | 540 | FRd (c = 0) | 162 | 189 | 218 | 250 | 283 | 309 | 372 | 435 | 561 | 631 | 688 | 740 | 744
|  |  | clim (mm) | 160 | 150 | 140 | 130 | 120 | 110 | 90.0 | 90.0 | 90.0 | 90.0 | 90.0 | 90.0 | 90.0
|  |  | FRd (c ≥ clim) | 486 | 501 | 516 | 530 | 544 | 558 | 590 | 621 | 679 | 732 | 744 | 744 | 744
UB 254 x 146 x 37 |  | 470 | FRd (c = 0) | 121 | 142 | 164 | 189 | 212 | 232 | 280 | 329 | 426 | 479 | 508 | 508 | 508
|  |  | clim (mm) | 160 | 150 | 140 | 130 | 120 | 110 | 80.0 | 80.0 | 80.0 | 80.0 | 80.0 | 80.0 | 80.0
|  |  | FRd (c ≥ clim) | 358 | 370 | 382 | 393 | 404 | 415 | 440 | 465 | 508 | 508 | 508 | 508 | 508
UB 254 x 146 x 31 |  | 437 | FRd (c = 0) | 104 | 123 | 144 | 167 | 185 | 202 | 247 | 291 | 378 | 428 | 437 | 437 | 437
|  |  | clim (mm) | 160 | 150 | 140 | 130 | 120 | 110 | 80.0 | 70.0 | 70.0 | 70.0 | 70.0 | 70.0 | 70.0
|  |  | FRd (c ≥ clim) | 300 | 312 | 323 | 334 | 345 | 355 | 380 | 403 | 437 | 437 | 437 | 437 | 437
UB 254 x 102 x 28 |  | 475 | FRd (c = 0) | 112 | 133 | 156 | 180 | 199 | 218 | 265 | 313 | 407 | 465 | 488 | 488 | 488
|  |  | clim (mm) | 160 | 150 | 140 | 130 | 120 | 110 | 90.0 | 70.0 | 70.0 | 70.0 | 70.0 | 70.0 | 70.0
|  |  | FRd (c ≥ clim) | 327 | 340 | 353 | 364 | 376 | 387 | 414 | 439 | 485 | 488 | 488 | 488 | 488
UB 254 x 102 x 25 |  | 444 | FRd (c = 0) | 99.1 | 118 | 139 | 159 | 176 | 194 | 237 | 280 | 366 | 418 | 422 | 422 | 422
|  |  | clim (mm) | 160 | 150 | 140 | 130 | 120 | 110 | 90.0 | 70.0 | 70.0 | 70.0 | 70.0 | 70.0 | 70.0
|  |  | FRd (c ≥ clim) | 283 | 295 | 307 | 318 | 329 | 339 | 364 | 388 | 422 | 422 | 422 | 422 | 422
UB 254 x 102 x 22 |  | 416 | FRd (c = 0) | 86.9 | 104 | 124 | 140 | 155 | 171 | 210 | 249 | 327 | 363 | 363 | 363 | 363
|  |  | clim (mm) | 160 | 150 | 140 | 130 | 120 | 110 | 90.0 | 60.0 | 60.0 | 60.0 | 60.0 | 60.0 | 60.0
|  |  | FRd (c ≥ clim) | 242 | 254 | 265 | 276 | 286 | 296 | 319 | 341 | 363 | 363 | 363 | 363 | 363
UB 203 x 133 x 30 |  | 389 | FRd (c = 0) | 91.4 | 153 | 183 | 215 | 241 | 266 | 329 | 391 | 485 | 541 | 593 | 639 | 639
|  |  | clim (mm) | 130 | 120 | 110 | 100 | 90.0 | 80.0 | 70.0 | 70.0 | 70.0 | 70.0 | 70.0 | 70.0 | 70.0
|  |  | FRd (c ≥ clim) | 315 | 345 | 407 | 421 | 434 | 448 | 479 | 509 | 563 | 613 | 639 | 639 | 639
UB 203 x 133 x 25 |  | 343 | FRd (c = 0) | 95.9 | 118 | 142 | 166 | 186 | 206 | 255 | 305 | 379 | 425 | 456 | 456 | 456
|  |  | clim (mm) | 130 | 120 | 110 | 100 | 90.0 | 80.0 | 60.0 | 60.0 | 60.0 | 60.0 | 60.0 | 60.0 | 60.0
|  |  | FRd (c ≥ clim) | 281 | 294 | 306 | 318 | 329 | 340 | 366 | 390 | 435 | 456 | 456 | 456 | 456
UB 203 x 102 x 23 |  | 331 | FRd (c = 0) | 88.0 | 108 | 130 | 153 | 171 | 189 | 234 | 279 | 345 | 386 | 399 | 399 | 399
|  |  | clim (mm) | 120 | 110 | 100 | 90.0 | 80.0 | 70.0 | 70.0 | 70.0 | 70.0 | 70.0 | 70.0 | 70.0 | 70.0
|  |  | FRd (c ≥ clim) | 263 | 274 | 285 | 295 | 305 | 315 | 338 | 359 | 399 | 399 | 399 | 399 | 399
UB 178 x 102 x 19 |  | 264 | FRd (c = 0) | 70.0 | 87.9 | 108 | 127 | 143 | 160 | 200 | 241 | 287 | 319 | 319 | 319 | 319
|  |  | clim (mm) | 110 | 100 | 90.0 | 80.0 | 70.0 | 60.0 | 60.0 | 60.0 | 60.0 | 60.0 | 60.0 | 60.0 | 60.0
|  |  | FRd (c ≥ clim) | 208 | 218 | 228 | 237 | 246 | 255 | 275 | 294 | 319 | 319 | 319 | 319 | 319
UB 152 x 89 x 16 |  | 218 | FRd (c = 0) | 63.5 | 82.2 | 103 | 122 | 139 | 156 | 198 | 233 | 272 | 306 | 307 | 307 | 307
|  |  | clim (mm) | 90.0 | 80.0 | 70.0 | 60.0 | 60.0 | 60.0 | 60.0 | 60.0 | 60.0 | 60.0 | 60.0 | 60.0 | 60.0
|  |  | FRd (c ≥ clim) | 192 | 201 | 211 | 220 | 229 | 237 | 257 | 275 | 307 | 307 | 307 | 307 | 307
UB 127 x 76 x 13 |  | 172 | FRd (c = 0) | 43.1 | 71.0 | 91.4 | 109 | 126 | 142 | 183 | 202 | 236 | 264 | 264 | 264 | 264
|  |  | clim (mm) | 80.0 | 70.0 | 60.0 | 50.0 | 50.0 | 50.0 | 50.0 | 50.0 | 50.0 | 50.0 | 50.0 | 50.0 | 50.0
|  |  | FRd (c ≥ clim) | 163 | 172 | 180 | 188 | 196 | 203 | 221 | 237 | 264 | 264 | 264 | 264 | 264
+ HISTAR® yield strengths have been used in calculating capacities for this section
If c < clim then use FRd value for c = 0
This data was downloaded from the Orange Book website (http://orangebook.arcelormittal.com/design-data/uk-na/beams/universal-beams/web-bearing-buckling/s460-histar460/) on 07/11/2023 at 13:51
© 2023, SCI and ArcelorMittal Commercial Sections S.A. This data is subject to the same terms as defined by the Orange Book website (http://orangebook.arcelormittal.com/terms-conditions/)