## Z-effsecpropsbendingpurlins--Eu
Eurocode 3 - UK National Annex
Z butted system, Effective section properties - For sections subject to bending
Section designation | Height | Gauge | Weight | S350GD | [14 empty] | S390GD | [14 empty] | S420GD | [14 empty] | S450GD | [14 empty] | S550GD
|  |  |  | Yield strength | Bending about the major axis y-y | [5 empty] | Bending about the minor axis z-z | [7 empty] | Yield strength | Bending about the major axis y-y | [5 empty] | Bending about the minor axis z-z | [7 empty] | Yield strength | Bending about the major axis y-y | [5 empty] | Bending about the minor axis z-z | [7 empty] | Yield strength | Bending about the major axis y-y | [5 empty] | Bending about the minor axis z-z | [7 empty] | Yield strength | Bending about the major axis y-y | [5 empty] | Bending about the minor axis z-z
[5 empty] | Top flange in compression |  |  | Bottom flange in compression |  |  | Top flange in compression |  |  |  | Bottom flange in compression |  |  |  |  | Top flange in compression |  |  | Bottom flange in compression |  |  | Top flange in compression |  |  |  | Bottom flange in compression |  |  |  |  | Top flange in compression |  |  | Bottom flange in compression |  |  | Top flange in compression |  |  |  | Bottom flange in compression |  |  |  |  | Top flange in compression |  |  | Bottom flange in compression |  |  | Top flange in compression |  |  |  | Bottom flange in compression |  |  |  |  | Top flange in compression |  |  | Bottom flange in compression |  |  | Top flange in compression |  |  |  | Bottom flange in compression
[5 empty] | Area | Second moment area | Section modulus | Area | Second moment area | Section modulus | Area | NA from top lip | Second moment area | Section modulus | Area | NA from top lip | Second moment area | Section modulus |  | Area | Second moment area | Section modulus | Area | Second moment area | Section modulus | Area | NA from top lip | Second moment area | Section modulus | Area | NA from top lip | Second moment area | Section modulus |  | Area | Second moment area | Section modulus | Area | Second moment area | Section modulus | Area | NA from top lip | Second moment area | Section modulus | Area | NA from top lip | Second moment area | Section modulus |  | Area | Second moment area | Section modulus | Area | Second moment area | Section modulus | Area | NA from top lip | Second moment area | Section modulus | Area | NA from top lip | Second moment area | Section modulus |  | Area | Second moment area | Section modulus | Area | Second moment area | Section modulus | Area | NA from top lip | Second moment area | Section modulus | Area | NA from top lip | Second moment area | Section modulus
| h | tn | m | fyb | A | Iy | Wy | A | Iy | Wy | A |  | Iy | Wy | Aeff |  | Iz,eff | Wz,eff | fyb | A | Iy | Wy | A | Iy | Wy | A |  | Iy | Wy | Aeff |  | Iz,eff | Wz,eff | fyb | A | Iy | Wy | A | Iy | Wy | A |  | Iy | Wy | Aeff |  | Iz,eff | Wz,eff | fyb | A | Iy | Wy | A | Iy | Wy | A |  | Iy | Wy | Aeff |  | Iz,eff | Wz,eff | fyb | A | Iy | Wy | A | Iy | Wy | A |  | Iy | Wy | Aeff |  | Iz,eff | Wz,eff
| mm | mm | kg/m | N/mm2 | mm2 | mm4 | mm3 | mm2 | mm4 | mm3 | mm2 | mm | mm4 | mm3 | mm2 | mm | mm4 | mm3 | N/mm2 | mm2 | mm4 | mm3 | mm2 | mm4 | mm3 | mm2 | mm | mm4 | mm3 | mm2 | mm | mm4 | mm3 | N/mm2 | mm2 | mm4 | mm3 | mm2 | mm4 | mm3 | mm2 | mm | mm4 | mm3 | mm2 | mm | mm4 | mm3 | N/mm2 | mm2 | mm4 | mm3 | mm2 | mm4 | mm3 | mm2 | mm | mm4 | mm3 | mm2 | mm | mm4 | mm3 | N/mm2 | mm2 | mm4 | mm3 | mm2 | mm4 | mm3 | mm2 | mm | mm4 | mm3 | mm2 | mm | mm4 | mm3
Z140100 | 140 | 1.00 | 2.30 | 350 | 230.6 | 694,736 | 8,561 | 234.9 | 710,042 | 8,576 | 268.9 | 66.3 | 246,867 | 3,722 | 266.9 | 63.1 | 255,263 | 4,047 | 390 | 225.6 | 675,706 | 8,197 | 229.9 | 690,722 | 8,218 | 266.1 | 66.8 | 241,274 | 3,613 | 259.2 | 63.6 | 250,062 | 3,932 | 420 | 222.3 | 662,783 | 7,956 | 226.7 | 677,488 | 7,979 | 264.3 | 67.1 | 237,518 | 3,541 | 253.9 | 64.0 | 246,536 | 3,855 | 450 | 219.3 | 650,884 | 7,738 | 223.7 | 665,171 | 7,760 | 262.6 | 67.3 | 234,076 | 3,476 | 249.1 | 64.3 | 243,278 | 3,783 | 550 | 210.9 | 616,544 | 7,131 | 215.4 | 630,009 | 7,158 | 258.0 | 68.1 | 224,364 | 3,293 | 235.3 | 65.3 | 233,932 | 3,580
Z140120 | 140 | 1.20 | 2.77 | 350 | 300.9 | 914,692 | 11,953 | 305.6 | 934,084 | 11,935 | 336.6 | 64.5 | 320,229 | 4,968 | 340.2 | 61.3 | 327,978 | 5,346 | 390 | 294.1 | 891,910 | 11,465 | 299.0 | 911,086 | 11,459 | 332.9 | 64.9 | 313,025 | 4,821 | 336.8 | 61.7 | 321,490 | 5,212 | 420 | 289.6 | 876,260 | 11,139 | 294.6 | 895,263 | 11,141 | 330.5 | 65.3 | 308,176 | 4,723 | 334.5 | 62.0 | 317,115 | 5,117 | 450 | 285.5 | 861,662 | 10,841 | 290.5 | 880,488 | 10,849 | 328.2 | 65.5 | 303,716 | 4,634 | 332.4 | 62.2 | 313,094 | 5,030 | 550 | 274.0 | 819,390 | 10,010 | 279.2 | 837,346 | 10,029 | 322.0 | 66.4 | 291,085 | 4,385 | 315.8 | 63.2 | 301,455 | 4,772
Z140140 | 140 | 1.40 | 3.24 | 350 | 376.8 | 1,144,053 | 15,740 | 381.7 | 1,167,015 | 15,659 | 400.8 | 63.4 | 389,001 | 6,138 | 400.8 | 60.6 | 390,952 | 6,346 | 390 | 368.2 | 1,117,875 | 15,122 | 373.3 | 1,140,808 | 15,064 | 399.9 | 63.5 | 385,262 | 6,064 | 399.9 | 60.7 | 387,534 | 6,306 | 420 | 362.5 | 1,099,846 | 14,707 | 367.7 | 1,122,709 | 14,663 | 399.2 | 63.6 | 382,745 | 6,015 | 399.2 | 60.8 | 385,233 | 6,278 | 450 | 357.2 | 1,082,993 | 14,328 | 362.6 | 1,105,761 | 14,296 | 396.5 | 63.9 | 377,346 | 5,903 | 398.6 | 60.9 | 383,123 | 6,253 | 550 | 342.4 | 1,033,656 | 13,262 | 348.1 | 1,056,004 | 13,258 | 388.6 | 64.8 | 361,769 | 5,583 | 393.2 | 61.5 | 371,764 | 6,041
Z140150 | 140 | 1.50 | 3.47 | 350 | 415.4 | 1,259,252 | 17,704 | 421.4 | 1,285,840 | 17,639 | 431.1 | 63.1 | 420,921 | 6,674 | 431.1 | 60.3 | 422,533 | 6,848 | 390 | 407.1 | 1,233,618 | 17,080 | 412.2 | 1,258,193 | 16,985 | 430.1 | 63.2 | 416,834 | 6,593 | 430.1 | 60.4 | 418,798 | 6,803 | 420 | 400.7 | 1,214,479 | 16,621 | 406.0 | 1,239,068 | 16,543 | 429.4 | 63.3 | 414,074 | 6,539 | 429.4 | 60.5 | 416,275 | 6,773 | 450 | 394.9 | 1,196,574 | 16,200 | 400.4 | 1,221,134 | 16,138 | 428.7 | 63.4 | 411,537 | 6,489 | 428.7 | 60.6 | 413,956 | 6,746 | 550 | 378.4 | 1,144,070 | 15,016 | 384.3 | 1,168,357 | 14,990 | 422.7 | 64.1 | 398,343 | 6,218 | 426.9 | 60.9 | 407,390 | 6,666
Z140160 | 140 | 1.60 | 3.71 | 350 | 448.5 | 1,364,710 | 19,415 | 456.0 | 1,395,712 | 19,394 | 461.5 | 62.8 | 452,965 | 7,216 | 461.5 | 60.0 | 454,199 | 7,350 | 390 | 444.4 | 1,345,958 | 18,979 | 452.1 | 1,376,744 | 18,972 | 460.3 | 62.9 | 448,547 | 7,128 | 460.3 | 60.2 | 450,162 | 7,303 | 420 | 440.1 | 1,330,637 | 18,613 | 445.4 | 1,356,776 | 18,494 | 459.6 | 63.0 | 445,554 | 7,068 | 459.6 | 60.3 | 447,427 | 7,270 | 450 | 433.7 | 1,311,724 | 18,151 | 439.2 | 1,337,921 | 18,050 | 458.8 | 63.1 | 442,795 | 7,014 | 458.8 | 60.3 | 444,907 | 7,240 | 550 | 415.5 | 1,256,187 | 16,846 | 421.5 | 1,282,306 | 16,793 | 456.9 | 63.4 | 434,953 | 6,860 | 456.9 | 60.6 | 437,740 | 7,154
Z140180 | 140 | 1.80 | 4.17 | 350 | 514.8 | 1,576,929 | 22,734 | 521.0 | 1,604,057 | 22,661 | 522.2 | 62.2 | 517,196 | 8,313 | 522.2 | 59.5 | 517,578 | 8,356 | 390 | 510.8 | 1,558,811 | 22,473 | 518.1 | 1,590,061 | 22,340 | 520.9 | 62.4 | 512,188 | 8,212 | 520.9 | 59.6 | 513,004 | 8,302 | 420 | 507.6 | 1,544,225 | 22,126 | 515.7 | 1,578,501 | 22,077 | 520.0 | 62.5 | 508,769 | 8,144 | 520.0 | 59.7 | 509,881 | 8,265 | 450 | 504.6 | 1,530,491 | 21,804 | 512.9 | 1,565,200 | 21,777 | 519.2 | 62.6 | 505,601 | 8,080 | 519.2 | 59.8 | 506,987 | 8,231 | 550 | 492.7 | 1,484,616 | 20,719 | 498.7 | 1,514,092 | 20,593 | 516.9 | 62.9 | 496,513 | 7,899 | 516.9 | 60.1 | 498,685 | 8,132
Z140200 | 140 | 2.00 | 4.63 | 350 | 579.2 | 1,778,840 | 25,364 | 581.3 | 1,787,979 | 25,406 | 581.3 | 61.9 | 574,710 | 9,288 | 581.3 | 59.1 | 574,710 | 9,288 | 390 | 575.6 | 1,763,449 | 25,291 | 581.3 | 1,787,979 | 25,406 | 581.3 | 61.9 | 574,710 | 9,288 | 581.3 | 59.1 | 574,710 | 9,288 | 420 | 573.1 | 1,752,197 | 25,236 | 579.8 | 1,781,225 | 25,249 | 580.6 | 62.0 | 572,009 | 9,233 | 580.6 | 59.2 | 572,244 | 9,259 | 450 | 570.7 | 1,741,497 | 25,184 | 577.8 | 1,771,769 | 25,029 | 579.7 | 62.1 | 568,492 | 9,162 | 579.7 | 59.3 | 569,032 | 9,221 | 550 | 561.5 | 1,699,655 | 24,297 | 570.7 | 1,737,848 | 24,255 | 577.0 | 62.3 | 558,294 | 8,956 | 577.0 | 59.6 | 559,721 | 9,111
Z140225 | 140 | 2.25 | 5.20 | 350 | 653.2 | 2,001,133 | 28,485 | 653.2 | 2,001,133 | 28,485 | 653.2 | 61.6 | 639,381 | 10,375 | 653.2 | 58.9 | 639,381 | 10,375 | 390 | 653.2 | 2,001,133 | 28,485 | 653.2 | 2,001,133 | 28,485 | 653.2 | 61.6 | 639,381 | 10,375 | 653.2 | 58.9 | 639,381 | 10,375 | 420 | 653.2 | 2,000,951 | 28,484 | 653.2 | 2,001,133 | 28,485 | 653.2 | 61.6 | 639,381 | 10,375 | 653.2 | 58.9 | 639,381 | 10,375 | 450 | 650.7 | 1,990,388 | 28,435 | 653.2 | 2,001,133 | 28,485 | 653.2 | 61.6 | 639,381 | 10,375 | 653.2 | 58.9 | 639,381 | 10,375 | 550 | 643.2 | 1,957,841 | 28,280 | 650.9 | 1,990,412 | 28,234 | 652.2 | 61.7 | 635,380 | 10,293 | 652.2 | 59.0 | 635,730 | 10,332
Z170100 | 170 | 1.00 | 2.52 | 350 | 245.2 | 1,062,265 | 10,582 | 249.3 | 1,084,005 | 10,604 | 297.6 | 66.2 | 247,634 | 3,743 | 281.2 | 62.8 | 256,355 | 4,080 | 390 | 240.1 | 1,032,493 | 10,133 | 244.3 | 1,053,835 | 10,162 | 294.9 | 66.6 | 242,076 | 3,637 | 272.1 | 63.3 | 251,172 | 3,965 | 420 | 236.7 | 1,012,503 | 9,838 | 240.9 | 1,033,192 | 9,866 | 293.1 | 66.8 | 238,349 | 3,567 | 266.1 | 63.7 | 247,658 | 3,888 | 450 | 233.6 | 993,902 | 9,569 | 237.8 | 1,014,115 | 9,598 | 291.4 | 67.1 | 234,937 | 3,503 | 260.5 | 64.0 | 244,412 | 3,816 | 550 | 225.0 | 940,308 | 8,820 | 229.3 | 959,493 | 8,854 | 286.8 | 67.8 | 225,331 | 3,325 | 245.1 | 65.1 | 235,100 | 3,613
Z170120 | 170 | 1.20 | 3.04 | 350 | 319.3 | 1,402,656 | 14,775 | 323.8 | 1,430,114 | 14,760 | 371.3 | 64.4 | 321,095 | 4,982 | 375.1 | 61.0 | 329,310 | 5,343 | 390 | 312.3 | 1,366,904 | 14,174 | 317.0 | 1,394,081 | 14,173 | 367.7 | 64.9 | 313,891 | 4,838 | 367.1 | 61.4 | 322,841 | 5,258 | 420 | 307.6 | 1,342,350 | 13,772 | 312.4 | 1,369,299 | 13,779 | 365.3 | 65.2 | 309,049 | 4,743 | 359.5 | 61.7 | 318,446 | 5,160 | 450 | 303.4 | 1,319,457 | 13,404 | 308.2 | 1,346,169 | 13,419 | 363.0 | 65.4 | 304,601 | 4,655 | 352.4 | 62.0 | 314,390 | 5,070 | 550 | 291.6 | 1,253,495 | 12,383 | 296.6 | 1,278,716 | 12,406 | 356.8 | 66.2 | 292,032 | 4,412 | 332.0 | 62.9 | 302,781 | 4,811
Z170140 | 170 | 1.40 | 3.56 | 350 | 399.3 | 1,758,244 | 19,451 | 404.0 | 1,790,649 | 19,366 | 441.6 | 63.4 | 390,097 | 6,149 | 441.6 | 60.4 | 392,260 | 6,344 | 390 | 390.4 | 1,717,214 | 18,692 | 395.3 | 1,749,617 | 18,633 | 440.7 | 63.6 | 386,341 | 6,076 | 440.7 | 60.5 | 388,859 | 6,302 | 420 | 384.4 | 1,688,930 | 18,183 | 389.5 | 1,721,257 | 18,139 | 440.0 | 63.7 | 383,814 | 6,028 | 440.0 | 60.6 | 386,571 | 6,274 | 450 | 379.0 | 1,662,478 | 17,716 | 384.1 | 1,694,692 | 17,686 | 437.3 | 63.9 | 378,368 | 5,917 | 439.5 | 60.7 | 384,472 | 6,248 | 550 | 363.7 | 1,585,029 | 16,403 | 369.2 | 1,616,704 | 16,405 | 429.4 | 64.7 | 362,783 | 5,604 | 426.9 | 61.3 | 373,335 | 6,094
Z170150 | 170 | 1.50 | 3.82 | 350 | 441.3 | 1,940,193 | 21,948 | 445.9 | 1,974,654 | 21,812 | 474.9 | 63.2 | 422,125 | 6,684 | 474.9 | 60.1 | 423,913 | 6,847 | 390 | 431.4 | 1,896,780 | 21,109 | 436.3 | 1,931,444 | 21,007 | 473.9 | 63.3 | 418,017 | 6,604 | 473.9 | 60.2 | 420,194 | 6,802 | 420 | 424.8 | 1,866,799 | 20,546 | 429.8 | 1,901,512 | 20,464 | 473.2 | 63.4 | 415,244 | 6,551 | 473.2 | 60.3 | 417,684 | 6,771 | 450 | 418.7 | 1,838,723 | 20,029 | 423.9 | 1,873,423 | 19,964 | 472.5 | 63.5 | 412,695 | 6,502 | 472.5 | 60.4 | 415,377 | 6,742 | 550 | 401.6 | 1,756,311 | 18,572 | 407.3 | 1,790,689 | 18,549 | 466.5 | 64.1 | 399,431 | 6,235 | 470.7 | 60.6 | 408,846 | 6,661
Z170160 | 170 | 1.60 | 4.07 | 350 | 484.5 | 2,125,616 | 24,561 | 488.9 | 2,162,970 | 24,380 | 508.3 | 62.9 | 454,282 | 7,225 | 508.3 | 59.8 | 455,652 | 7,351 | 390 | 473.6 | 2,078,641 | 23,622 | 478.4 | 2,116,099 | 23,479 | 507.1 | 63.0 | 449,839 | 7,138 | 507.1 | 60.0 | 451,631 | 7,302 | 420 | 466.3 | 2,047,072 | 23,005 | 471.3 | 2,083,909 | 22,875 | 506.4 | 63.1 | 446,830 | 7,080 | 506.4 | 60.0 | 448,907 | 7,269 | 450 | 459.6 | 2,017,471 | 22,437 | 464.8 | 2,054,421 | 22,330 | 505.7 | 63.2 | 444,057 | 7,026 | 505.7 | 60.1 | 446,398 | 7,238 | 550 | 440.7 | 1,930,376 | 20,834 | 446.5 | 1,967,296 | 20,780 | 503.7 | 63.5 | 436,178 | 6,874 | 503.7 | 60.4 | 439,267 | 7,150
Z170180 | 170 | 1.80 | 4.58 | 350 | 567.6 | 2,486,166 | 29,460 | 573.8 | 2,526,559 | 29,390 | 575.1 | 62.3 | 518,756 | 8,321 | 575.1 | 59.3 | 519,181 | 8,360 | 390 | 561.2 | 2,453,109 | 28,994 | 564.8 | 2,489,956 | 28,636 | 573.7 | 62.5 | 513,714 | 8,221 | 573.7 | 59.4 | 514,619 | 8,305 | 420 | 552.6 | 2,417,464 | 28,248 | 557.3 | 2,458,901 | 28,008 | 572.8 | 62.6 | 510,273 | 8,153 | 572.8 | 59.5 | 511,506 | 8,267 | 450 | 544.6 | 2,384,058 | 27,564 | 549.6 | 2,425,775 | 27,355 | 572.0 | 62.7 | 507,085 | 8,091 | 572.0 | 59.6 | 508,623 | 8,232 | 550 | 522.2 | 2,285,913 | 25,629 | 527.9 | 2,327,841 | 25,497 | 569.7 | 62.9 | 497,945 | 7,912 | 569.7 | 59.9 | 500,355 | 8,130
Z170200 | 170 | 2.00 | 5.09 | 350 | 638.0 | 2,803,325 | 32,883 | 640.1 | 2,817,082 | 32,940 | 640.1 | 62.0 | 576,481 | 9,295 | 640.1 | 59.0 | 576,481 | 9,295 | 390 | 634.4 | 2,780,175 | 32,786 | 640.1 | 2,817,082 | 32,940 | 640.1 | 62.0 | 576,481 | 9,295 | 640.1 | 59.0 | 576,481 | 9,295 | 420 | 631.9 | 2,763,657 | 32,715 | 638.7 | 2,806,986 | 32,748 | 639.4 | 62.1 | 573,760 | 9,240 | 639.4 | 59.0 | 574,021 | 9,265 | 450 | 629.5 | 2,747,700 | 32,646 | 635.7 | 2,790,462 | 32,426 | 638.5 | 62.2 | 570,218 | 9,170 | 638.5 | 59.1 | 570,817 | 9,226 | 550 | 607.5 | 2,652,588 | 30,803 | 612.9 | 2,698,476 | 30,555 | 635.8 | 62.4 | 559,952 | 8,967 | 635.8 | 59.4 | 561,535 | 9,113
Z170225 | 170 | 2.25 | 5.73 | 350 | 719.5 | 3,155,472 | 36,949 | 719.5 | 3,155,472 | 36,949 | 719.5 | 61.8 | 641,375 | 10,382 | 719.5 | 58.7 | 641,375 | 10,382 | 390 | 719.5 | 3,155,472 | 36,949 | 719.5 | 3,155,472 | 36,949 | 719.5 | 61.8 | 641,375 | 10,382 | 719.5 | 58.7 | 641,375 | 10,382 | 420 | 719.5 | 3,155,198 | 36,948 | 719.5 | 3,155,472 | 36,949 | 719.5 | 61.8 | 641,375 | 10,382 | 719.5 | 58.7 | 641,375 | 10,382 | 450 | 717.0 | 3,139,286 | 36,882 | 719.5 | 3,155,472 | 36,949 | 719.5 | 61.8 | 641,375 | 10,382 | 719.5 | 58.7 | 641,375 | 10,382 | 550 | 709.5 | 3,090,347 | 36,676 | 717.2 | 3,139,437 | 36,645 | 718.5 | 61.9 | 637,344 | 10,302 | 718.5 | 58.8 | 637,732 | 10,338
Z170250 | 170 | 2.50 | 6.35 | 350 | 798.5 | 3,489,216 | 40,916 | 798.5 | 3,489,216 | 40,916 | 798.5 | 61.5 | 704,406 | 11,449 | 798.5 | 58.5 | 704,406 | 11,449 | 390 | 798.5 | 3,489,216 | 40,916 | 798.5 | 3,489,216 | 40,916 | 798.5 | 61.5 | 704,406 | 11,449 | 798.5 | 58.5 | 704,406 | 11,449 | 420 | 798.5 | 3,489,216 | 40,916 | 798.5 | 3,489,216 | 40,916 | 798.5 | 61.5 | 704,406 | 11,449 | 798.5 | 58.5 | 704,406 | 11,449 | 450 | 798.5 | 3,489,216 | 40,916 | 798.5 | 3,489,216 | 40,916 | 798.5 | 61.5 | 704,406 | 11,449 | 798.5 | 58.5 | 704,406 | 11,449 | 550 | 796.5 | 3,476,891 | 40,865 | 798.5 | 3,489,216 | 40,916 | 798.5 | 61.5 | 704,406 | 11,449 | 798.5 | 58.5 | 704,406 | 11,449
Z200100 | 200 | 1.00 | 2.75 | 350 | 259.7 | 1,515,053 | 12,628 | 263.7 | 1,544,022 | 12,657 | 326.4 | 66.0 | 248,272 | 3,761 | 293.4 | 62.7 | 257,252 | 4,106 | 390 | 254.4 | 1,472,047 | 12,097 | 258.5 | 1,500,186 | 12,130 | 323.7 | 66.4 | 242,744 | 3,657 | 283.3 | 63.2 | 252,085 | 3,992 | 420 | 251.0 | 1,442,863 | 11,745 | 255.1 | 1,470,233 | 11,777 | 321.9 | 66.6 | 239,040 | 3,588 | 276.6 | 63.5 | 248,582 | 3,914 | 450 | 247.8 | 1,415,827 | 11,424 | 252.0 | 1,442,823 | 11,460 | 320.2 | 66.8 | 235,653 | 3,526 | 270.5 | 63.8 | 245,347 | 3,843 | 550 | 239.1 | 1,338,076 | 10,532 | 243.3 | 1,363,751 | 10,574 | 315.6 | 67.5 | 226,132 | 3,352 | 253.6 | 64.8 | 236,066 | 3,640
Z200120 | 200 | 1.20 | 3.32 | 350 | 337.3 | 2,005,801 | 17,632 | 341.7 | 2,042,211 | 17,620 | 406.1 | 64.4 | 321,816 | 4,994 | 398.9 | 60.8 | 330,327 | 5,346 | 390 | 330.2 | 1,953,504 | 16,916 | 334.7 | 1,989,595 | 16,920 | 402.5 | 64.8 | 314,613 | 4,853 | 386.0 | 61.2 | 323,875 | 5,278 | 420 | 325.4 | 1,917,622 | 16,437 | 330.0 | 1,953,442 | 16,450 | 400.1 | 65.1 | 309,776 | 4,759 | 377.1 | 61.5 | 319,491 | 5,191 | 450 | 321.1 | 1,884,193 | 15,999 | 325.8 | 1,919,727 | 16,021 | 397.8 | 65.3 | 305,338 | 4,674 | 369.0 | 61.8 | 315,446 | 5,101 | 550 | 309.0 | 1,788,295 | 14,786 | 313.9 | 1,821,914 | 14,817 | 391.6 | 66.0 | 292,820 | 4,435 | 346.0 | 62.7 | 303,870 | 4,843
Z200140 | 200 | 1.40 | 3.88 | 350 | 421.2 | 2,519,738 | 23,210 | 425.6 | 2,562,471 | 23,120 | 482.4 | 63.5 | 391,010 | 6,158 | 482.4 | 60.2 | 393,350 | 6,342 | 390 | 412.0 | 2,459,608 | 22,308 | 416.7 | 2,502,419 | 22,246 | 481.5 | 63.6 | 387,240 | 6,086 | 481.5 | 60.3 | 389,964 | 6,300 | 420 | 405.9 | 2,418,162 | 21,702 | 410.7 | 2,460,925 | 21,657 | 480.8 | 63.7 | 384,703 | 6,039 | 480.8 | 60.4 | 387,685 | 6,271 | 450 | 400.3 | 2,379,414 | 21,147 | 405.3 | 2,422,073 | 21,117 | 478.1 | 64.0 | 379,218 | 5,929 | 474.5 | 60.5 | 385,564 | 6,247 | 550 | 384.6 | 2,266,078 | 19,583 | 389.9 | 2,308,140 | 19,590 | 470.1 | 64.7 | 363,627 | 5,622 | 448.6 | 61.1 | 374,544 | 6,129
Z200150 | 200 | 1.50 | 4.16 | 350 | 465.1 | 2,783,001 | 26,187 | 469.5 | 2,828,708 | 26,045 | 518.7 | 63.2 | 423,128 | 6,692 | 518.7 | 59.9 | 425,063 | 6,846 | 390 | 454.9 | 2,719,386 | 25,191 | 459.6 | 2,765,056 | 25,082 | 517.7 | 63.4 | 419,002 | 6,614 | 517.7 | 60.0 | 421,358 | 6,800 | 420 | 448.1 | 2,675,440 | 24,521 | 453.0 | 2,721,236 | 24,435 | 517.0 | 63.4 | 416,217 | 6,561 | 517.0 | 60.1 | 418,857 | 6,768 | 450 | 441.9 | 2,634,287 | 23,907 | 446.9 | 2,680,120 | 23,839 | 516.3 | 63.5 | 413,659 | 6,512 | 516.3 | 60.2 | 416,560 | 6,740 | 550 | 424.4 | 2,513,548 | 22,172 | 429.8 | 2,559,103 | 22,152 | 510.3 | 64.1 | 400,336 | 6,250 | 502.1 | 60.5 | 409,986 | 6,662
Z200160 | 200 | 1.60 | 4.44 | 350 | 510.4 | 3,051,956 | 29,308 | 514.6 | 3,100,722 | 29,106 | 555.1 | 63.0 | 455,380 | 7,233 | 555.1 | 59.7 | 456,862 | 7,352 | 390 | 499.1 | 2,983,451 | 28,198 | 503.7 | 3,032,640 | 28,041 | 553.9 | 63.1 | 450,915 | 7,147 | 553.9 | 59.8 | 452,854 | 7,302 | 420 | 491.6 | 2,936,372 | 27,454 | 496.4 | 2,985,491 | 27,321 | 553.2 | 63.2 | 447,892 | 7,089 | 553.2 | 59.9 | 450,140 | 7,268 | 450 | 484.7 | 2,892,984 | 26,780 | 489.7 | 2,941,660 | 26,665 | 552.5 | 63.3 | 445,107 | 7,036 | 552.5 | 59.9 | 447,640 | 7,236 | 550 | 465.3 | 2,765,308 | 24,873 | 470.9 | 2,814,122 | 24,818 | 550.5 | 63.5 | 437,198 | 6,886 | 550.5 | 60.2 | 440,540 | 7,146
Z200180 | 200 | 1.80 | 5.00 | 350 | 603.4 | 3,592,491 | 35,769 | 605.3 | 3,630,456 | 35,174 | 627.9 | 62.5 | 520,056 | 8,326 | 627.9 | 59.2 | 520,515 | 8,364 | 390 | 591.0 | 3,524,609 | 34,581 | 594.3 | 3,571,646 | 34,174 | 626.6 | 62.6 | 514,985 | 8,228 | 626.6 | 59.3 | 515,965 | 8,307 | 420 | 582.1 | 3,472,870 | 33,704 | 586.5 | 3,526,830 | 33,435 | 625.7 | 62.7 | 511,525 | 8,161 | 625.7 | 59.4 | 512,860 | 8,269 | 450 | 573.9 | 3,424,305 | 32,896 | 578.6 | 3,478,745 | 32,664 | 624.8 | 62.8 | 508,321 | 8,099 | 624.8 | 59.5 | 509,985 | 8,233 | 550 | 550.7 | 3,281,312 | 30,609 | 556.2 | 3,336,316 | 30,464 | 622.5 | 63.0 | 499,138 | 7,923 | 622.5 | 59.7 | 501,745 | 8,129
Z200200 | 200 | 2.00 | 5.55 | 350 | 696.8 | 4,115,561 | 41,011 | 692.9 | 4,113,272 | 40,658 | 698.9 | 62.1 | 577,956 | 9,300 | 698.9 | 58.9 | 577,956 | 9,300 | 390 | 683.7 | 4,050,698 | 40,895 | 684.3 | 4,082,348 | 40,054 | 698.9 | 62.1 | 577,956 | 9,300 | 698.9 | 58.9 | 577,956 | 9,300 | 420 | 674.8 | 4,005,321 | 40,108 | 676.7 | 4,045,888 | 39,404 | 698.2 | 62.2 | 575,218 | 9,246 | 698.2 | 58.9 | 575,500 | 9,270 | 450 | 666.5 | 3,962,481 | 39,339 | 668.9 | 4,004,720 | 38,694 | 697.3 | 62.3 | 571,654 | 9,177 | 697.3 | 59.0 | 572,304 | 9,230 | 550 | 640.1 | 3,811,677 | 36,765 | 645.3 | 3,871,453 | 36,487 | 694.6 | 62.5 | 561,332 | 8,977 | 694.6 | 59.2 | 563,046 | 9,114
Z200225 | 200 | 2.25 | 6.25 | 350 | 785.9 | 4,634,361 | 46,103 | 785.9 | 4,634,361 | 46,103 | 785.9 | 61.9 | 643,035 | 10,389 | 785.9 | 58.6 | 643,035 | 10,389 | 390 | 785.9 | 4,634,361 | 46,103 | 785.9 | 4,634,361 | 46,103 | 785.9 | 61.9 | 643,035 | 10,389 | 785.9 | 58.6 | 643,035 | 10,389 | 420 | 785.8 | 4,633,975 | 46,101 | 784.6 | 4,629,981 | 46,016 | 785.9 | 61.9 | 643,035 | 10,389 | 785.9 | 58.6 | 643,035 | 10,389 | 450 | 782.7 | 4,609,558 | 46,017 | 778.3 | 4,607,189 | 45,568 | 785.9 | 61.9 | 643,035 | 10,389 | 785.9 | 58.6 | 643,035 | 10,389 | 550 | 755.3 | 4,472,553 | 44,709 | 757.6 | 4,518,585 | 43,936 | 784.8 | 62.0 | 638,978 | 10,309 | 784.8 | 58.7 | 639,398 | 10,343
Z200250 | 200 | 2.50 | 6.93 | 350 | 872.3 | 5,127,602 | 51,072 | 872.3 | 5,127,602 | 51,072 | 872.3 | 61.7 | 706,250 | 11,456 | 872.3 | 58.3 | 706,250 | 11,456 | 390 | 872.3 | 5,127,602 | 51,072 | 872.3 | 5,127,602 | 51,072 | 872.3 | 61.7 | 706,250 | 11,456 | 872.3 | 58.3 | 706,250 | 11,456 | 420 | 872.3 | 5,127,602 | 51,072 | 872.3 | 5,127,602 | 51,072 | 872.3 | 61.7 | 706,250 | 11,456 | 872.3 | 58.3 | 706,250 | 11,456 | 450 | 872.3 | 5,127,602 | 51,072 | 872.3 | 5,127,602 | 51,072 | 872.3 | 61.7 | 706,250 | 11,456 | 872.3 | 58.3 | 706,250 | 11,456 | 550 | 870.4 | 5,110,260 | 51,006 | 865.5 | 5,103,304 | 50,593 | 872.3 | 61.7 | 706,250 | 11,456 | 872.3 | 58.3 | 706,250 | 11,456
Z200275 | 200 | 2.75 | 7.62 | 350 | 958.2 | 5,614,654 | 55,991 | 958.2 | 5,614,654 | 55,991 | 958.2 | 61.4 | 767,631 | 12,502 | 958.2 | 58.1 | 767,631 | 12,502 | 390 | 958.2 | 5,614,654 | 55,991 | 958.2 | 5,614,654 | 55,991 | 958.2 | 61.4 | 767,631 | 12,502 | 958.2 | 58.1 | 767,631 | 12,502 | 420 | 958.2 | 5,614,654 | 55,991 | 958.2 | 5,614,654 | 55,991 | 958.2 | 61.4 | 767,631 | 12,502 | 958.2 | 58.1 | 767,631 | 12,502 | 450 | 958.2 | 5,614,654 | 55,991 | 958.2 | 5,614,654 | 55,991 | 958.2 | 61.4 | 767,631 | 12,502 | 958.2 | 58.1 | 767,631 | 12,502 | 550 | 958.2 | 5,614,654 | 55,991 | 958.2 | 5,614,654 | 55,991 | 958.2 | 61.4 | 767,631 | 12,502 | 958.2 | 58.1 | 767,631 | 12,502
Z220100 | 220 | 1.00 | 2.90 | 350 | 269.3 | 1,865,540 | 14,006 | 273.2 | 1,899,725 | 14,038 | 345.6 | 65.9 | 248,641 | 3,772 | 300.8 | 62.5 | 257,768 | 4,121 | 390 | 264.0 | 1,812,091 | 13,419 | 268.0 | 1,845,159 | 13,454 | 342.9 | 66.3 | 243,129 | 3,669 | 290.1 | 63.0 | 252,611 | 4,007 | 420 | 260.5 | 1,775,739 | 13,028 | 264.5 | 1,808,143 | 13,066 | 341.1 | 66.5 | 239,440 | 3,601 | 283.0 | 63.4 | 249,115 | 3,930 | 450 | 257.3 | 1,742,083 | 12,673 | 261.4 | 1,773,999 | 12,714 | 339.4 | 66.7 | 236,067 | 3,539 | 276.6 | 63.7 | 245,886 | 3,859 | 550 | 248.5 | 1,645,418 | 11,685 | 252.7 | 1,675,816 | 11,733 | 334.8 | 67.3 | 226,595 | 3,367 | 258.8 | 64.7 | 236,626 | 3,656
Z220120 | 220 | 1.20 | 3.50 | 350 | 349.2 | 2,473,720 | 19,554 | 353.6 | 2,516,519 | 19,543 | 429.3 | 64.4 | 322,234 | 5,001 | 411.3 | 60.7 | 330,834 | 5,347 | 390 | 342.0 | 2,408,312 | 18,761 | 346.5 | 2,450,787 | 18,767 | 425.7 | 64.8 | 315,030 | 4,862 | 397.2 | 61.2 | 324,469 | 5,281 | 420 | 337.2 | 2,363,469 | 18,230 | 341.7 | 2,405,655 | 18,247 | 423.2 | 65.0 | 310,197 | 4,769 | 387.7 | 61.5 | 320,092 | 5,208 | 450 | 332.8 | 2,321,718 | 17,746 | 337.4 | 2,363,595 | 17,771 | 421.0 | 65.3 | 305,765 | 4,684 | 379.0 | 61.7 | 316,053 | 5,118 | 550 | 320.6 | 2,202,251 | 16,404 | 325.4 | 2,241,932 | 16,439 | 414.8 | 65.9 | 293,275 | 4,449 | 354.4 | 62.6 | 304,497 | 4,862
Z220140 | 220 | 1.40 | 4.09 | 350 | 435.5 | 3,111,780 | 25,740 | 439.9 | 3,161,779 | 25,645 | 509.6 | 63.5 | 391,538 | 6,163 | 509.6 | 60.1 | 393,981 | 6,341 | 390 | 426.2 | 3,036,412 | 24,740 | 430.8 | 3,086,583 | 24,676 | 508.7 | 63.6 | 387,759 | 6,092 | 507.6 | 60.2 | 390,598 | 6,299 | 420 | 420.0 | 2,984,486 | 24,069 | 424.7 | 3,034,654 | 24,024 | 508.0 | 63.7 | 385,218 | 6,045 | 498.5 | 60.3 | 388,285 | 6,273 | 450 | 414.3 | 2,935,962 | 23,454 | 419.2 | 2,986,051 | 23,425 | 505.3 | 64.0 | 379,710 | 5,936 | 490.0 | 60.4 | 386,156 | 6,249 | 550 | 398.5 | 2,794,182 | 21,723 | 403.7 | 2,843,670 | 21,733 | 497.3 | 64.7 | 364,115 | 5,632 | 461.6 | 61.0 | 375,239 | 6,133
Z220150 | 220 | 1.50 | 4.39 | 350 | 480.7 | 3,438,929 | 29,040 | 485.0 | 3,492,821 | 28,895 | 547.9 | 63.3 | 423,708 | 6,697 | 547.9 | 59.8 | 425,729 | 6,846 | 390 | 470.4 | 3,359,151 | 27,938 | 475.0 | 3,412,546 | 27,822 | 546.9 | 63.4 | 419,571 | 6,619 | 546.9 | 59.9 | 422,031 | 6,799 | 420 | 463.4 | 3,304,052 | 27,196 | 468.2 | 3,357,661 | 27,105 | 546.2 | 63.5 | 416,781 | 6,567 | 546.2 | 60.0 | 419,537 | 6,767 | 450 | 457.1 | 3,252,470 | 26,516 | 462.1 | 3,306,177 | 26,446 | 545.5 | 63.5 | 414,216 | 6,519 | 544.5 | 60.1 | 417,240 | 6,738 | 550 | 439.4 | 3,101,251 | 24,594 | 444.7 | 3,154,771 | 24,576 | 539.5 | 64.1 | 400,860 | 6,258 | 517.9 | 60.4 | 410,620 | 6,665
Z220160 | 220 | 1.60 | 4.69 | 350 | 527.3 | 3,773,613 | 32,503 | 531.4 | 3,830,250 | 32,287 | 586.3 | 63.0 | 456,014 | 7,237 | 586.3 | 59.6 | 457,563 | 7,352 | 390 | 515.9 | 3,687,966 | 31,278 | 520.3 | 3,745,231 | 31,110 | 585.1 | 63.1 | 451,537 | 7,152 | 585.1 | 59.7 | 453,562 | 7,301 | 420 | 508.2 | 3,628,858 | 30,454 | 512.9 | 3,686,344 | 30,315 | 584.4 | 63.2 | 448,506 | 7,095 | 584.4 | 59.8 | 450,854 | 7,267 | 450 | 501.2 | 3,573,932 | 29,702 | 506.1 | 3,631,119 | 29,583 | 583.7 | 63.3 | 445,715 | 7,042 | 583.7 | 59.8 | 448,359 | 7,235 | 550 | 481.5 | 3,413,894 | 27,590 | 487.0 | 3,471,136 | 27,534 | 581.7 | 63.5 | 437,789 | 6,893 | 571.9 | 60.1 | 441,230 | 7,148
Z220180 | 220 | 1.80 | 5.27 | 350 | 622.9 | 4,444,933 | 39,652 | 624.7 | 4,487,357 | 39,005 | 663.1 | 62.5 | 520,808 | 8,330 | 663.1 | 59.1 | 521,288 | 8,366 | 390 | 610.3 | 4,360,177 | 38,343 | 613.5 | 4,413,846 | 37,901 | 661.8 | 62.6 | 515,720 | 8,232 | 661.8 | 59.2 | 516,743 | 8,309 | 420 | 601.3 | 4,295,524 | 37,376 | 605.5 | 4,358,064 | 37,088 | 660.9 | 62.7 | 512,249 | 8,166 | 660.9 | 59.3 | 513,644 | 8,269 | 450 | 592.9 | 4,234,810 | 36,485 | 597.5 | 4,298,015 | 36,236 | 660.0 | 62.8 | 509,035 | 8,104 | 660.0 | 59.4 | 510,773 | 8,233 | 550 | 569.4 | 4,055,950 | 33,960 | 574.7 | 4,120,078 | 33,805 | 657.7 | 63.0 | 499,828 | 7,929 | 657.7 | 59.6 | 502,550 | 8,128
Z220200 | 220 | 2.00 | 5.86 | 350 | 719.4 | 5,095,089 | 46,717 | 715.1 | 5,086,533 | 45,085 | 738.1 | 62.2 | 578,809 | 9,303 | 738.1 | 58.8 | 578,809 | 9,303 | 390 | 705.8 | 5,013,430 | 45,372 | 706.2 | 5,047,777 | 44,416 | 738.1 | 62.2 | 578,809 | 9,303 | 738.1 | 58.8 | 578,809 | 9,303 | 420 | 696.7 | 4,956,769 | 44,459 | 698.4 | 5,002,205 | 43,698 | 737.4 | 62.3 | 576,061 | 9,250 | 737.4 | 58.8 | 576,356 | 9,272 | 450 | 688.3 | 4,903,520 | 43,615 | 690.4 | 4,950,765 | 42,915 | 736.5 | 62.4 | 572,485 | 9,181 | 736.5 | 58.9 | 573,164 | 9,232 | 550 | 661.4 | 4,715,033 | 40,777 | 666.4 | 4,784,085 | 40,476 | 733.8 | 62.6 | 562,130 | 8,982 | 733.8 | 59.1 | 563,920 | 9,115
Z220225 | 220 | 2.25 | 6.59 | 350 | 830.1 | 5,815,420 | 52,583 | 827.9 | 5,805,914 | 52,415 | 830.1 | 62.0 | 643,995 | 10,392 | 830.1 | 58.5 | 643,995 | 10,392 | 390 | 825.0 | 5,794,872 | 52,584 | 817.0 | 5,758,676 | 51,580 | 830.1 | 62.0 | 643,995 | 10,392 | 830.1 | 58.5 | 643,995 | 10,392 | 420 | 817.8 | 5,764,877 | 52,584 | 809.8 | 5,727,330 | 51,031 | 830.1 | 62.0 | 643,995 | 10,392 | 830.1 | 58.5 | 643,995 | 10,392 | 450 | 808.0 | 5,707,329 | 52,352 | 803.2 | 5,698,837 | 50,535 | 830.1 | 62.0 | 643,995 | 10,392 | 830.1 | 58.5 | 643,995 | 10,392 | 550 | 780.0 | 5,536,316 | 49,567 | 782.0 | 5,587,932 | 48,732 | 829.0 | 62.0 | 639,924 | 10,313 | 829.0 | 58.6 | 640,363 | 10,346
Z220250 | 220 | 2.50 | 7.32 | 350 | 921.5 | 6,436,453 | 58,263 | 921.5 | 6,436,453 | 58,263 | 921.5 | 61.7 | 707,318 | 11,460 | 921.5 | 58.3 | 707,318 | 11,460 | 390 | 921.5 | 6,436,453 | 58,263 | 921.5 | 6,436,453 | 58,263 | 921.5 | 61.7 | 707,318 | 11,460 | 921.5 | 58.3 | 707,318 | 11,460 | 420 | 921.5 | 6,436,453 | 58,263 | 921.5 | 6,436,453 | 58,263 | 921.5 | 61.7 | 707,318 | 11,460 | 921.5 | 58.3 | 707,318 | 11,460 | 450 | 921.5 | 6,436,453 | 58,263 | 915.1 | 6,408,847 | 57,773 | 921.5 | 61.7 | 707,318 | 11,460 | 921.5 | 58.3 | 707,318 | 11,460 | 550 | 899.7 | 6,334,317 | 58,193 | 893.3 | 6,314,323 | 56,115 | 921.5 | 61.7 | 707,318 | 11,460 | 921.5 | 58.3 | 707,318 | 11,460
Z220275 | 220 | 2.75 | 8.04 | 350 | 1,012.4 | 7,050,127 | 63,889 | 1,012.4 | 7,050,127 | 63,889 | 1,012.4 | 61.5 | 768,806 | 12,506 | 1,012.4 | 58.0 | 768,806 | 12,506 | 390 | 1,012.4 | 7,050,127 | 63,889 | 1,012.4 | 7,050,127 | 63,889 | 1,012.4 | 61.5 | 768,806 | 12,506 | 1,012.4 | 58.0 | 768,806 | 12,506 | 420 | 1,012.4 | 7,050,127 | 63,889 | 1,012.4 | 7,050,127 | 63,889 | 1,012.4 | 61.5 | 768,806 | 12,506 | 1,012.4 | 58.0 | 768,806 | 12,506 | 450 | 1,012.4 | 7,050,127 | 63,889 | 1,012.4 | 7,050,127 | 63,889 | 1,012.4 | 61.5 | 768,806 | 12,506 | 1,012.4 | 58.0 | 768,806 | 12,506 | 550 | 1,012.4 | 7,050,127 | 63,889 | 1,004.8 | 7,017,198 | 63,304 | 1,012.4 | 61.5 | 768,806 | 12,506 | 1,012.4 | 58.0 | 768,806 | 12,506
Z220300 | 220 | 3.00 | 8.76 | 350 | 1,102.9 | 7,656,474 | 69,461 | 1,102.9 | 7,656,474 | 69,461 | 1,102.9 | 61.2 | 828,486 | 13,531 | 1,102.9 | 57.8 | 828,486 | 13,531 | 390 | 1,102.9 | 7,656,474 | 69,461 | 1,102.9 | 7,656,474 | 69,461 | 1,102.9 | 61.2 | 828,486 | 13,531 | 1,102.9 | 57.8 | 828,486 | 13,531 | 420 | 1,102.9 | 7,656,474 | 69,461 | 1,102.9 | 7,656,474 | 69,461 | 1,102.9 | 61.2 | 828,486 | 13,531 | 1,102.9 | 57.8 | 828,486 | 13,531 | 450 | 1,102.9 | 7,656,474 | 69,461 | 1,102.9 | 7,656,474 | 69,461 | 1,102.9 | 61.2 | 828,486 | 13,531 | 1,102.9 | 57.8 | 828,486 | 13,531 | 550 | 1,102.9 | 7,656,474 | 69,461 | 1,102.9 | 7,656,474 | 69,461 | 1,102.9 | 61.2 | 828,486 | 13,531 | 1,102.9 | 57.8 | 828,486 | 13,531
Z250100 | 250 | 1.00 | 3.29 | 350 | 291.0 | 2,560,341 | 16,444 | 297.3 | 2,616,653 | 16,356 | 384.9 | 79.7 | 360,910 | 4,528 | 308.1 | 73.8 | 384,295 | 5,206 | 390 | 285.5 | 2,483,414 | 15,741 | 291.9 | 2,537,800 | 15,665 | 381.9 | 80.1 | 352,628 | 4,403 | 297.6 | 74.5 | 376,639 | 5,059 | 420 | 281.8 | 2,431,221 | 15,274 | 288.3 | 2,484,267 | 15,205 | 380.0 | 80.3 | 347,086 | 4,320 | 290.6 | 74.9 | 371,434 | 4,959 | 450 | 278.5 | 2,383,023 | 14,849 | 285.1 | 2,434,808 | 14,787 | 378.2 | 80.6 | 342,023 | 4,244 | 284.2 | 75.3 | 366,615 | 4,868 | 550 | 269.4 | 2,245,221 | 13,672 | 276.1 | 2,293,306 | 13,626 | 373.3 | 81.2 | 327,818 | 4,035 | 266.9 | 76.6 | 352,744 | 4,606
Z250120 | 250 | 1.20 | 3.97 | 350 | 376.6 | 3,413,834 | 23,045 | 383.6 | 3,490,277 | 22,873 | 477.7 | 78.0 | 469,641 | 6,017 | 420.7 | 71.5 | 493,543 | 6,752 | 390 | 369.0 | 3,318,845 | 22,088 | 376.2 | 3,392,540 | 21,935 | 473.7 | 78.5 | 458,759 | 5,846 | 406.2 | 72.1 | 484,065 | 6,674 | 420 | 364.0 | 3,254,040 | 21,451 | 371.2 | 3,325,936 | 21,310 | 471.1 | 78.7 | 451,461 | 5,733 | 396.5 | 72.5 | 477,628 | 6,591 | 450 | 359.4 | 3,193,970 | 20,871 | 366.8 | 3,264,497 | 20,743 | 468.7 | 79.0 | 444,781 | 5,630 | 387.7 | 72.8 | 471,673 | 6,475 | 550 | 346.7 | 3,021,070 | 19,255 | 354.4 | 3,087,420 | 19,158 | 462.0 | 79.7 | 425,979 | 5,343 | 363.3 | 74.0 | 454,551 | 6,143
Z250140 | 250 | 1.40 | 4.65 | 350 | 469.2 | 4,322,299 | 30,510 | 476.4 | 4,413,533 | 30,161 | 573.5 | 76.5 | 585,395 | 7,649 | 543.7 | 69.9 | 604,276 | 8,129 | 390 | 459.3 | 4,209,349 | 29,273 | 466.8 | 4,299,794 | 28,975 | 568.6 | 77.0 | 571,843 | 7,429 | 527.2 | 70.2 | 595,834 | 8,055 | 420 | 452.7 | 4,132,164 | 28,447 | 460.4 | 4,221,636 | 28,180 | 565.2 | 77.3 | 562,731 | 7,282 | 514.9 | 70.6 | 588,127 | 7,990 | 450 | 446.7 | 4,059,745 | 27,689 | 454.6 | 4,148,751 | 27,451 | 562.2 | 77.6 | 554,375 | 7,148 | 503.6 | 70.9 | 581,001 | 7,929 | 550 | 430.1 | 3,852,607 | 25,590 | 438.5 | 3,937,790 | 25,412 | 553.6 | 78.3 | 530,781 | 6,776 | 471.9 | 72.0 | 560,533 | 7,759
Z250150 | 250 | 1.50 | 4.99 | 350 | 517.9 | 4,793,046 | 34,540 | 525.0 | 4,890,941 | 34,074 | 622.4 | 75.8 | 645,491 | 8,512 | 603.9 | 69.5 | 652,707 | 8,760 | 390 | 506.8 | 4,672,138 | 33,161 | 514.3 | 4,768,439 | 32,750 | 616.9 | 76.3 | 630,604 | 8,267 | 588.3 | 69.7 | 647,558 | 8,714 | 420 | 499.5 | 4,589,318 | 32,240 | 507.2 | 4,684,695 | 31,866 | 613.3 | 76.6 | 620,580 | 8,103 | 577.5 | 69.8 | 644,066 | 8,683 | 450 | 492.7 | 4,512,070 | 31,397 | 500.7 | 4,606,883 | 31,059 | 609.9 | 76.9 | 611,377 | 7,954 | 565.5 | 70.1 | 637,007 | 8,622 | 550 | 474.0 | 4,286,934 | 29,031 | 482.6 | 4,379,637 | 28,782 | 600.4 | 77.7 | 585,346 | 7,537 | 530.3 | 71.1 | 614,838 | 8,434
Z250160 | 250 | 1.60 | 5.32 | 350 | 568.1 | 5,272,055 | 38,744 | 575.0 | 5,377,751 | 38,158 | 667.4 | 75.5 | 697,888 | 9,248 | 665.1 | 69.2 | 701,233 | 9,394 | 390 | 555.8 | 5,143,664 | 37,223 | 563.2 | 5,248,249 | 36,707 | 665.9 | 75.6 | 690,652 | 9,133 | 648.7 | 69.3 | 695,696 | 9,343 | 420 | 547.6 | 5,055,514 | 36,205 | 555.3 | 5,159,038 | 35,731 | 661.9 | 75.9 | 679,722 | 8,952 | 637.3 | 69.5 | 691,931 | 9,309 | 450 | 540.1 | 4,973,385 | 35,275 | 548.2 | 5,075,717 | 34,837 | 658.2 | 76.2 | 669,674 | 8,787 | 626.6 | 69.6 | 688,450 | 9,278 | 550 | 519.2 | 4,733,165 | 32,655 | 528.0 | 4,832,743 | 32,319 | 647.7 | 77.0 | 641,198 | 8,324 | 591.1 | 70.3 | 669,908 | 9,117
Z250180 | 250 | 1.80 | 5.99 | 350 | 671.6 | 6,238,309 | 47,486 | 677.7 | 6,356,328 | 46,593 | 754.6 | 75.0 | 797,064 | 10,633 | 754.6 | 68.7 | 798,108 | 10,678 | 390 | 657.8 | 6,108,081 | 45,824 | 664.7 | 6,227,263 | 45,041 | 753.3 | 75.1 | 789,731 | 10,517 | 753.3 | 68.8 | 791,956 | 10,613 | 420 | 647.9 | 6,010,228 | 44,612 | 655.3 | 6,129,173 | 43,894 | 752.4 | 75.2 | 784,731 | 10,438 | 752.4 | 68.9 | 787,761 | 10,568 | 450 | 638.9 | 5,918,745 | 43,501 | 646.7 | 6,037,166 | 42,839 | 751.6 | 75.3 | 780,103 | 10,365 | 747.8 | 69.0 | 783,850 | 10,529 | 550 | 613.6 | 5,650,850 | 40,370 | 622.5 | 5,766,825 | 39,849 | 744.0 | 75.8 | 756,331 | 9,976 | 713.3 | 69.3 | 772,426 | 10,424
Z250200 | 250 | 2.00 | 6.66 | 350 | 776.8 | 7,185,770 | 56,278 | 781.6 | 7,307,018 | 54,957 | 840.1 | 74.7 | 886,607 | 11,877 | 840.1 | 68.3 | 886,607 | 11,877 | 390 | 761.6 | 7,055,121 | 54,503 | 767.4 | 7,181,643 | 53,352 | 840.1 | 74.7 | 886,607 | 11,877 | 840.1 | 68.3 | 886,607 | 11,877 | 420 | 751.4 | 6,965,269 | 53,310 | 757.9 | 7,094,705 | 52,263 | 839.4 | 74.7 | 882,640 | 11,814 | 839.4 | 68.4 | 883,282 | 11,842 | 450 | 742.0 | 6,881,446 | 52,217 | 749.1 | 7,012,754 | 51,255 | 838.4 | 74.8 | 877,479 | 11,731 | 838.4 | 68.5 | 878,955 | 11,796 | 550 | 712.8 | 6,595,177 | 48,650 | 721.4 | 6,726,364 | 47,890 | 835.8 | 75.0 | 862,544 | 11,495 | 834.7 | 68.7 | 866,426 | 11,662
Z250225 | 250 | 2.25 | 7.49 | 350 | 913.7 | 8,388,010 | 67,585 | 911.0 | 8,439,797 | 65,011 | 945.0 | 74.4 | 988,159 | 13,281 | 945.0 | 68.1 | 988,159 | 13,281 | 390 | 895.8 | 8,245,452 | 65,777 | 899.4 | 8,371,396 | 64,002 | 945.0 | 74.4 | 988,159 | 13,281 | 945.0 | 68.1 | 988,159 | 13,281 | 420 | 883.7 | 8,146,877 | 64,382 | 888.3 | 8,277,665 | 62,756 | 945.0 | 74.4 | 988,159 | 13,281 | 945.0 | 68.1 | 988,159 | 13,281 | 450 | 872.6 | 8,054,277 | 63,095 | 878.0 | 8,189,194 | 61,600 | 945.0 | 74.4 | 988,159 | 13,281 | 945.0 | 68.1 | 988,159 | 13,281 | 550 | 841.3 | 7,782,213 | 59,442 | 848.8 | 7,926,497 | 58,277 | 944.0 | 74.5 | 982,274 | 13,187 | 944.0 | 68.2 | 983,229 | 13,228
Z250250 | 250 | 2.50 | 8.32 | 350 | 1,049.5 | 9,564,175 | 75,363 | 1,038.2 | 9,499,705 | 74,374 | 1,049.5 | 74.2 | 1,087,207 | 14,661 | 1,049.5 | 67.8 | 1,087,207 | 14,661 | 390 | 1,035.1 | 9,449,307 | 75,168 | 1,024.6 | 9,421,925 | 73,192 | 1,049.5 | 74.2 | 1,087,207 | 14,661 | 1,049.5 | 67.8 | 1,087,207 | 14,661 | 420 | 1,021.3 | 9,342,966 | 75,009 | 1,015.6 | 9,370,245 | 72,414 | 1,049.5 | 74.2 | 1,087,207 | 14,661 | 1,049.5 | 67.8 | 1,087,207 | 14,661 | 450 | 1,008.5 | 9,242,984 | 74,525 | 1,007.4 | 9,323,223 | 71,710 | 1,049.5 | 74.2 | 1,087,207 | 14,661 | 1,049.5 | 67.8 | 1,087,207 | 14,661 | 550 | 972.1 | 8,947,765 | 70,328 | 977.8 | 9,095,829 | 68,623 | 1,049.5 | 74.2 | 1,087,207 | 14,661 | 1,049.5 | 67.8 | 1,087,207 | 14,661
Z250275 | 250 | 2.75 | 9.15 | 350 | 1,153.4 | 10,483,259 | 82,684 | 1,153.4 | 10,483,259 | 82,684 | 1,153.4 | 73.9 | 1,183,783 | 16,016 | 1,153.4 | 67.6 | 1,183,783 | 16,016 | 390 | 1,153.4 | 10,483,259 | 82,684 | 1,153.4 | 10,483,259 | 82,684 | 1,153.4 | 73.9 | 1,183,783 | 16,016 | 1,153.4 | 67.6 | 1,183,783 | 16,016 | 420 | 1,153.4 | 10,483,259 | 82,684 | 1,142.9 | 10,423,027 | 81,759 | 1,153.4 | 73.9 | 1,183,783 | 16,016 | 1,153.4 | 67.6 | 1,183,783 | 16,016 | 450 | 1,148.9 | 10,442,984 | 82,601 | 1,133.2 | 10,367,951 | 80,919 | 1,153.4 | 73.9 | 1,183,783 | 16,016 | 1,153.4 | 67.6 | 1,183,783 | 16,016 | 550 | 1,107.6 | 10,127,113 | 81,710 | 1,106.5 | 10,214,721 | 78,612 | 1,153.4 | 73.9 | 1,183,783 | 16,016 | 1,153.4 | 67.6 | 1,183,783 | 16,016
Z250300 | 250 | 3.00 | 9.97 | 350 | 1,256.8 | 11,392,740 | 89,943 | 1,256.8 | 11,392,740 | 89,943 | 1,256.8 | 73.7 | 1,277,921 | 17,347 | 1,256.8 | 67.3 | 1,277,921 | 17,347 | 390 | 1,256.8 | 11,392,740 | 89,943 | 1,256.8 | 11,392,740 | 89,943 | 1,256.8 | 73.7 | 1,277,921 | 17,347 | 1,256.8 | 67.3 | 1,277,921 | 17,347 | 420 | 1,256.8 | 11,392,740 | 89,943 | 1,256.8 | 11,392,740 | 89,943 | 1,256.8 | 73.7 | 1,277,921 | 17,347 | 1,256.8 | 67.3 | 1,277,921 | 17,347 | 450 | 1,256.8 | 11,392,740 | 89,943 | 1,256.8 | 11,392,740 | 89,943 | 1,256.8 | 73.7 | 1,277,921 | 17,347 | 1,256.8 | 67.3 | 1,277,921 | 17,347 | 550 | 1,247.3 | 11,315,800 | 89,809 | 1,231.5 | 11,248,063 | 87,729 | 1,256.8 | 73.7 | 1,277,921 | 17,347 | 1,256.8 | 67.3 | 1,277,921 | 17,347
Z250350 | 250 | 3.50 | 11.60 | 350 | 1,462.2 | 13,183,048 | 104,276 | 1,462.2 | 13,183,048 | 104,276 | 1,462.2 | 73.2 | 1,459,004 | 19,939 | 1,462.2 | 66.8 | 1,459,004 | 19,939 | 390 | 1,462.2 | 13,183,048 | 104,276 | 1,462.2 | 13,183,048 | 104,276 | 1,462.2 | 73.2 | 1,459,004 | 19,939 | 1,462.2 | 66.8 | 1,459,004 | 19,939 | 420 | 1,462.2 | 13,183,048 | 104,276 | 1,462.2 | 13,183,048 | 104,276 | 1,462.2 | 73.2 | 1,459,004 | 19,939 | 1,462.2 | 66.8 | 1,459,004 | 19,939 | 450 | 1,462.2 | 13,183,048 | 104,276 | 1,462.2 | 13,183,048 | 104,276 | 1,462.2 | 73.2 | 1,459,004 | 19,939 | 1,462.2 | 66.8 | 1,459,004 | 19,939 | 550 | 1,462.2 | 13,183,048 | 104,276 | 1,462.2 | 13,183,048 | 104,276 | 1,462.2 | 73.2 | 1,459,004 | 19,939 | 1,462.2 | 66.8 | 1,459,004 | 19,939
Z300120 | 300 | 1.20 | 4.87 | 350 | 434.5 | 5,565,735 | 29,468 | 440.2 | 5,637,474 | 29,377 | 572.8 | 96.4 | 847,567 | 8,790 | 472.0 | 92.6 | 880,813 | 9,515 | 390 | 426.4 | 5,396,746 | 28,202 | 432.1 | 5,465,960 | 28,124 | 568.5 | 96.9 | 829,099 | 8,557 | 455.5 | 93.3 | 862,670 | 9,243 | 420 | 421.0 | 5,282,137 | 27,361 | 426.8 | 5,349,599 | 27,291 | 565.7 | 97.2 | 816,750 | 8,403 | 444.6 | 93.9 | 850,360 | 9,058 | 450 | 416.1 | 5,176,332 | 26,598 | 422.0 | 5,242,150 | 26,534 | 563.1 | 97.5 | 805,471 | 8,263 | 434.7 | 94.4 | 838,979 | 8,889 | 550 | 402.6 | 4,874,005 | 24,481 | 408.7 | 4,935,015 | 24,433 | 532.4 | 98.5 | 773,115 | 7,847 | 407.5 | 95.9 | 806,299 | 8,406
Z300140 | 300 | 1.40 | 5.71 | 350 | 539.3 | 7,099,525 | 39,169 | 545.5 | 7,193,327 | 39,013 | 686.7 | 94.7 | 1,054,365 | 11,129 | 614.8 | 90.2 | 1,089,898 | 12,085 | 390 | 528.6 | 6,897,057 | 37,526 | 534.9 | 6,986,268 | 37,381 | 681.1 | 95.2 | 1,031,058 | 10,826 | 593.1 | 90.9 | 1,068,018 | 11,751 | 420 | 521.5 | 6,759,186 | 36,433 | 527.9 | 6,846,756 | 36,303 | 677.4 | 95.6 | 1,015,446 | 10,624 | 578.7 | 91.4 | 1,053,192 | 11,525 | 450 | 515.0 | 6,631,522 | 35,439 | 521.6 | 6,717,287 | 35,321 | 674.1 | 95.9 | 1,001,167 | 10,441 | 565.6 | 91.8 | 1,039,499 | 11,318 | 550 | 497.2 | 6,264,686 | 32,672 | 504.0 | 6,345,024 | 32,583 | 664.7 | 96.8 | 961,034 | 9,932 | 529.3 | 93.3 | 1,000,236 | 10,725
Z300150 | 300 | 1.50 | 6.12 | 350 | 594.4 | 7,899,464 | 44,427 | 600.8 | 8,003,261 | 44,220 | 744.9 | 93.9 | 1,162,101 | 12,370 | 691.3 | 89.2 | 1,197,580 | 13,427 | 390 | 582.3 | 7,679,394 | 42,577 | 588.9 | 7,780,503 | 42,399 | 738.7 | 94.5 | 1,136,301 | 12,029 | 667.2 | 89.9 | 1,173,764 | 13,063 | 420 | 574.3 | 7,530,403 | 41,352 | 581.0 | 7,628,146 | 41,182 | 734.6 | 94.8 | 1,119,009 | 11,803 | 651.1 | 90.3 | 1,157,635 | 12,816 | 450 | 567.0 | 7,392,233 | 40,236 | 573.9 | 7,488,154 | 40,081 | 730.8 | 95.1 | 1,103,183 | 11,597 | 636.3 | 90.8 | 1,142,747 | 12,589 | 550 | 546.9 | 6,994,153 | 37,127 | 554.0 | 7,084,478 | 37,010 | 720.2 | 96.0 | 1,058,651 | 11,024 | 595.3 | 92.1 | 1,100,098 | 11,941
Z300160 | 300 | 1.60 | 6.53 | 350 | 651.2 | 8,716,986 | 49,932 | 657.7 | 8,830,587 | 49,663 | 803.9 | 93.2 | 1,272,381 | 13,656 | 770.7 | 88.3 | 1,307,165 | 14,769 | 390 | 637.8 | 8,481,311 | 47,879 | 644.5 | 8,592,841 | 47,650 | 797.0 | 93.7 | 1,244,116 | 13,277 | 744.4 | 88.9 | 1,281,370 | 14,410 | 420 | 628.8 | 8,319,925 | 46,507 | 635.7 | 8,429,918 | 46,303 | 792.4 | 94.1 | 1,225,126 | 13,024 | 726.6 | 89.4 | 1,263,910 | 14,142 | 450 | 620.7 | 8,171,971 | 45,270 | 627.7 | 8,278,296 | 45,073 | 788.2 | 94.4 | 1,207,729 | 12,795 | 710.3 | 89.8 | 1,247,801 | 13,896 | 550 | 598.1 | 7,743,457 | 41,808 | 605.5 | 7,843,879 | 41,658 | 776.5 | 95.3 | 1,158,720 | 12,156 | 664.6 | 91.1 | 1,201,696 | 13,191
Z300180 | 300 | 1.80 | 7.36 | 350 | 769.7 | 10,396,623 | 61,629 | 776.3 | 10,528,817 | 61,201 | 923.9 | 91.7 | 1,500,000 | 16,353 | 925.6 | 87.1 | 1,514,809 | 16,961 | 390 | 753.4 | 10,132,681 | 59,169 | 760.3 | 10,263,381 | 58,802 | 915.8 | 92.3 | 1,466,656 | 15,894 | 906.0 | 87.3 | 1,501,676 | 16,856 | 420 | 742.5 | 9,951,323 | 57,522 | 749.6 | 10,080,776 | 57,192 | 910.3 | 92.6 | 1,444,237 | 15,588 | 885.5 | 87.7 | 1,481,485 | 16,706 | 450 | 732.6 | 9,782,193 | 56,015 | 739.9 | 9,910,342 | 55,718 | 905.3 | 93.0 | 1,423,679 | 15,310 | 866.5 | 88.1 | 1,462,864 | 16,569 | 550 | 705.0 | 9,294,077 | 51,816 | 712.8 | 9,414,708 | 51,577 | 891.1 | 94.0 | 1,365,599 | 14,533 | 811.9 | 89.3 | 1,409,643 | 15,785
Z300200 | 300 | 2.00 | 8.19 | 350 | 894.3 | 12,125,379 | 74,170 | 900.5 | 12,272,910 | 73,519 | 1,033.1 | 91.1 | 1,696,354 | 18,625 | 1,033.1 | 86.6 | 1,703,983 | 19,051 | 390 | 875.0 | 11,834,726 | 71,290 | 881.7 | 11,982,987 | 70,737 | 1,031.2 | 91.2 | 1,680,383 | 18,416 | 1,031.2 | 86.7 | 1,689,558 | 18,923 | 420 | 862.1 | 11,635,171 | 69,363 | 869.2 | 11,782,762 | 68,864 | 1,029.9 | 91.4 | 1,669,616 | 18,275 | 1,029.9 | 86.8 | 1,679,834 | 18,838 | 450 | 850.3 | 11,448,605 | 67,597 | 857.7 | 11,595,340 | 67,144 | 1,024.8 | 91.7 | 1,647,761 | 17,973 | 1,025.9 | 86.9 | 1,670,880 | 18,760 | 550 | 817.4 | 10,902,893 | 62,622 | 825.5 | 11,046,116 | 62,285 | 1,008.3 | 92.7 | 1,580,452 | 17,052 | 969.1 | 87.8 | 1,623,277 | 18,402
Z300225 | 300 | 2.25 | 9.21 | 350 | 1,057.6 | 14,358,714 | 91,066 | 1,063.1 | 14,516,856 | 90,005 | 1,167.9 | 90.4 | 1,937,223 | 21,423 | 1,167.9 | 85.9 | 1,941,691 | 21,615 | 390 | 1,034.6 | 14,034,367 | 87,627 | 1,040.8 | 14,193,264 | 86,695 | 1,165.6 | 90.6 | 1,918,813 | 21,178 | 1,165.6 | 86.1 | 1,925,070 | 21,530 | 420 | 1,019.1 | 13,810,543 | 85,315 | 1,025.7 | 13,969,335 | 84,461 | 1,164.1 | 90.7 | 1,906,324 | 21,013 | 1,164.1 | 86.2 | 1,913,796 | 21,431 | 450 | 1,004.9 | 13,601,186 | 83,195 | 1,012.0 | 13,759,463 | 82,408 | 1,162.7 | 90.8 | 1,894,805 | 20,861 | 1,162.7 | 86.3 | 1,903,396 | 21,339 | 550 | 965.2 | 12,988,725 | 77,223 | 973.3 | 13,150,433 | 76,651 | 1,157.6 | 91.2 | 1,858,732 | 20,383 | 1,158.7 | 86.6 | 1,873,794 | 21,077
Z300250 | 300 | 2.50 | 10.23 | 350 | 1,225.1 | 16,576,551 | 108,371 | 1,229.2 | 16,740,414 | 106,808 | 1,302.8 | 89.8 | 2,178,786 | 23,904 | 1,302.8 | 85.3 | 2,179,610 | 23,904 | 390 | 1,201.6 | 16,285,428 | 105,049 | 1,206.8 | 16,458,202 | 103,696 | 1,300.2 | 90.0 | 2,158,264 | 23,904 | 1,300.2 | 85.5 | 2,161,090 | 23,904 | 420 | 1,183.6 | 16,042,815 | 102,378 | 1,189.4 | 16,217,250 | 101,140 | 1,298.5 | 90.1 | 2,144,241 | 23,795 | 1,298.5 | 85.6 | 2,148,434 | 23,904 | 450 | 1,167.1 | 15,815,120 | 99,923 | 1,173.4 | 15,990,493 | 98,782 | 1,296.9 | 90.2 | 2,131,239 | 23,622 | 1,296.9 | 85.7 | 2,136,701 | 23,904 | 550 | 1,120.5 | 15,145,018 | 92,966 | 1,128.2 | 15,320,237 | 92,065 | 1,292.3 | 90.5 | 2,093,909 | 23,126 | 1,292.3 | 86.0 | 2,103,014 | 23,633
Z300275 | 300 | 2.75 | 11.25 | 350 | 1,395.1 | 18,757,358 | 125,765 | 1,394.3 | 18,858,681 | 122,952 | 1,433.6 | 89.5 | 2,387,285 | 26,162 | 1,433.6 | 85.0 | 2,387,285 | 26,162 | 390 | 1,368.5 | 18,448,595 | 122,054 | 1,372.0 | 18,617,214 | 120,102 | 1,433.6 | 89.5 | 2,387,285 | 26,162 | 1,433.6 | 85.0 | 2,387,285 | 26,162 | 420 | 1,350.5 | 18,234,204 | 119,535 | 1,354.8 | 18,409,778 | 117,753 | 1,433.0 | 89.5 | 2,382,209 | 26,162 | 1,433.0 | 85.0 | 2,382,706 | 26,162 | 450 | 1,334.0 | 18,032,098 | 117,206 | 1,339.1 | 18,214,432 | 115,578 | 1,431.2 | 89.6 | 2,367,936 | 26,162 | 1,431.2 | 85.1 | 2,369,831 | 26,162 | 550 | 1,282.5 | 17,346,997 | 109,660 | 1,289.4 | 17,539,054 | 108,400 | 1,426.0 | 90.0 | 2,326,547 | 25,859 | 1,426.0 | 85.5 | 2,332,495 | 26,162
Z300300 | 300 | 3.00 | 12.27 | 350 | 1,562.9 | 20,864,717 | 138,406 | 1,552.3 | 20,778,251 | 137,273 | 1,562.9 | 89.3 | 2,583,407 | 28,389 | 1,562.9 | 84.8 | 2,583,407 | 28,389 | 390 | 1,540.3 | 20,625,866 | 138,157 | 1,532.4 | 20,616,263 | 135,166 | 1,562.9 | 89.3 | 2,583,407 | 28,389 | 1,562.9 | 84.8 | 2,583,407 | 28,389 | 420 | 1,520.2 | 20,398,709 | 136,848 | 1,519.3 | 20,508,770 | 133,778 | 1,562.9 | 89.3 | 2,583,407 | 28,389 | 1,562.9 | 84.8 | 2,583,407 | 28,389 | 450 | 1,501.6 | 20,185,056 | 134,266 | 1,504.9 | 20,364,555 | 132,038 | 1,562.9 | 89.3 | 2,583,407 | 28,389 | 1,562.9 | 84.8 | 2,583,407 | 28,389 | 550 | 1,448.8 | 19,553,921 | 126,889 | 1,454.5 | 19,751,220 | 125,130 | 1,559.8 | 89.4 | 2,559,027 | 28,389 | 1,559.8 | 84.9 | 2,561,423 | 28,389
Z300350 | 300 | 3.50 | 14.29 | 350 | 1,820.0 | 24,192,436 | 160,742 | 1,820.0 | 24,192,436 | 160,742 | 1,820.0 | 88.8 | 2,963,994 | 32,751 | 1,820.0 | 84.2 | 2,963,994 | 32,751 | 390 | 1,820.0 | 24,192,436 | 160,742 | 1,820.0 | 24,192,436 | 160,742 | 1,820.0 | 88.8 | 2,963,994 | 32,751 | 1,820.0 | 84.2 | 2,963,994 | 32,751 | 420 | 1,820.0 | 24,192,436 | 160,742 | 1,820.0 | 24,192,436 | 160,742 | 1,820.0 | 88.8 | 2,963,994 | 32,751 | 1,820.0 | 84.2 | 2,963,994 | 32,751 | 450 | 1,820.0 | 24,192,436 | 160,742 | 1,820.0 | 24,192,436 | 160,742 | 1,820.0 | 88.8 | 2,963,994 | 32,751 | 1,820.0 | 84.2 | 2,963,994 | 32,751 | 550 | 1,785.5 | 23,830,079 | 160,367 | 1,778.5 | 23,855,153 | 156,344 | 1,820.0 | 88.8 | 2,963,994 | 32,751 | 1,820.0 | 84.2 | 2,963,994 | 32,751
Z300400 | 300 | 4.00 | 16.29 | 350 | 2,075.0 | 27,464,290 | 182,779 | 2,075.0 | 27,464,290 | 182,779 | 2,075.0 | 88.3 | 3,329,307 | 36,992 | 2,075.0 | 83.7 | 3,329,307 | 36,992 | 390 | 2,075.0 | 27,464,290 | 182,779 | 2,075.0 | 27,464,290 | 182,779 | 2,075.0 | 88.3 | 3,329,307 | 36,992 | 2,075.0 | 83.7 | 3,329,307 | 36,992 | 420 | 2,075.0 | 27,464,290 | 182,779 | 2,075.0 | 27,464,290 | 182,779 | 2,075.0 | 88.3 | 3,329,307 | 36,992 | 2,075.0 | 83.7 | 3,329,307 | 36,992 | 450 | 2,075.0 | 27,464,290 | 182,779 | 2,075.0 | 27,464,290 | 182,779 | 2,075.0 | 88.3 | 3,329,307 | 36,992 | 2,075.0 | 83.7 | 3,329,307 | 36,992 | 550 | 2,075.0 | 27,464,290 | 182,779 | 2,075.0 | 27,464,290 | 182,779 | 2,075.0 | 88.3 | 3,329,307 | 36,992 | 2,075.0 | 83.7 | 3,329,307 | 36,992
Z350140 | 350 | 1.40 | 6.24 | 350 | 573.1 | 9,916,698 | 46,205 | 579.0 | 10,033,044 | 46,016 | 754.7 | 94.5 | 1,054,681 | 11,155 | 640.3 | 90.0 | 1,091,047 | 12,129 | 390 | 562.2 | 9,628,343 | 44,274 | 568.3 | 9,740,569 | 44,106 | 749.2 | 95.0 | 1,031,536 | 10,858 | 616.4 | 90.6 | 1,069,281 | 11,797 | 420 | 555.0 | 9,432,274 | 42,989 | 561.2 | 9,542,285 | 42,837 | 745.5 | 95.3 | 1,016,049 | 10,661 | 600.7 | 91.1 | 1,054,535 | 11,573 | 450 | 548.5 | 9,250,916 | 41,820 | 554.8 | 9,358,797 | 41,681 | 742.1 | 95.6 | 1,001,896 | 10,481 | 586.4 | 91.6 | 1,040,918 | 11,366 | 550 | 530.4 | 8,730,915 | 38,568 | 537.0 | 8,832,324 | 38,464 | 732.7 | 96.4 | 962,177 | 9,984 | 547.2 | 93.0 | 1,001,881 | 10,776
Z350150 | 350 | 1.50 | 6.69 | 350 | 630.9 | 11,042,849 | 52,396 | 637.1 | 11,172,556 | 52,154 | 817.9 | 93.8 | 1,162,252 | 12,389 | 722.2 | 89.0 | 1,198,655 | 13,471 | 390 | 618.7 | 10,730,188 | 50,228 | 625.0 | 10,855,415 | 50,012 | 811.7 | 94.3 | 1,136,588 | 12,055 | 695.4 | 89.6 | 1,174,953 | 13,109 | 420 | 610.5 | 10,517,781 | 48,787 | 617.0 | 10,640,238 | 48,588 | 807.6 | 94.6 | 1,119,405 | 11,833 | 677.6 | 90.1 | 1,158,907 | 12,865 | 450 | 603.2 | 10,321,025 | 47,475 | 609.7 | 10,441,360 | 47,294 | 803.8 | 94.9 | 1,103,693 | 11,631 | 661.4 | 90.5 | 1,144,097 | 12,639 | 550 | 582.7 | 9,755,353 | 43,819 | 589.6 | 9,869,093 | 43,682 | 793.3 | 95.7 | 1,059,548 | 11,071 | 616.7 | 91.9 | 1,101,683 | 11,994
Z350160 | 350 | 1.60 | 7.15 | 350 | 690.6 | 12,196,550 | 58,885 | 696.8 | 12,338,055 | 58,572 | 881.9 | 93.1 | 1,272,414 | 13,666 | 807.9 | 88.1 | 1,308,166 | 14,748 | 390 | 676.9 | 11,859,523 | 56,470 | 683.3 | 11,998,823 | 56,203 | 875.0 | 93.6 | 1,244,248 | 13,295 | 778.2 | 88.7 | 1,282,486 | 14,456 | 420 | 667.8 | 11,631,097 | 54,868 | 674.4 | 11,766,692 | 54,618 | 870.4 | 93.9 | 1,225,346 | 13,047 | 758.3 | 89.2 | 1,265,108 | 14,190 | 450 | 659.5 | 11,419,385 | 53,410 | 666.3 | 11,552,096 | 53,178 | 866.2 | 94.2 | 1,208,047 | 12,822 | 740.2 | 89.6 | 1,249,078 | 13,945 | 550 | 636.6 | 10,809,104 | 49,339 | 643.7 | 10,935,252 | 49,162 | 854.5 | 95.1 | 1,159,389 | 12,197 | 690.0 | 90.8 | 1,203,215 | 13,245
Z350180 | 350 | 1.80 | 8.05 | 350 | 814.8 | 14,571,034 | 72,675 | 821.0 | 14,734,570 | 72,179 | 1,011.9 | 91.8 | 1,499,939 | 16,345 | 982.2 | 86.9 | 1,515,269 | 16,935 | 390 | 798.2 | 14,192,189 | 69,781 | 804.7 | 14,354,406 | 69,355 | 1,003.7 | 92.3 | 1,466,613 | 15,895 | 953.5 | 87.2 | 1,502,557 | 16,835 | 420 | 787.1 | 13,932,208 | 67,843 | 793.9 | 14,093,210 | 67,459 | 998.3 | 92.6 | 1,444,231 | 15,595 | 929.9 | 87.5 | 1,482,538 | 16,684 | 450 | 777.0 | 13,690,010 | 66,070 | 784.0 | 13,849,685 | 65,724 | 993.3 | 92.9 | 1,423,723 | 15,322 | 908.2 | 87.9 | 1,463,995 | 16,546 | 550 | 748.9 | 12,993,947 | 61,140 | 756.4 | 13,144,730 | 60,861 | 979.1 | 93.8 | 1,365,883 | 14,561 | 846.9 | 89.1 | 1,411,018 | 15,840
Z350200 | 350 | 2.00 | 8.95 | 350 | 945.3 | 17,024,239 | 87,490 | 951.1 | 17,200,517 | 86,709 | 1,131.1 | 91.2 | 1,696,462 | 18,610 | 1,131.1 | 86.3 | 1,704,599 | 19,010 | 390 | 925.5 | 16,602,609 | 84,081 | 932.0 | 16,784,120 | 83,433 | 1,129.2 | 91.3 | 1,680,465 | 18,403 | 1,124.6 | 86.5 | 1,690,220 | 18,883 | 420 | 912.4 | 16,314,465 | 81,805 | 919.1 | 16,496,840 | 81,226 | 1,127.9 | 91.4 | 1,669,683 | 18,264 | 1,103.0 | 86.6 | 1,680,402 | 18,804 | 450 | 900.4 | 16,046,445 | 79,727 | 907.4 | 16,228,169 | 79,201 | 1,122.7 | 91.7 | 1,647,699 | 17,967 | 1,082.7 | 86.8 | 1,671,360 | 18,733 | 550 | 866.9 | 15,266,420 | 73,888 | 874.6 | 15,442,341 | 73,480 | 1,106.2 | 92.6 | 1,580,488 | 17,063 | 1,016.3 | 87.6 | 1,624,506 | 18,377
Z350225 | 350 | 2.25 | 10.08 | 350 | 1,116.3 | 20,187,500 | 107,369 | 1,121.3 | 20,379,051 | 106,156 | 1,278.4 | 90.5 | 1,937,445 | 21,398 | 1,278.4 | 85.7 | 1,942,212 | 21,619 | 390 | 1,092.7 | 19,721,969 | 103,342 | 1,098.5 | 19,915,543 | 102,274 | 1,276.1 | 90.7 | 1,918,991 | 21,157 | 1,276.1 | 85.9 | 1,925,666 | 21,488 | 420 | 1,076.9 | 19,400,732 | 100,631 | 1,083.1 | 19,594,849 | 99,653 | 1,274.6 | 90.8 | 1,906,476 | 20,994 | 1,274.6 | 86.0 | 1,914,446 | 21,387 | 450 | 1,062.4 | 19,100,311 | 98,145 | 1,069.1 | 19,294,364 | 97,243 | 1,273.2 | 90.9 | 1,894,936 | 20,844 | 1,273.2 | 86.1 | 1,904,098 | 21,294 | 550 | 1,021.9 | 18,222,099 | 91,136 | 1,029.5 | 18,414,762 | 90,429 | 1,268.1 | 91.2 | 1,858,673 | 20,371 | 1,233.2 | 86.4 | 1,874,391 | 21,043
Z350250 | 350 | 2.50 | 11.20 | 350 | 1,291.7 | 23,330,820 | 127,714 | 1,295.3 | 23,524,366 | 125,924 | 1,425.8 | 90.0 | 2,179,166 | 23,909 | 1,425.8 | 85.2 | 2,180,045 | 23,909 | 390 | 1,267.6 | 22,912,772 | 123,830 | 1,272.2 | 23,119,313 | 122,277 | 1,423.2 | 90.1 | 2,158,581 | 23,909 | 1,423.2 | 85.3 | 2,161,596 | 23,909 | 420 | 1,249.1 | 22,564,510 | 120,706 | 1,254.4 | 22,775,233 | 119,290 | 1,421.5 | 90.2 | 2,144,519 | 23,767 | 1,421.5 | 85.4 | 2,148,994 | 23,909 | 450 | 1,232.2 | 22,237,578 | 117,831 | 1,238.1 | 22,450,287 | 116,525 | 1,419.9 | 90.3 | 2,131,484 | 23,596 | 1,419.9 | 85.5 | 2,137,311 | 23,885 | 550 | 1,184.6 | 21,275,414 | 109,676 | 1,191.8 | 21,489,973 | 108,643 | 1,415.3 | 90.6 | 2,094,074 | 23,107 | 1,415.3 | 85.8 | 2,103,785 | 23,583
Z350275 | 350 | 2.75 | 12.32 | 350 | 1,469.9 | 26,421,121 | 148,142 | 1,468.5 | 26,524,071 | 144,938 | 1,569.1 | 89.6 | 2,387,748 | 26,167 | 1,569.1 | 84.9 | 2,387,748 | 26,167 | 390 | 1,442.5 | 25,977,941 | 143,808 | 1,445.4 | 26,176,583 | 141,595 | 1,569.1 | 89.6 | 2,387,748 | 26,167 | 1,569.1 | 84.9 | 2,387,748 | 26,167 | 420 | 1,424.0 | 25,670,646 | 140,869 | 1,427.8 | 25,878,614 | 138,841 | 1,568.5 | 89.7 | 2,382,655 | 26,167 | 1,568.5 | 84.9 | 2,383,186 | 26,167 | 450 | 1,407.0 | 25,381,607 | 138,155 | 1,411.5 | 25,597,792 | 136,290 | 1,566.7 | 89.8 | 2,368,337 | 26,167 | 1,566.7 | 85.0 | 2,370,359 | 26,167 | 550 | 1,354.2 | 24,397,437 | 129,324 | 1,360.6 | 24,629,626 | 127,879 | 1,561.5 | 90.1 | 2,326,832 | 25,830 | 1,561.5 | 85.3 | 2,333,178 | 26,145
Z350300 | 350 | 3.00 | 13.43 | 350 | 1,649.9 | 29,449,027 | 168,458 | 1,634.8 | 29,242,608 | 161,836 | 1,710.9 | 89.4 | 2,583,929 | 28,395 | 1,710.9 | 84.6 | 2,583,929 | 28,395 | 390 | 1,622.6 | 29,066,565 | 164,472 | 1,614.0 | 29,008,632 | 159,356 | 1,710.9 | 89.4 | 2,583,929 | 28,395 | 1,710.9 | 84.6 | 2,583,929 | 28,395 | 420 | 1,601.9 | 28,741,054 | 161,216 | 1,600.3 | 28,852,651 | 157,720 | 1,710.9 | 89.4 | 2,583,929 | 28,395 | 1,710.9 | 84.6 | 2,583,929 | 28,395 | 450 | 1,582.7 | 28,434,378 | 158,202 | 1,585.4 | 28,644,568 | 155,674 | 1,710.9 | 89.4 | 2,583,929 | 28,395 | 1,710.9 | 84.6 | 2,583,929 | 28,395 | 550 | 1,528.4 | 27,526,364 | 149,571 | 1,533.5 | 27,762,999 | 147,575 | 1,707.8 | 89.6 | 2,559,470 | 28,395 | 1,707.8 | 84.7 | 2,562,027 | 28,395
Z350350 | 350 | 3.50 | 15.64 | 350 | 1,993.0 | 34,913,850 | 198,762 | 1,980.3 | 34,773,500 | 197,211 | 1,993.0 | 88.9 | 2,964,647 | 32,759 | 1,993.0 | 84.1 | 2,964,647 | 32,759 | 390 | 1,971.0 | 34,683,195 | 198,734 | 1,953.2 | 34,472,615 | 193,908 | 1,993.0 | 88.9 | 2,964,647 | 32,759 | 1,993.0 | 84.1 | 2,964,647 | 32,759 | 420 | 1,953.0 | 34,494,152 | 198,721 | 1,935.2 | 34,272,673 | 191,734 | 1,993.0 | 88.9 | 2,964,647 | 32,759 | 1,993.0 | 84.1 | 2,964,647 | 32,759 | 450 | 1,936.6 | 34,322,403 | 197,506 | 1,918.9 | 34,090,728 | 189,770 | 1,993.0 | 88.9 | 2,964,647 | 32,759 | 1,993.0 | 84.1 | 2,964,647 | 32,759 | 550 | 1,881.5 | 33,599,201 | 189,830 | 1,873.6 | 33,582,819 | 184,370 | 1,993.0 | 88.9 | 2,964,647 | 32,759 | 1,993.0 | 84.1 | 2,964,647 | 32,759
Z350400 | 350 | 4.00 | 17.84 | 350 | 2,273.0 | 39,662,892 | 226,114 | 2,273.0 | 39,662,892 | 226,114 | 2,273.0 | 88.4 | 3,330,113 | 37,001 | 2,273.0 | 83.6 | 3,330,113 | 37,001 | 390 | 2,273.0 | 39,662,892 | 226,114 | 2,273.0 | 39,662,892 | 226,114 | 2,273.0 | 88.4 | 3,330,113 | 37,001 | 2,273.0 | 83.6 | 3,330,113 | 37,001 | 420 | 2,273.0 | 39,662,892 | 226,114 | 2,273.0 | 39,662,892 | 226,114 | 2,273.0 | 88.4 | 3,330,113 | 37,001 | 2,273.0 | 83.6 | 3,330,113 | 37,001 | 450 | 2,273.0 | 39,662,892 | 226,114 | 2,264.9 | 39,572,273 | 225,110 | 2,273.0 | 88.4 | 3,330,113 | 37,001 | 2,273.0 | 83.6 | 3,330,113 | 37,001 | 550 | 2,228.2 | 39,194,139 | 226,065 | 2,207.9 | 38,941,381 | 218,197 | 2,273.0 | 88.4 | 3,330,113 | 37,001 | 2,273.0 | 83.6 | 3,330,113 | 37,001
Z400150 | 400 | 1.50 | 7.27 | 350 | 667.4 | 14,761,146 | 60,446 | 673.3 | 14,916,943 | 60,169 | 890.9 | 93.7 | 1,162,380 | 12,405 | 750.1 | 88.8 | 1,199,552 | 13,508 | 390 | 655.0 | 14,337,285 | 57,960 | 661.1 | 14,486,558 | 57,705 | 884.7 | 94.1 | 1,136,829 | 12,076 | 720.9 | 89.4 | 1,175,951 | 13,148 | 420 | 646.8 | 14,048,700 | 56,303 | 653.0 | 14,196,268 | 56,075 | 880.6 | 94.4 | 1,119,738 | 11,858 | 701.6 | 89.9 | 1,159,976 | 12,905 | 450 | 639.3 | 13,781,661 | 54,794 | 645.7 | 13,926,908 | 54,587 | 876.8 | 94.7 | 1,104,120 | 11,660 | 684.2 | 90.3 | 1,145,235 | 12,681 | 550 | 618.6 | 13,015,457 | 50,593 | 625.3 | 13,153,352 | 50,436 | 866.3 | 95.4 | 1,060,296 | 11,110 | 636.2 | 91.6 | 1,103,032 | 12,039
Z400160 | 400 | 1.60 | 7.76 | 350 | 729.8 | 16,315,731 | 67,926 | 735.7 | 16,485,028 | 67,568 | 959.9 | 93.0 | 1,272,444 | 13,675 | 841.3 | 87.9 | 1,308,999 | 14,732 | 390 | 715.9 | 15,857,720 | 65,155 | 722.1 | 16,023,617 | 64,842 | 953.0 | 93.5 | 1,244,361 | 13,310 | 808.6 | 88.5 | 1,283,416 | 14,494 | 420 | 706.7 | 15,547,028 | 63,314 | 713.1 | 15,708,328 | 63,020 | 948.4 | 93.8 | 1,225,533 | 13,067 | 786.9 | 89.0 | 1,266,110 | 14,231 | 450 | 698.3 | 15,259,077 | 61,636 | 704.9 | 15,418,745 | 61,370 | 944.2 | 94.1 | 1,208,315 | 12,846 | 767.3 | 89.4 | 1,250,149 | 13,987 | 550 | 675.1 | 14,430,721 | 56,956 | 682.0 | 14,583,220 | 56,753 | 932.5 | 94.8 | 1,159,948 | 12,232 | 713.1 | 90.6 | 1,204,499 | 13,291
Z400180 | 400 | 1.80 | 8.74 | 350 | 859.5 | 19,520,609 | 83,825 | 865.5 | 19,714,602 | 83,259 | 1,099.8 | 91.8 | 1,499,891 | 16,338 | 1,029.1 | 86.8 | 1,515,613 | 16,915 | 390 | 842.7 | 19,002,347 | 80,495 | 849.0 | 19,195,553 | 80,007 | 1,091.7 | 92.3 | 1,466,581 | 15,895 | 995.9 | 87.0 | 1,502,921 | 16,816 | 420 | 831.4 | 18,647,165 | 78,264 | 838.0 | 18,839,414 | 77,825 | 1,086.3 | 92.6 | 1,444,229 | 15,600 | 969.7 | 87.4 | 1,483,412 | 16,667 | 450 | 821.2 | 18,318,078 | 76,232 | 827.9 | 18,507,737 | 75,828 | 1,081.3 | 92.9 | 1,423,764 | 15,332 | 945.6 | 87.8 | 1,464,935 | 16,528 | 550 | 792.7 | 17,370,092 | 70,561 | 800.0 | 17,551,308 | 70,242 | 1,067.1 | 93.7 | 1,366,125 | 14,584 | 878.5 | 88.9 | 1,412,168 | 15,886
Z400200 | 400 | 2.00 | 9.72 | 350 | 995.7 | 22,842,276 | 100,933 | 1,001.3 | 23,045,437 | 100,027 | 1,229.1 | 91.2 | 1,696,557 | 18,598 | 1,219.8 | 86.2 | 1,705,075 | 18,980 | 390 | 975.7 | 22,265,280 | 97,015 | 981.8 | 22,473,699 | 96,245 | 1,227.2 | 91.4 | 1,680,539 | 18,393 | 1,182.7 | 86.4 | 1,690,581 | 18,861 | 420 | 962.3 | 21,869,439 | 94,390 | 968.8 | 22,080,715 | 93,704 | 1,225.9 | 91.5 | 1,669,745 | 18,256 | 1,157.1 | 86.5 | 1,680,778 | 18,783 | 450 | 950.1 | 21,500,898 | 91,990 | 956.9 | 21,713,558 | 91,372 | 1,220.7 | 91.7 | 1,647,653 | 17,961 | 1,133.3 | 86.7 | 1,671,750 | 18,711 | 550 | 916.1 | 20,433,734 | 85,263 | 923.6 | 20,641,804 | 84,785 | 1,204.2 | 92.6 | 1,580,523 | 17,073 | 1,058.7 | 87.4 | 1,625,527 | 18,357
Z400225 | 400 | 2.25 | 10.95 | 350 | 1,174.1 | 27,122,117 | 123,825 | 1,178.7 | 27,343,152 | 122,455 | 1,388.9 | 90.6 | 1,937,638 | 21,378 | 1,388.9 | 85.6 | 1,942,657 | 21,603 | 390 | 1,150.0 | 26,483,630 | 119,201 | 1,155.5 | 26,708,668 | 117,995 | 1,386.6 | 90.8 | 1,919,147 | 21,139 | 1,386.6 | 85.7 | 1,926,174 | 21,453 | 420 | 1,134.0 | 26,043,315 | 116,088 | 1,139.9 | 26,269,972 | 114,982 | 1,385.1 | 90.9 | 1,906,611 | 20,978 | 1,385.1 | 85.8 | 1,914,999 | 21,351 | 450 | 1,119.3 | 25,631,754 | 113,232 | 1,125.6 | 25,859,178 | 112,212 | 1,383.7 | 91.0 | 1,895,052 | 20,830 | 1,370.5 | 85.9 | 1,904,629 | 21,261 | 550 | 1,078.1 | 24,430,162 | 105,177 | 1,085.4 | 24,656,120 | 104,366 | 1,378.6 | 91.3 | 1,858,630 | 20,361 | 1,292.6 | 86.3 | 1,874,821 | 21,019
Z400250 | 400 | 2.50 | 12.17 | 350 | 1,357.0 | 31,379,460 | 147,249 | 1,360.2 | 31,595,901 | 145,226 | 1,548.8 | 90.1 | 2,179,496 | 23,912 | 1,548.8 | 85.0 | 2,180,422 | 23,912 | 390 | 1,332.4 | 30,804,548 | 142,791 | 1,336.6 | 31,038,695 | 141,030 | 1,546.2 | 90.2 | 2,158,858 | 23,912 | 1,546.2 | 85.2 | 2,162,033 | 23,912 | 420 | 1,313.6 | 30,326,445 | 139,206 | 1,318.5 | 30,567,842 | 137,603 | 1,544.5 | 90.3 | 2,144,763 | 23,743 | 1,544.5 | 85.3 | 2,149,474 | 23,912 | 450 | 1,296.4 | 29,877,756 | 135,905 | 1,301.9 | 30,123,626 | 134,431 | 1,542.9 | 90.4 | 2,131,699 | 23,574 | 1,542.9 | 85.4 | 2,137,834 | 23,848 | 550 | 1,247.9 | 28,558,371 | 126,539 | 1,254.8 | 28,809,432 | 125,371 | 1,538.3 | 90.7 | 2,094,223 | 23,091 | 1,530.8 | 85.6 | 2,104,404 | 23,545
Z400275 | 400 | 2.75 | 13.38 | 350 | 1,543.0 | 35,566,970 | 170,760 | 1,541.1 | 35,657,113 | 167,156 | 1,704.6 | 89.8 | 2,388,151 | 26,172 | 1,704.6 | 84.7 | 2,388,151 | 26,172 | 390 | 1,514.9 | 34,956,680 | 165,787 | 1,517.4 | 35,177,182 | 163,303 | 1,704.6 | 89.8 | 2,388,151 | 26,172 | 1,704.6 | 84.7 | 2,388,151 | 26,172 | 420 | 1,496.0 | 34,533,337 | 162,413 | 1,499.3 | 34,767,113 | 160,135 | 1,704.0 | 89.8 | 2,383,043 | 26,172 | 1,704.0 | 84.8 | 2,383,602 | 26,172 | 450 | 1,478.6 | 34,135,971 | 159,300 | 1,482.7 | 34,380,653 | 157,200 | 1,702.2 | 89.9 | 2,368,687 | 26,172 | 1,702.2 | 84.8 | 2,370,816 | 26,172 | 550 | 1,424.8 | 32,785,575 | 149,172 | 1,430.8 | 33,051,306 | 147,527 | 1,697.0 | 90.2 | 2,327,085 | 25,806 | 1,697.0 | 85.1 | 2,333,765 | 26,105
Z400300 | 400 | 3.00 | 14.59 | 350 | 1,731.0 | 39,673,515 | 194,154 | 1,715.2 | 39,339,765 | 186,684 | 1,858.9 | 89.5 | 2,584,385 | 28,400 | 1,858.9 | 84.5 | 2,584,385 | 28,400 | 390 | 1,702.9 | 39,146,105 | 189,580 | 1,693.7 | 39,013,436 | 183,810 | 1,858.9 | 89.5 | 2,584,385 | 28,400 | 1,858.9 | 84.5 | 2,584,385 | 28,400 | 420 | 1,681.6 | 38,698,023 | 185,847 | 1,679.5 | 38,795,340 | 181,913 | 1,858.9 | 89.5 | 2,584,385 | 28,400 | 1,858.9 | 84.5 | 2,584,385 | 28,400 | 450 | 1,662.0 | 38,275,628 | 182,389 | 1,664.2 | 38,506,986 | 179,552 | 1,858.9 | 89.5 | 2,584,385 | 28,400 | 1,858.9 | 84.5 | 2,584,385 | 28,400 | 550 | 1,606.5 | 37,024,319 | 172,476 | 1,611.2 | 37,293,458 | 170,234 | 1,855.8 | 89.7 | 2,559,860 | 28,400 | 1,855.8 | 84.6 | 2,562,552 | 28,400
Z400350 | 400 | 3.50 | 17.00 | 350 | 2,095.8 | 47,157,956 | 236,285 | 2,077.1 | 46,833,689 | 227,540 | 2,166.0 | 89.0 | 2,965,224 | 32,765 | 2,166.0 | 84.0 | 2,965,224 | 32,765 | 390 | 2,067.5 | 46,765,692 | 232,466 | 2,048.9 | 46,418,815 | 223,735 | 2,166.0 | 89.0 | 2,965,224 | 32,765 | 2,166.0 | 84.0 | 2,965,224 | 32,765 | 420 | 2,048.8 | 46,504,386 | 229,949 | 2,030.2 | 46,142,009 | 221,225 | 2,166.0 | 89.0 | 2,965,224 | 32,765 | 2,166.0 | 84.0 | 2,965,224 | 32,765 | 450 | 2,031.9 | 46,266,192 | 227,675 | 2,013.3 | 45,889,401 | 218,955 | 2,166.0 | 89.0 | 2,965,224 | 32,765 | 2,166.0 | 84.0 | 2,965,224 | 32,765 | 550 | 1,975.1 | 45,266,566 | 218,857 | 1,966.5 | 45,181,044 | 212,701 | 2,166.0 | 89.0 | 2,965,224 | 32,765 | 2,166.0 | 84.0 | 2,965,224 | 32,765
Z400400 | 400 | 4.00 | 19.40 | 350 | 2,471.0 | 54,702,705 | 272,779 | 2,456.4 | 54,490,180 | 270,751 | 2,471.0 | 88.5 | 3,330,832 | 37,009 | 2,471.0 | 83.5 | 3,330,832 | 37,009 | 390 | 2,442.3 | 54,307,951 | 272,674 | 2,420.9 | 53,976,003 | 265,883 | 2,471.0 | 88.5 | 3,330,832 | 37,009 | 2,471.0 | 83.5 | 3,330,832 | 37,009 | 420 | 2,418.7 | 53,983,407 | 272,601 | 2,397.3 | 53,633,918 | 262,677 | 2,471.0 | 88.5 | 3,330,832 | 37,009 | 2,471.0 | 83.5 | 3,330,832 | 37,009 | 450 | 2,397.3 | 53,688,245 | 269,775 | 2,375.9 | 53,322,334 | 259,779 | 2,471.0 | 88.5 | 3,330,832 | 37,009 | 2,471.0 | 83.5 | 3,330,832 | 37,009 | 550 | 2,338.0 | 52,864,940 | 261,778 | 2,316.7 | 52,451,025 | 251,809 | 2,471.0 | 88.5 | 3,330,832 | 37,009 | 2,471.0 | 83.5 | 3,330,832 | 37,009
Z450160 | 450 | 1.60 | 8.37 | 350 | 768.9 | 21,091,575 | 77,056 | 774.6 | 21,288,028 | 76,651 | 1,037.9 | 93.0 | 1,272,472 | 13,682 | 872.0 | 87.8 | 1,309,708 | 14,718 | 390 | 754.8 | 20,491,699 | 73,930 | 760.9 | 20,683,147 | 73,569 | 1,031.0 | 93.4 | 1,244,459 | 13,322 | 836.7 | 88.4 | 1,284,211 | 14,527 | 420 | 745.5 | 20,084,092 | 71,848 | 751.8 | 20,272,752 | 71,518 | 1,026.4 | 93.7 | 1,225,694 | 13,083 | 813.3 | 88.8 | 1,266,968 | 14,265 | 450 | 737.1 | 19,706,690 | 69,951 | 743.4 | 19,893,201 | 69,651 | 1,022.3 | 93.9 | 1,208,544 | 12,866 | 792.3 | 89.2 | 1,251,068 | 14,023 | 550 | 713.7 | 18,623,015 | 64,661 | 720.4 | 18,802,104 | 64,432 | 1,010.6 | 94.6 | 1,160,423 | 12,261 | 734.5 | 90.4 | 1,205,610 | 13,331
Z450180 | 450 | 1.80 | 9.43 | 350 | 904.1 | 25,266,461 | 95,078 | 909.8 | 25,489,309 | 94,440 | 1,187.8 | 91.8 | 1,499,854 | 16,332 | 1,071.8 | 86.7 | 1,515,901 | 16,899 | 390 | 887.0 | 24,583,391 | 91,310 | 893.1 | 24,806,401 | 90,760 | 1,179.7 | 92.3 | 1,466,556 | 15,896 | 1,034.7 | 86.9 | 1,503,229 | 16,799 | 420 | 875.6 | 24,115,878 | 88,786 | 882.0 | 24,338,451 | 88,290 | 1,174.2 | 92.5 | 1,444,231 | 15,605 | 1,006.2 | 87.3 | 1,484,155 | 16,652 | 450 | 865.3 | 23,685,041 | 86,496 | 871.8 | 23,903,091 | 86,031 | 1,169.2 | 92.8 | 1,423,803 | 15,340 | 980.0 | 87.6 | 1,465,735 | 16,512 | 550 | 836.5 | 22,440,459 | 80,083 | 843.6 | 22,651,872 | 79,723 | 1,155.1 | 93.6 | 1,366,333 | 14,604 | 907.7 | 88.7 | 1,413,154 | 15,925
Z450200 | 450 | 2.00 | 10.49 | 350 | 1,045.8 | 29,605,144 | 114,492 | 1,051.1 | 29,835,108 | 113,479 | 1,327.1 | 91.3 | 1,696,643 | 18,587 | 1,278.4 | 86.1 | 1,705,356 | 18,962 | 390 | 1,025.5 | 28,843,856 | 110,065 | 1,031.4 | 29,075,438 | 109,172 | 1,325.2 | 91.4 | 1,680,606 | 18,384 | 1,235.4 | 86.3 | 1,690,881 | 18,844 | 420 | 1,012.0 | 28,322,108 | 107,097 | 1,018.2 | 28,557,429 | 106,295 | 1,323.9 | 91.5 | 1,669,803 | 18,248 | 1,206.2 | 86.4 | 1,681,092 | 18,765 | 450 | 999.7 | 27,836,739 | 104,383 | 1,006.1 | 28,073,939 | 103,655 | 1,318.7 | 91.8 | 1,647,618 | 17,957 | 1,179.5 | 86.6 | 1,672,078 | 18,693 | 550 | 965.3 | 26,426,754 | 96,751 | 972.5 | 26,668,164 | 96,214 | 1,302.2 | 92.5 | 1,580,557 | 17,081 | 1,097.5 | 87.3 | 1,626,396 | 18,340
Z450225 | 450 | 2.25 | 11.81 | 350 | 1,231.2 | 35,194,724 | 140,425 | 1,235.6 | 35,440,050 | 138,895 | 1,499.4 | 90.7 | 1,937,809 | 21,360 | 1,499.4 | 85.4 | 1,943,043 | 21,575 | 390 | 1,206.9 | 34,350,015 | 135,198 | 1,212.1 | 34,602,127 | 133,850 | 1,497.1 | 90.9 | 1,919,287 | 21,124 | 1,497.1 | 85.6 | 1,926,614 | 21,423 | 420 | 1,190.6 | 33,767,981 | 131,679 | 1,196.2 | 34,023,297 | 130,443 | 1,495.6 | 90.9 | 1,906,732 | 20,965 | 1,467.0 | 85.7 | 1,915,360 | 21,328 | 450 | 1,175.8 | 33,224,348 | 128,451 | 1,181.8 | 33,481,687 | 127,310 | 1,494.2 | 91.0 | 1,895,158 | 20,818 | 1,436.1 | 85.8 | 1,904,949 | 21,241 | 550 | 1,134.1 | 31,637,395 | 119,335 | 1,141.1 | 31,897,889 | 118,438 | 1,489.0 | 91.3 | 1,858,600 | 20,352 | 1,346.8 | 86.2 | 1,875,182 | 20,999
Z450250 | 450 | 2.50 | 13.13 | 350 | 1,421.5 | 40,760,604 | 166,955 | 1,424.3 | 40,992,636 | 164,700 | 1,671.8 | 90.2 | 2,179,786 | 23,916 | 1,671.8 | 84.9 | 2,180,752 | 23,916 | 390 | 1,396.5 | 39,998,332 | 161,920 | 1,400.4 | 40,252,831 | 159,946 | 1,669.2 | 90.3 | 2,159,103 | 23,903 | 1,669.2 | 85.0 | 2,162,414 | 23,916 | 420 | 1,377.4 | 39,364,964 | 157,869 | 1,382.0 | 39,629,544 | 156,068 | 1,667.5 | 90.4 | 2,144,980 | 23,722 | 1,667.5 | 85.1 | 2,149,892 | 23,916 | 450 | 1,359.9 | 38,770,902 | 154,138 | 1,365.1 | 39,043,268 | 152,486 | 1,665.9 | 90.5 | 2,131,893 | 23,555 | 1,665.9 | 85.2 | 2,138,289 | 23,817 | 550 | 1,310.8 | 37,026,206 | 143,550 | 1,317.4 | 37,309,742 | 142,244 | 1,661.3 | 90.8 | 2,094,358 | 23,077 | 1,605.1 | 85.5 | 2,104,761 | 23,523
Z450275 | 450 | 2.75 | 14.44 | 350 | 1,614.9 | 46,241,790 | 193,596 | 1,612.5 | 46,302,396 | 189,583 | 1,840.1 | 89.9 | 2,388,507 | 26,175 | 1,840.1 | 84.6 | 2,388,507 | 26,175 | 390 | 1,586.3 | 45,429,629 | 187,971 | 1,588.4 | 45,661,890 | 185,210 | 1,840.1 | 89.9 | 2,388,507 | 26,175 | 1,840.1 | 84.6 | 2,388,507 | 26,175 | 420 | 1,567.0 | 44,866,405 | 184,154 | 1,570.0 | 45,116,915 | 181,621 | 1,839.5 | 89.9 | 2,383,387 | 26,175 | 1,839.5 | 84.6 | 2,383,969 | 26,175 | 450 | 1,549.4 | 44,337,913 | 180,631 | 1,553.1 | 44,603,548 | 178,295 | 1,837.7 | 90.0 | 2,368,997 | 26,175 | 1,837.7 | 84.7 | 2,371,217 | 26,175 | 550 | 1,494.8 | 42,549,974 | 169,192 | 1,500.4 | 42,842,733 | 167,345 | 1,832.5 | 90.3 | 2,327,313 | 25,786 | 1,832.5 | 85.0 | 2,334,277 | 26,071
Z450300 | 450 | 3.00 | 15.75 | 350 | 1,810.5 | 51,621,520 | 220,116 | 1,794.0 | 51,121,162 | 211,786 | 2,006.9 | 89.6 | 2,584,790 | 28,404 | 2,006.9 | 84.4 | 2,584,790 | 28,404 | 390 | 1,781.8 | 50,917,228 | 214,938 | 1,772.1 | 50,680,374 | 208,505 | 2,006.9 | 89.6 | 2,584,790 | 28,404 | 2,006.9 | 84.4 | 2,584,790 | 28,404 | 420 | 1,760.1 | 50,320,729 | 210,717 | 1,757.5 | 50,385,443 | 206,336 | 2,006.9 | 89.6 | 2,584,790 | 28,404 | 2,006.9 | 84.4 | 2,584,790 | 28,404 | 450 | 1,740.2 | 49,758,463 | 206,806 | 1,741.9 | 49,999,294 | 203,651 | 2,006.9 | 89.6 | 2,584,790 | 28,404 | 2,006.9 | 84.4 | 2,584,790 | 28,404 | 550 | 1,683.7 | 48,093,556 | 195,587 | 1,688.0 | 48,386,477 | 193,093 | 2,003.8 | 89.8 | 2,560,208 | 28,404 | 2,003.8 | 84.5 | 2,563,016 | 28,404
Z450350 | 450 | 3.50 | 18.36 | 350 | 2,190.9 | 61,431,190 | 267,952 | 2,171.6 | 60,934,197 | 258,233 | 2,339.0 | 89.1 | 2,965,741 | 32,771 | 2,339.0 | 83.9 | 2,965,741 | 32,771 | 390 | 2,161.8 | 60,904,661 | 263,618 | 2,142.5 | 60,377,240 | 253,901 | 2,339.0 | 89.1 | 2,965,741 | 32,771 | 2,339.0 | 83.9 | 2,965,741 | 32,771 | 420 | 2,142.6 | 60,552,914 | 260,757 | 2,123.3 | 60,004,749 | 251,040 | 2,339.0 | 89.1 | 2,965,741 | 32,771 | 2,339.0 | 83.9 | 2,965,741 | 32,771 | 450 | 2,125.2 | 60,231,656 | 258,170 | 2,105.9 | 59,664,279 | 248,451 | 2,339.0 | 89.1 | 2,965,741 | 32,771 | 2,339.0 | 83.9 | 2,965,741 | 32,771 | 550 | 2,067.2 | 58,893,067 | 248,172 | 2,058.0 | 58,707,334 | 241,307 | 2,339.0 | 89.1 | 2,965,741 | 32,771 | 2,339.0 | 83.9 | 2,965,741 | 32,771
Z450400 | 450 | 4.00 | 20.95 | 350 | 2,589.8 | 71,443,586 | 318,464 | 2,567.5 | 70,962,606 | 307,327 | 2,669.0 | 88.6 | 3,331,482 | 37,016 | 2,669.0 | 83.4 | 3,331,482 | 37,016 | 390 | 2,552.9 | 70,794,326 | 312,928 | 2,530.7 | 70,278,530 | 301,808 | 2,669.0 | 88.6 | 3,331,482 | 37,016 | 2,669.0 | 83.4 | 3,331,482 | 37,016 | 420 | 2,528.5 | 70,361,484 | 309,278 | 2,506.3 | 69,821,773 | 298,166 | 2,669.0 | 88.6 | 3,331,482 | 37,016 | 2,669.0 | 83.4 | 3,331,482 | 37,016 | 450 | 2,506.4 | 69,966,674 | 305,980 | 2,484.2 | 69,404,692 | 294,873 | 2,669.0 | 88.6 | 3,331,482 | 37,016 | 2,669.0 | 83.4 | 3,331,482 | 37,016 | 550 | 2,445.3 | 68,860,231 | 296,898 | 2,423.2 | 68,233,724 | 285,793 | 2,669.0 | 88.6 | 3,331,482 | 37,016 | 2,669.0 | 83.4 | 3,331,482 | 37,016
This data was downloaded from the Orange Book website (http://orangebook.arcelormittal.com/design-data/uk-na/cold-formed-sections/z/effective-section-properties-for-sections-subject-to-bending/) on 06/11/2023 at 13:52
© 2023, SCI and ArcelorMittal Commercial Sections S.A. This data is subject to the same terms as defined by the Orange Book website (http://orangebook.arcelormittal.com/terms-conditions/)