## Z-loadspanresistances-S550GD-Eu
Eurocode 3 - UK National Annex
Z butted system, Load resistances - Double span - Purlin for: S550GD
Section designation | Loading condition | Maximum total uniform design load (kN) for span (m)
| Span (m) | 3.0 | 3.5 | 4.0 | 4.5 | 5.0 | 5.5 | 6.0 | 6.5 | 7.0 | 7.5 | 8.0 | 8.5 | 9.0 | 9.5 | 10.0 | 10.5 | 11.0 | 11.5 | 12.0 | 12.5 | 13.0 | 13.5 | 14.0 | 14.5 | 15.0
Z140100 | Downward | 10.40 | 8.79 | 7.57 | 6.61 | 5.84 | 5.21 | 4.68 | 4.23 | 3.83 | 3.49 | 3.18 | 2.91 | 2.66 | 2.44 | 2.23 | 2.04 | 1.86 | 1.70 | 1.55 | 1.40 | 1.27 | 1.15 | 1.03 | 0.92 | 0.82
| Deflection limit Span/150 | 20.70 | 15.20 | 11.60 | 9.20 | 7.45 | 6.16 | 5.17 | 4.41 | 3.80 | 3.31 | 2.91 | 2.58 | 2.30 | 2.06 | 1.86 | 1.69 | 1.54 | 1.41 | 1.29 | 1.19 | 1.10 | 1.02 | 0.95 | 0.89 | 0.83
| Deflection limit Span/180 | 17.20 | 12.70 | 9.70 | 7.66 | 6.21 | 5.13 | 4.31 | 3.67 | 3.17 | 2.76 | 2.43 | 2.15 | 1.92 | 1.72 | 1.55 | 1.41 | 1.28 | 1.17 | 1.08 | 0.99 | 0.92 | 0.85 | 0.79 | 0.74 | 0.69
| Deflection limit Span/250 | 12.40 | 9.12 | 6.98 | 5.52 | 4.47 | 3.69 | 3.10 | 2.64 | 2.28 | 1.99 | 1.75 | 1.55 | 1.38 | 1.24 | 1.12 | 1.01 | 0.92 | 0.85 | 0.78 | 0.72 | 0.66 | 0.61 | 0.57 | 0.53 | 0.50
| Uplift (0 restraints) | 10.50 | 9.04 | 7.93 | 7.07 | 6.39 | 5.83 | 5.36 | 4.97 | 4.40 | 3.80 | 3.31 | 2.89 | 2.55 | 2.27 | 2.03 | 1.83 | 1.66 | 1.52 | 1.40 | 1.29 | 1.21 | 1.13 | 1.07 | 1.01 | 0.97
| Uplift (1 restraints) | 10.50 | 9.04 | 7.93 | 7.07 | 6.39 | 5.83 | 5.36 | 4.97 | 4.64 | 4.35 | 4.10 | 3.88 | 3.69 | 3.52 | 3.36 | 3.06 | 2.80 | 2.56 | 2.35 | 2.17 | 2.01 | 1.87 | 1.75 | 1.64 | 1.54
| Uplift (2 restraints) | 10.50 | 9.04 | 7.93 | 7.07 | 6.39 | 5.83 | 5.36 | 4.97 | 4.64 | 4.35 | 4.10 | 3.88 | 3.69 | 3.52 | 3.36 | 3.23 | 3.10 | 2.99 | 2.89 | 2.79 | 2.71 | 2.58 | 2.42 | 2.27 | 2.14
Z140120 | Downward | 14.50 | 12.20 | 10.50 | 9.20 | 8.13 | 7.24 | 6.50 | 5.86 | 5.31 | 4.82 | 4.39 | 4.01 | 3.66 | 3.34 | 3.05 | 2.78 | 2.54 | 2.31 | 2.10 | 1.90 | 1.71 | 1.54 | 1.38 | 1.23 | 1.09
| Deflection limit Span/150 | 26.40 | 19.40 | 14.80 | 11.70 | 9.49 | 7.85 | 6.59 | 5.62 | 4.84 | 4.22 | 3.71 | 3.28 | 2.93 | 2.63 | 2.37 | 2.15 | 1.96 | 1.79 | 1.65 | 1.52 | 1.40 | 1.30 | 1.21 | 1.13 | 1.05
| Deflection limit Span/180 | 22.00 | 16.10 | 12.40 | 9.77 | 7.91 | 6.54 | 5.49 | 4.68 | 4.04 | 3.52 | 3.09 | 2.74 | 2.44 | 2.19 | 1.98 | 1.79 | 1.63 | 1.50 | 1.37 | 1.27 | 1.17 | 1.09 | 1.01 | 0.94 | 0.88
| Deflection limit Span/250 | 15.80 | 11.60 | 8.90 | 7.03 | 5.70 | 4.71 | 3.96 | 3.37 | 2.91 | 2.53 | 2.22 | 1.97 | 1.76 | 1.58 | 1.42 | 1.29 | 1.18 | 1.08 | 0.99 | 0.91 | 0.84 | 0.78 | 0.73 | 0.68 | 0.63
| Uplift (0 restraints) | 14.80 | 12.70 | 11.10 | 9.91 | 8.94 | 8.16 | 7.50 | 6.56 | 5.60 | 4.81 | 4.16 | 3.63 | 3.19 | 2.83 | 2.53 | 2.28 | 2.07 | 1.89 | 1.74 | 1.62 | 1.51 | 1.41 | 1.33 | 1.27 | 1.21
| Uplift (1 restraints) | 14.80 | 12.70 | 11.10 | 9.91 | 8.94 | 8.16 | 7.50 | 6.95 | 6.48 | 6.08 | 5.72 | 5.41 | 5.14 | 4.76 | 4.30 | 3.89 | 3.54 | 3.23 | 2.96 | 2.72 | 2.51 | 2.33 | 2.18 | 2.04 | 1.91
| Uplift (2 restraints) | 14.80 | 12.70 | 11.10 | 9.91 | 8.94 | 8.16 | 7.50 | 6.95 | 6.48 | 6.08 | 5.72 | 5.41 | 5.14 | 4.89 | 4.68 | 4.48 | 4.30 | 4.14 | 4.00 | 3.79 | 3.52 | 3.27 | 3.06 | 2.86 | 2.68
Z140140 | Downward | 19.10 | 16.10 | 13.80 | 12.10 | 10.70 | 9.49 | 8.50 | 7.66 | 6.93 | 6.29 | 5.71 | 5.20 | 4.74 | 4.32 | 3.93 | 3.58 | 3.25 | 2.95 | 2.67 | 2.41 | 2.17 | 1.95 | 1.74 | 1.55 | 1.38
| Deflection limit Span/150 | 32.20 | 23.70 | 18.10 | 14.30 | 11.60 | 9.59 | 8.06 | 6.87 | 5.92 | 5.16 | 4.53 | 4.02 | 3.58 | 3.22 | 2.90 | 2.63 | 2.40 | 2.19 | 2.01 | 1.86 | 1.72 | 1.59 | 1.48 | 1.38 | 1.29
| Deflection limit Span/180 | 26.90 | 19.70 | 15.10 | 11.90 | 9.67 | 7.99 | 6.72 | 5.72 | 4.93 | 4.30 | 3.78 | 3.35 | 2.99 | 2.68 | 2.42 | 2.19 | 2.00 | 1.83 | 1.68 | 1.55 | 1.43 | 1.33 | 1.23 | 1.15 | 1.07
| Deflection limit Span/250 | 19.30 | 14.20 | 10.90 | 8.60 | 6.96 | 5.76 | 4.84 | 4.12 | 3.55 | 3.10 | 2.72 | 2.41 | 2.15 | 1.93 | 1.74 | 1.58 | 1.44 | 1.32 | 1.21 | 1.11 | 1.03 | 0.96 | 0.89 | 0.83 | 0.77
| Uplift (0 restraints) | 19.50 | 16.80 | 14.70 | 13.10 | 11.80 | 10.80 | 9.53 | 8.03 | 6.82 | 5.84 | 5.04 | 4.39 | 3.86 | 3.42 | 3.06 | 2.76 | 2.50 | 2.29 | 2.11 | 1.95 | 1.82 | 1.71 | 1.61 | 1.53 | 1.46
| Uplift (1 restraints) | 19.50 | 16.80 | 14.70 | 13.10 | 11.80 | 10.80 | 9.91 | 9.18 | 8.56 | 8.02 | 7.55 | 7.13 | 6.51 | 5.83 | 5.24 | 4.73 | 4.29 | 3.91 | 3.57 | 3.28 | 3.03 | 2.81 | 2.62 | 2.45 | 2.30
| Uplift (2 restraints) | 19.50 | 16.80 | 14.70 | 13.10 | 11.80 | 10.80 | 9.91 | 9.18 | 8.56 | 8.02 | 7.55 | 7.13 | 6.77 | 6.44 | 6.15 | 5.89 | 5.65 | 5.43 | 5.01 | 4.62 | 4.28 | 3.97 | 3.70 | 3.45 | 3.23
Z140150 | Downward | 21.60 | 18.20 | 15.60 | 13.60 | 12.00 | 10.70 | 9.57 | 8.61 | 7.78 | 7.06 | 6.41 | 5.83 | 5.30 | 4.82 | 4.39 | 3.99 | 3.62 | 3.28 | 2.96 | 2.67 | 2.41 | 2.16 | 1.93 | 1.72 | 1.52
| Deflection limit Span/150 | 35.20 | 25.90 | 19.80 | 15.70 | 12.70 | 10.50 | 8.81 | 7.50 | 6.47 | 5.64 | 4.95 | 4.39 | 3.91 | 3.51 | 3.17 | 2.88 | 2.62 | 2.40 | 2.20 | 2.03 | 1.88 | 1.74 | 1.62 | 1.51 | 1.41
| Deflection limit Span/180 | 29.40 | 21.60 | 16.50 | 13.00 | 10.60 | 8.73 | 7.34 | 6.25 | 5.39 | 4.70 | 4.13 | 3.66 | 3.26 | 2.93 | 2.64 | 2.40 | 2.18 | 2.00 | 1.83 | 1.69 | 1.56 | 1.45 | 1.35 | 1.26 | 1.17
| Deflection limit Span/250 | 21.10 | 15.50 | 11.90 | 9.39 | 7.61 | 6.29 | 5.28 | 4.50 | 3.88 | 3.38 | 2.97 | 2.63 | 2.35 | 2.11 | 1.90 | 1.73 | 1.57 | 1.44 | 1.32 | 1.22 | 1.13 | 1.04 | 0.97 | 0.91 | 0.85
| Uplift (0 restraints) | 22.10 | 19.00 | 16.60 | 14.80 | 13.40 | 12.20 | 10.40 | 8.78 | 7.44 | 6.36 | 5.49 | 4.78 | 4.20 | 3.73 | 3.33 | 3.00 | 2.73 | 2.50 | 2.30 | 2.13 | 1.99 | 1.87 | 1.76 | 1.67 | 1.59
| Uplift (1 restraints) | 22.10 | 19.00 | 16.60 | 14.80 | 13.40 | 12.20 | 11.20 | 10.40 | 9.66 | 9.05 | 8.52 | 8.01 | 7.13 | 6.37 | 5.72 | 5.16 | 4.67 | 4.25 | 3.89 | 3.57 | 3.30 | 3.06 | 2.85 | 2.67 | 2.51
| Uplift (2 restraints) | 22.10 | 19.00 | 16.60 | 14.80 | 13.40 | 12.20 | 11.20 | 10.40 | 9.66 | 9.05 | 8.52 | 8.05 | 7.64 | 7.27 | 6.94 | 6.64 | 6.37 | 5.95 | 5.47 | 5.04 | 4.67 | 4.33 | 4.02 | 3.75 | 3.51
Z140160 | Downward | 24.10 | 20.30 | 17.40 | 15.20 | 13.40 | 11.90 | 10.70 | 9.60 | 8.67 | 7.85 | 7.12 | 6.47 | 5.88 | 5.34 | 4.85 | 4.40 | 3.99 | 3.61 | 3.26 | 2.94 | 2.64 | 2.37 | 2.12 | 1.89 | 1.67
| Deflection limit Span/150 | 38.20 | 28.10 | 21.50 | 17.00 | 13.80 | 11.40 | 9.56 | 8.15 | 7.03 | 6.12 | 5.38 | 4.76 | 4.25 | 3.81 | 3.44 | 3.12 | 2.84 | 2.60 | 2.39 | 2.20 | 2.04 | 1.89 | 1.76 | 1.64 | 1.53
| Deflection limit Span/180 | 31.90 | 23.40 | 17.90 | 14.20 | 11.50 | 9.48 | 7.97 | 6.79 | 5.85 | 5.10 | 4.48 | 3.97 | 3.54 | 3.18 | 2.87 | 2.60 | 2.37 | 2.17 | 1.99 | 1.84 | 1.70 | 1.57 | 1.46 | 1.36 | 1.27
| Deflection limit Span/250 | 22.90 | 16.90 | 12.90 | 10.20 | 8.26 | 6.83 | 5.74 | 4.89 | 4.22 | 3.67 | 3.23 | 2.86 | 2.55 | 2.29 | 2.07 | 1.87 | 1.71 | 1.56 | 1.43 | 1.32 | 1.22 | 1.13 | 1.05 | 0.98 | 0.92
| Uplift (0 restraints) | 24.70 | 21.20 | 18.60 | 16.60 | 15.00 | 13.60 | 11.40 | 9.53 | 8.07 | 6.90 | 5.95 | 5.18 | 4.56 | 4.04 | 3.61 | 3.26 | 2.96 | 2.71 | 2.50 | 2.31 | 2.16 | 2.03 | 1.91 | 1.82 | 1.73
| Uplift (1 restraints) | 24.70 | 21.20 | 18.60 | 16.60 | 15.00 | 13.60 | 12.50 | 11.60 | 10.80 | 10.10 | 9.53 | 8.72 | 7.75 | 6.92 | 6.21 | 5.59 | 5.06 | 4.60 | 4.21 | 3.87 | 3.57 | 3.31 | 3.08 | 2.89 | 2.71
| Uplift (2 restraints) | 24.70 | 21.20 | 18.60 | 16.60 | 15.00 | 13.60 | 12.50 | 11.60 | 10.80 | 10.10 | 9.53 | 9.00 | 8.54 | 8.12 | 7.75 | 7.42 | 7.05 | 6.46 | 5.94 | 5.47 | 5.05 | 4.68 | 4.35 | 4.06 | 3.79
Z140180 | Downward | 29.40 | 24.80 | 21.30 | 18.50 | 16.30 | 14.50 | 13.00 | 11.60 | 10.50 | 9.49 | 8.59 | 7.78 | 7.06 | 6.40 | 5.80 | 5.25 | 4.74 | 4.28 | 3.86 | 3.48 | 3.12 | 2.80 | 2.50 | 2.23 | 1.98
| Deflection limit Span/150 | 44.30 | 32.60 | 24.90 | 19.70 | 16.00 | 13.20 | 11.10 | 9.45 | 8.15 | 7.10 | 6.24 | 5.52 | 4.93 | 4.42 | 3.99 | 3.62 | 3.30 | 3.02 | 2.77 | 2.55 | 2.36 | 2.19 | 2.04 | 1.90 | 1.77
| Deflection limit Span/180 | 37.00 | 27.20 | 20.80 | 16.40 | 13.30 | 11.00 | 9.24 | 7.87 | 6.79 | 5.91 | 5.20 | 4.60 | 4.11 | 3.69 | 3.33 | 3.02 | 2.75 | 2.52 | 2.31 | 2.13 | 1.97 | 1.83 | 1.70 | 1.58 | 1.48
| Deflection limit Span/250 | 26.60 | 19.50 | 15.00 | 11.80 | 9.58 | 7.92 | 6.65 | 5.67 | 4.89 | 4.26 | 3.74 | 3.31 | 2.96 | 2.65 | 2.39 | 2.17 | 1.98 | 1.81 | 1.66 | 1.53 | 1.42 | 1.31 | 1.22 | 1.14 | 1.06
| Uplift (0 restraints) | 30.30 | 26.00 | 22.80 | 20.30 | 18.30 | 15.90 | 13.20 | 11.10 | 9.35 | 7.98 | 6.89 | 6.00 | 5.28 | 4.68 | 4.19 | 3.78 | 3.44 | 3.15 | 2.91 | 2.70 | 2.52 | 2.36 | 2.23 | 2.12 | 2.02
| Uplift (1 restraints) | 30.30 | 26.00 | 22.80 | 20.30 | 18.30 | 16.70 | 15.30 | 14.20 | 13.20 | 12.40 | 11.50 | 10.20 | 9.01 | 8.03 | 7.19 | 6.47 | 5.85 | 5.32 | 4.86 | 4.47 | 4.12 | 3.83 | 3.56 | 3.34 | 3.14
| Uplift (2 restraints) | 30.30 | 26.00 | 22.80 | 20.30 | 18.30 | 16.70 | 15.30 | 14.20 | 13.20 | 12.40 | 11.70 | 11.00 | 10.40 | 9.93 | 9.47 | 8.99 | 8.20 | 7.50 | 6.87 | 6.32 | 5.83 | 5.40 | 5.01 | 4.67 | 4.36
Z140200 | Downward | 34.60 | 29.10 | 25.00 | 21.70 | 19.10 | 17.00 | 15.10 | 13.60 | 12.20 | 11.00 | 9.99 | 9.04 | 8.18 | 7.40 | 6.70 | 6.05 | 5.47 | 4.93 | 4.44 | 3.99 | 3.59 | 3.21 | 2.87 | 2.56 | 2.28
| Deflection limit Span/150 | 50.20 | 36.90 | 28.20 | 22.30 | 18.10 | 14.90 | 12.50 | 10.70 | 9.22 | 8.03 | 7.06 | 6.25 | 5.57 | 5.00 | 4.52 | 4.10 | 3.73 | 3.41 | 3.14 | 2.89 | 2.67 | 2.48 | 2.30 | 2.15 | 2.01
| Deflection limit Span/180 | 41.80 | 30.70 | 23.50 | 18.60 | 15.10 | 12.40 | 10.50 | 8.91 | 7.68 | 6.69 | 5.88 | 5.21 | 4.65 | 4.17 | 3.76 | 3.41 | 3.11 | 2.85 | 2.61 | 2.41 | 2.23 | 2.06 | 1.92 | 1.79 | 1.67
| Deflection limit Span/250 | 30.10 | 22.10 | 16.90 | 13.40 | 10.80 | 8.96 | 7.53 | 6.41 | 5.53 | 4.82 | 4.23 | 3.75 | 3.34 | 3.00 | 2.71 | 2.46 | 2.24 | 2.05 | 1.88 | 1.73 | 1.60 | 1.49 | 1.38 | 1.29 | 1.20
| Uplift (0 restraints) | 35.70 | 30.70 | 26.90 | 23.90 | 21.60 | 18.10 | 15.00 | 12.60 | 10.60 | 9.08 | 7.84 | 6.84 | 6.02 | 5.35 | 4.80 | 4.33 | 3.94 | 3.61 | 3.34 | 3.10 | 2.89 | 2.72 | 2.57 | 2.44 | 2.32
| Uplift (1 restraints) | 35.70 | 30.70 | 26.90 | 23.90 | 21.60 | 19.70 | 18.10 | 16.70 | 15.60 | 14.60 | 13.10 | 11.60 | 10.20 | 9.12 | 8.16 | 7.35 | 6.65 | 6.05 | 5.53 | 5.08 | 4.69 | 4.36 | 4.06 | 3.80 | 3.58
| Uplift (2 restraints) | 35.70 | 30.70 | 26.90 | 23.90 | 21.60 | 19.70 | 18.10 | 16.70 | 15.60 | 14.60 | 13.70 | 12.90 | 12.30 | 11.70 | 11.10 | 10.20 | 9.31 | 8.50 | 7.79 | 7.16 | 6.60 | 6.11 | 5.67 | 5.28 | 4.94
Z170100 | Downward | 12.90 | 10.90 | 9.38 | 8.20 | 7.25 | 6.47 | 5.82 | 5.26 | 4.77 | 4.35 | 3.97 | 3.64 | 3.33 | 3.06 | 2.80 | 2.57 | 2.35 | 2.15 | 1.97 | 1.79 | 1.63 | 1.48 | 1.33 | 1.20 | 1.07
| Deflection limit Span/150 | 31.90 | 23.50 | 18.00 | 14.20 | 11.50 | 9.50 | 7.98 | 6.80 | 5.86 | 5.11 | 4.49 | 3.98 | 3.55 | 3.18 | 2.87 | 2.61 | 2.37 | 2.17 | 2.00 | 1.84 | 1.70 | 1.58 | 1.47 | 1.37 | 1.28
| Deflection limit Span/180 | 26.60 | 19.50 | 15.00 | 11.80 | 9.58 | 7.92 | 6.65 | 5.67 | 4.89 | 4.26 | 3.74 | 3.31 | 2.96 | 2.65 | 2.39 | 2.17 | 1.98 | 1.81 | 1.66 | 1.53 | 1.42 | 1.31 | 1.22 | 1.14 | 1.06
| Deflection limit Span/250 | 19.20 | 14.10 | 10.80 | 8.51 | 6.90 | 5.70 | 4.79 | 4.08 | 3.52 | 3.07 | 2.69 | 2.39 | 2.13 | 1.91 | 1.72 | 1.56 | 1.42 | 1.30 | 1.20 | 1.10 | 1.02 | 0.95 | 0.88 | 0.82 | 0.77
| Uplift (0 restraints) | 13.00 | 11.20 | 9.80 | 8.74 | 7.89 | 7.19 | 6.62 | 6.13 | 5.38 | 4.64 | 4.02 | 3.51 | 3.09 | 2.73 | 2.44 | 2.19 | 1.98 | 1.81 | 1.66 | 1.53 | 1.42 | 1.33 | 1.25 | 1.18 | 1.12
| Uplift (1 restraints) | 13.00 | 11.20 | 9.80 | 8.74 | 7.89 | 7.19 | 6.62 | 6.13 | 5.72 | 5.36 | 5.05 | 4.78 | 4.53 | 4.32 | 4.11 | 3.73 | 3.40 | 3.10 | 2.85 | 2.62 | 2.42 | 2.24 | 2.09 | 1.95 | 1.83
| Uplift (2 restraints) | 13.00 | 11.20 | 9.80 | 8.74 | 7.89 | 7.19 | 6.62 | 6.13 | 5.72 | 5.36 | 5.05 | 4.78 | 4.53 | 4.32 | 4.13 | 3.96 | 3.80 | 3.66 | 3.53 | 3.41 | 3.31 | 3.13 | 2.93 | 2.75 | 2.58
Z170120 | Downward | 18.00 | 15.20 | 13.10 | 11.40 | 10.10 | 8.99 | 8.07 | 7.29 | 6.61 | 6.01 | 5.48 | 5.00 | 4.58 | 4.19 | 3.83 | 3.50 | 3.20 | 2.92 | 2.65 | 2.41 | 2.18 | 1.97 | 1.78 | 1.59 | 1.42
| Deflection limit Span/150 | 40.70 | 29.90 | 22.90 | 18.10 | 14.70 | 12.10 | 10.20 | 8.68 | 7.48 | 6.52 | 5.73 | 5.07 | 4.53 | 4.06 | 3.67 | 3.33 | 3.03 | 2.77 | 2.55 | 2.35 | 2.17 | 2.01 | 1.87 | 1.74 | 1.63
| Deflection limit Span/180 | 33.90 | 24.90 | 19.10 | 15.10 | 12.20 | 10.10 | 8.49 | 7.23 | 6.24 | 5.43 | 4.77 | 4.23 | 3.77 | 3.39 | 3.06 | 2.77 | 2.53 | 2.31 | 2.12 | 1.96 | 1.81 | 1.68 | 1.56 | 1.45 | 1.36
| Deflection limit Span/250 | 24.40 | 18.00 | 13.70 | 10.90 | 8.80 | 7.27 | 6.11 | 5.21 | 4.49 | 3.91 | 3.44 | 3.04 | 2.72 | 2.44 | 2.20 | 2.00 | 1.82 | 1.66 | 1.53 | 1.41 | 1.30 | 1.21 | 1.12 | 1.05 | 0.98
| Uplift (0 restraints) | 18.30 | 15.70 | 13.70 | 12.20 | 11.00 | 10.10 | 9.26 | 8.02 | 6.82 | 5.85 | 5.04 | 4.39 | 3.85 | 3.40 | 3.03 | 2.72 | 2.46 | 2.24 | 2.06 | 1.90 | 1.76 | 1.65 | 1.55 | 1.47 | 1.39
| Uplift (1 restraints) | 18.30 | 15.70 | 13.70 | 12.20 | 11.00 | 10.10 | 9.26 | 8.58 | 7.99 | 7.49 | 7.05 | 6.66 | 6.32 | 5.81 | 5.23 | 4.72 | 4.28 | 3.90 | 3.56 | 3.27 | 3.01 | 2.79 | 2.59 | 2.42 | 2.27
| Uplift (2 restraints) | 18.30 | 15.70 | 13.70 | 12.20 | 11.00 | 10.10 | 9.26 | 8.58 | 7.99 | 7.49 | 7.05 | 6.66 | 6.32 | 6.02 | 5.75 | 5.50 | 5.28 | 5.08 | 4.90 | 4.61 | 4.27 | 3.97 | 3.70 | 3.45 | 3.23
Z170140 | Downward | 23.70 | 20.00 | 17.20 | 15.00 | 13.20 | 11.80 | 10.60 | 9.52 | 8.62 | 7.83 | 7.12 | 6.49 | 5.92 | 5.40 | 4.93 | 4.49 | 4.09 | 3.71 | 3.37 | 3.05 | 2.76 | 2.49 | 2.23 | 2.00 | 1.78
| Deflection limit Span/150 | 49.90 | 36.60 | 28.10 | 22.20 | 18.00 | 14.80 | 12.50 | 10.60 | 9.16 | 7.98 | 7.01 | 6.21 | 5.54 | 4.97 | 4.49 | 4.07 | 3.71 | 3.39 | 3.12 | 2.87 | 2.66 | 2.46 | 2.29 | 2.13 | 1.99
| Deflection limit Span/180 | 41.60 | 30.50 | 23.40 | 18.50 | 15.00 | 12.40 | 10.40 | 8.85 | 7.63 | 6.65 | 5.84 | 5.18 | 4.62 | 4.14 | 3.74 | 3.39 | 3.09 | 2.83 | 2.60 | 2.39 | 2.21 | 2.05 | 1.91 | 1.78 | 1.66
| Deflection limit Span/250 | 29.90 | 22.00 | 16.80 | 13.30 | 10.80 | 8.90 | 7.48 | 6.37 | 5.50 | 4.79 | 4.21 | 3.73 | 3.32 | 2.98 | 2.69 | 2.44 | 2.23 | 2.04 | 1.87 | 1.72 | 1.59 | 1.48 | 1.37 | 1.28 | 1.20
| Uplift (0 restraints) | 24.20 | 20.70 | 18.20 | 16.20 | 14.60 | 13.30 | 11.60 | 9.79 | 8.29 | 7.07 | 6.09 | 5.28 | 4.63 | 4.09 | 3.64 | 3.27 | 2.96 | 2.69 | 2.47 | 2.28 | 2.12 | 1.98 | 1.87 | 1.76 | 1.68
| Uplift (1 restraints) | 24.20 | 20.70 | 18.20 | 16.20 | 14.60 | 13.30 | 12.20 | 11.30 | 10.60 | 9.89 | 9.30 | 8.79 | 7.94 | 7.09 | 6.36 | 5.73 | 5.18 | 4.70 | 4.29 | 3.93 | 3.62 | 3.35 | 3.11 | 2.90 | 2.72
| Uplift (2 restraints) | 24.20 | 20.70 | 18.20 | 16.20 | 14.60 | 13.30 | 12.20 | 11.30 | 10.60 | 9.89 | 9.30 | 8.79 | 8.33 | 7.93 | 7.57 | 7.24 | 6.95 | 6.62 | 6.09 | 5.61 | 5.19 | 4.81 | 4.46 | 4.16 | 3.88
Z170150 | Downward | 26.70 | 22.50 | 19.30 | 16.90 | 14.90 | 13.30 | 11.90 | 10.70 | 9.68 | 8.78 | 7.99 | 7.27 | 6.62 | 6.03 | 5.49 | 5.00 | 4.54 | 4.12 | 3.74 | 3.38 | 3.05 | 2.74 | 2.46 | 2.20 | 1.97
| Deflection limit Span/150 | 54.50 | 40.10 | 30.70 | 24.20 | 19.60 | 16.20 | 13.60 | 11.60 | 10.00 | 8.72 | 7.67 | 6.79 | 6.06 | 5.44 | 4.91 | 4.45 | 4.06 | 3.71 | 3.41 | 3.14 | 2.90 | 2.69 | 2.50 | 2.33 | 2.18
| Deflection limit Span/180 | 45.40 | 33.40 | 25.60 | 20.20 | 16.40 | 13.50 | 11.40 | 9.68 | 8.35 | 7.27 | 6.39 | 5.66 | 5.05 | 4.53 | 4.09 | 3.71 | 3.38 | 3.09 | 2.84 | 2.62 | 2.42 | 2.24 | 2.09 | 1.95 | 1.82
| Deflection limit Span/250 | 32.70 | 24.00 | 18.40 | 14.50 | 11.80 | 9.73 | 8.18 | 6.97 | 6.01 | 5.23 | 4.60 | 4.08 | 3.64 | 3.26 | 2.94 | 2.67 | 2.43 | 2.23 | 2.04 | 1.88 | 1.74 | 1.62 | 1.50 | 1.40 | 1.31
| Uplift (0 restraints) | 27.30 | 23.40 | 20.60 | 18.30 | 16.50 | 15.00 | 12.70 | 10.70 | 9.02 | 7.69 | 6.61 | 5.74 | 5.03 | 4.44 | 3.95 | 3.55 | 3.21 | 2.93 | 2.69 | 2.48 | 2.31 | 2.16 | 2.03 | 1.92 | 1.82
| Uplift (1 restraints) | 27.30 | 23.40 | 20.60 | 18.30 | 16.50 | 15.00 | 13.80 | 12.80 | 11.90 | 11.20 | 10.50 | 9.77 | 8.68 | 7.74 | 6.93 | 6.23 | 5.63 | 5.11 | 4.66 | 4.27 | 3.93 | 3.63 | 3.37 | 3.15 | 2.95
| Uplift (2 restraints) | 27.30 | 23.40 | 20.60 | 18.30 | 16.50 | 15.00 | 13.80 | 12.80 | 11.90 | 11.20 | 10.50 | 9.92 | 9.41 | 8.95 | 8.54 | 8.17 | 7.83 | 7.24 | 6.65 | 6.12 | 5.65 | 5.23 | 4.85 | 4.51 | 4.21
Z170160 | Downward | 29.80 | 25.10 | 21.60 | 18.90 | 16.60 | 14.80 | 13.20 | 11.90 | 10.80 | 9.77 | 8.87 | 8.06 | 7.34 | 6.67 | 6.07 | 5.51 | 5.00 | 4.53 | 4.10 | 3.71 | 3.34 | 3.00 | 2.70 | 2.41 | 2.15
| Deflection limit Span/150 | 59.20 | 43.50 | 33.30 | 26.30 | 21.30 | 17.60 | 14.80 | 12.60 | 10.90 | 9.48 | 8.33 | 7.38 | 6.58 | 5.91 | 5.33 | 4.84 | 4.41 | 4.03 | 3.70 | 3.41 | 3.15 | 2.93 | 2.72 | 2.54 | 2.37
| Deflection limit Span/180 | 49.40 | 36.30 | 27.80 | 21.90 | 17.80 | 14.70 | 12.30 | 10.50 | 9.07 | 7.90 | 6.94 | 6.15 | 5.48 | 4.92 | 4.44 | 4.03 | 3.67 | 3.36 | 3.09 | 2.84 | 2.63 | 2.44 | 2.27 | 2.11 | 1.97
| Deflection limit Span/250 | 35.50 | 26.10 | 20.00 | 15.80 | 12.80 | 10.60 | 8.89 | 7.57 | 6.53 | 5.69 | 5.00 | 4.43 | 3.95 | 3.54 | 3.20 | 2.90 | 2.64 | 2.42 | 2.22 | 2.05 | 1.89 | 1.76 | 1.63 | 1.52 | 1.42
| Uplift (0 restraints) | 30.60 | 26.30 | 23.00 | 20.50 | 18.50 | 16.70 | 13.80 | 11.60 | 9.76 | 8.32 | 7.15 | 6.20 | 5.43 | 4.80 | 4.27 | 3.84 | 3.47 | 3.17 | 2.91 | 2.69 | 2.50 | 2.34 | 2.20 | 2.08 | 1.98
| Uplift (1 restraints) | 30.60 | 26.30 | 23.00 | 20.50 | 18.50 | 16.80 | 15.50 | 14.30 | 13.30 | 12.50 | 11.70 | 10.60 | 9.42 | 8.39 | 7.51 | 6.74 | 6.09 | 5.52 | 5.03 | 4.61 | 4.24 | 3.92 | 3.64 | 3.40 | 3.18
| Uplift (2 restraints) | 30.60 | 26.30 | 23.00 | 20.50 | 18.50 | 16.80 | 15.50 | 14.30 | 13.30 | 12.50 | 11.70 | 11.10 | 10.50 | 10.00 | 9.54 | 9.13 | 8.60 | 7.86 | 7.21 | 6.63 | 6.11 | 5.65 | 5.24 | 4.87 | 4.54
Z170180 | Downward | 36.50 | 30.70 | 26.40 | 23.00 | 20.30 | 18.00 | 16.10 | 14.50 | 13.10 | 11.80 | 10.70 | 9.70 | 8.80 | 7.99 | 7.24 | 6.56 | 5.94 | 5.37 | 4.85 | 4.37 | 3.93 | 3.53 | 3.16 | 2.83 | 2.52
| Deflection limit Span/150 | 68.80 | 50.50 | 38.70 | 30.60 | 24.80 | 20.50 | 17.20 | 14.60 | 12.60 | 11.00 | 9.67 | 8.57 | 7.64 | 6.86 | 6.19 | 5.61 | 5.12 | 4.68 | 4.30 | 3.96 | 3.66 | 3.40 | 3.16 | 2.94 | 2.75
| Deflection limit Span/180 | 57.30 | 42.10 | 32.20 | 25.50 | 20.60 | 17.10 | 14.30 | 12.20 | 10.50 | 9.17 | 8.06 | 7.14 | 6.37 | 5.72 | 5.16 | 4.68 | 4.26 | 3.90 | 3.58 | 3.30 | 3.05 | 2.83 | 2.63 | 2.45 | 2.29
| Deflection limit Span/250 | 41.30 | 30.30 | 23.20 | 18.30 | 14.90 | 12.30 | 10.30 | 8.79 | 7.58 | 6.60 | 5.80 | 5.14 | 4.58 | 4.11 | 3.71 | 3.37 | 3.07 | 2.81 | 2.58 | 2.38 | 2.20 | 2.04 | 1.89 | 1.77 | 1.65
| Uplift (0 restraints) | 37.50 | 32.20 | 28.20 | 25.10 | 22.70 | 19.40 | 16.00 | 13.40 | 11.30 | 9.58 | 8.24 | 7.15 | 6.26 | 5.53 | 4.93 | 4.43 | 4.02 | 3.66 | 3.37 | 3.11 | 2.90 | 2.71 | 2.55 | 2.41 | 2.29
| Uplift (1 restraints) | 37.50 | 32.20 | 28.20 | 25.10 | 22.70 | 20.60 | 19.00 | 17.60 | 16.30 | 15.30 | 14.00 | 12.30 | 10.90 | 9.70 | 8.66 | 7.77 | 7.01 | 6.36 | 5.79 | 5.30 | 4.88 | 4.51 | 4.19 | 3.91 | 3.66
| Uplift (2 restraints) | 37.50 | 32.20 | 28.20 | 25.10 | 22.70 | 20.60 | 19.00 | 17.60 | 16.30 | 15.30 | 14.40 | 13.60 | 12.90 | 12.20 | 11.70 | 11.00 | 9.98 | 9.11 | 8.33 | 7.64 | 7.03 | 6.49 | 6.01 | 5.59 | 5.21
Z170200 | Downward | 43.50 | 36.60 | 31.40 | 27.40 | 24.10 | 21.40 | 19.10 | 17.10 | 15.40 | 13.90 | 12.60 | 11.40 | 10.30 | 9.34 | 8.45 | 7.64 | 6.90 | 6.22 | 5.61 | 5.04 | 4.53 | 4.07 | 3.64 | 3.26 | 2.90
| Deflection limit Span/150 | 78.50 | 57.70 | 44.10 | 34.90 | 28.30 | 23.40 | 19.60 | 16.70 | 14.40 | 12.60 | 11.00 | 9.78 | 8.72 | 7.83 | 7.06 | 6.41 | 5.84 | 5.34 | 4.91 | 4.52 | 4.18 | 3.88 | 3.60 | 3.36 | 3.14
| Deflection limit Span/180 | 65.40 | 48.10 | 36.80 | 29.10 | 23.50 | 19.50 | 16.40 | 13.90 | 12.00 | 10.50 | 9.20 | 8.15 | 7.27 | 6.52 | 5.89 | 5.34 | 4.87 | 4.45 | 4.09 | 3.77 | 3.48 | 3.23 | 3.00 | 2.80 | 2.62
| Deflection limit Span/250 | 47.10 | 34.60 | 26.50 | 20.90 | 17.00 | 14.00 | 11.80 | 10.00 | 8.65 | 7.53 | 6.62 | 5.87 | 5.23 | 4.70 | 4.24 | 3.84 | 3.50 | 3.20 | 2.94 | 2.71 | 2.51 | 2.33 | 2.16 | 2.02 | 1.88
| Uplift (0 restraints) | 45.00 | 38.60 | 33.80 | 30.10 | 27.10 | 22.20 | 18.30 | 15.20 | 12.80 | 10.90 | 9.35 | 8.12 | 7.12 | 6.30 | 5.62 | 5.05 | 4.58 | 4.18 | 3.85 | 3.56 | 3.31 | 3.10 | 2.92 | 2.76 | 2.63
| Uplift (1 restraints) | 45.00 | 38.60 | 33.80 | 30.10 | 27.10 | 24.70 | 22.70 | 21.00 | 19.60 | 18.30 | 16.00 | 14.10 | 12.40 | 11.00 | 9.84 | 8.82 | 7.96 | 7.21 | 6.57 | 6.02 | 5.54 | 5.12 | 4.76 | 4.44 | 4.16
| Uplift (2 restraints) | 45.00 | 38.60 | 33.80 | 30.10 | 27.10 | 24.70 | 22.70 | 21.00 | 19.60 | 18.30 | 17.20 | 16.20 | 15.40 | 14.60 | 13.80 | 12.50 | 11.40 | 10.40 | 9.46 | 8.67 | 7.97 | 7.35 | 6.80 | 6.32 | 5.89
Z170225 | Downward | 52.00 | 43.80 | 37.50 | 32.60 | 28.70 | 25.40 | 22.70 | 20.30 | 18.30 | 16.50 | 14.90 | 13.40 | 12.10 | 10.90 | 9.88 | 8.91 | 8.03 | 7.24 | 6.51 | 5.86 | 5.26 | 4.72 | 4.23 | 3.78 | 3.37
| Deflection limit Span/150 | 90.20 | 66.30 | 50.70 | 40.10 | 32.50 | 26.80 | 22.60 | 19.20 | 16.60 | 14.40 | 12.70 | 11.20 | 10.00 | 9.00 | 8.12 | 7.36 | 6.71 | 6.14 | 5.64 | 5.20 | 4.80 | 4.45 | 4.14 | 3.86 | 3.61
| Deflection limit Span/180 | 75.20 | 55.20 | 42.30 | 33.40 | 27.10 | 22.40 | 18.80 | 16.00 | 13.80 | 12.00 | 10.60 | 9.36 | 8.35 | 7.50 | 6.77 | 6.14 | 5.59 | 5.12 | 4.70 | 4.33 | 4.00 | 3.71 | 3.45 | 3.22 | 3.01
| Deflection limit Span/250 | 54.10 | 39.80 | 30.40 | 24.10 | 19.50 | 16.10 | 13.50 | 11.50 | 9.94 | 8.66 | 7.61 | 6.74 | 6.01 | 5.40 | 4.87 | 4.42 | 4.03 | 3.68 | 3.38 | 3.12 | 2.88 | 2.67 | 2.49 | 2.32 | 2.16
| Uplift (0 restraints) | 53.90 | 46.30 | 40.50 | 36.10 | 31.40 | 25.60 | 21.00 | 17.50 | 14.70 | 12.50 | 10.80 | 9.37 | 8.22 | 7.28 | 6.51 | 5.86 | 5.32 | 4.86 | 4.48 | 4.15 | 3.86 | 3.62 | 3.41 | 3.23 | 3.07
| Uplift (1 restraints) | 53.90 | 46.30 | 40.50 | 36.10 | 32.50 | 29.60 | 27.20 | 25.20 | 23.40 | 21.20 | 18.50 | 16.20 | 14.30 | 12.70 | 11.30 | 10.10 | 9.14 | 8.29 | 7.56 | 6.92 | 6.38 | 5.90 | 5.49 | 5.12 | 4.81
| Uplift (2 restraints) | 53.90 | 46.30 | 40.50 | 36.10 | 32.50 | 29.60 | 27.20 | 25.20 | 23.40 | 21.90 | 20.60 | 19.40 | 18.40 | 17.50 | 15.90 | 14.40 | 13.10 | 11.90 | 10.80 | 9.92 | 9.12 | 8.41 | 7.78 | 7.23 | 6.74
Z200100 | Downward | 15.40 | 13.00 | 11.20 | 9.81 | 8.68 | 7.75 | 6.97 | 6.31 | 5.73 | 5.23 | 4.78 | 4.38 | 4.02 | 3.69 | 3.39 | 3.11 | 2.85 | 2.62 | 2.40 | 2.19 | 2.00 | 1.82 | 1.65 | 1.49 | 1.34
| Deflection limit Span/150 | 46.00 | 33.80 | 25.90 | 20.40 | 16.50 | 13.70 | 11.50 | 9.79 | 8.44 | 7.35 | 6.46 | 5.73 | 5.11 | 4.58 | 4.14 | 3.75 | 3.42 | 3.13 | 2.87 | 2.65 | 2.45 | 2.27 | 2.11 | 1.97 | 1.84
| Deflection limit Span/180 | 38.30 | 28.10 | 21.50 | 17.00 | 13.80 | 11.40 | 9.58 | 8.16 | 7.04 | 6.13 | 5.39 | 4.77 | 4.26 | 3.82 | 3.45 | 3.13 | 2.85 | 2.61 | 2.39 | 2.21 | 2.04 | 1.89 | 1.76 | 1.64 | 1.53
| Deflection limit Span/250 | 27.60 | 20.30 | 15.50 | 12.30 | 9.93 | 8.20 | 6.89 | 5.87 | 5.07 | 4.41 | 3.88 | 3.44 | 3.06 | 2.75 | 2.48 | 2.25 | 2.05 | 1.88 | 1.72 | 1.59 | 1.47 | 1.36 | 1.27 | 1.18 | 1.10
| Uplift (0 restraints) | 15.50 | 13.30 | 11.70 | 10.40 | 9.40 | 8.57 | 7.89 | 7.30 | 6.38 | 5.49 | 4.75 | 4.14 | 3.63 | 3.21 | 2.86 | 2.56 | 2.31 | 2.10 | 1.92 | 1.77 | 1.64 | 1.53 | 1.44 | 1.35 | 1.28
| Uplift (1 restraints) | 15.50 | 13.30 | 11.70 | 10.40 | 9.40 | 8.57 | 7.89 | 7.30 | 6.81 | 6.38 | 6.01 | 5.68 | 5.39 | 5.13 | 4.86 | 4.41 | 4.01 | 3.66 | 3.35 | 3.08 | 2.84 | 2.62 | 2.44 | 2.28 | 2.13
| Uplift (2 restraints) | 15.50 | 13.30 | 11.70 | 10.40 | 9.40 | 8.57 | 7.89 | 7.30 | 6.81 | 6.38 | 6.01 | 5.68 | 5.39 | 5.13 | 4.90 | 4.70 | 4.51 | 4.34 | 4.19 | 4.04 | 3.92 | 3.70 | 3.45 | 3.23 | 3.03
Z200120 | Downward | 21.50 | 18.10 | 15.60 | 13.70 | 12.10 | 10.80 | 9.67 | 8.74 | 7.93 | 7.22 | 6.59 | 6.02 | 5.51 | 5.05 | 4.62 | 4.23 | 3.87 | 3.54 | 3.23 | 2.94 | 2.67 | 2.42 | 2.19 | 1.97 | 1.77
| Deflection limit Span/150 | 58.70 | 43.10 | 33.00 | 26.10 | 21.10 | 17.50 | 14.70 | 12.50 | 10.80 | 9.39 | 8.26 | 7.31 | 6.52 | 5.85 | 5.28 | 4.79 | 4.37 | 4.00 | 3.67 | 3.38 | 3.13 | 2.90 | 2.70 | 2.51 | 2.35
| Deflection limit Span/180 | 48.90 | 35.90 | 27.50 | 21.70 | 17.60 | 14.60 | 12.20 | 10.40 | 8.99 | 7.83 | 6.88 | 6.09 | 5.44 | 4.88 | 4.40 | 3.99 | 3.64 | 3.33 | 3.06 | 2.82 | 2.61 | 2.42 | 2.25 | 2.09 | 1.96
| Deflection limit Span/250 | 35.20 | 25.90 | 19.80 | 15.70 | 12.70 | 10.50 | 8.81 | 7.50 | 6.47 | 5.64 | 4.95 | 4.39 | 3.91 | 3.51 | 3.17 | 2.88 | 2.62 | 2.40 | 2.20 | 2.03 | 1.88 | 1.74 | 1.62 | 1.51 | 1.41
| Uplift (0 restraints) | 21.80 | 18.70 | 16.40 | 14.60 | 13.20 | 12.00 | 11.00 | 9.51 | 8.08 | 6.91 | 5.95 | 5.16 | 4.52 | 3.98 | 3.54 | 3.17 | 2.86 | 2.60 | 2.38 | 2.19 | 2.03 | 1.89 | 1.77 | 1.67 | 1.59
| Uplift (1 restraints) | 21.80 | 18.70 | 16.40 | 14.60 | 13.20 | 12.00 | 11.00 | 10.20 | 9.52 | 8.92 | 8.39 | 7.93 | 7.52 | 6.87 | 6.18 | 5.57 | 5.05 | 4.58 | 4.18 | 3.83 | 3.52 | 3.26 | 3.02 | 2.81 | 2.63
| Uplift (2 restraints) | 21.80 | 18.70 | 16.40 | 14.60 | 13.20 | 12.00 | 11.00 | 10.20 | 9.52 | 8.92 | 8.39 | 7.93 | 7.52 | 7.16 | 6.83 | 6.54 | 6.27 | 6.03 | 5.81 | 5.44 | 5.04 | 4.68 | 4.35 | 4.05 | 3.79
Z200140 | Downward | 28.30 | 23.90 | 20.50 | 17.90 | 15.80 | 14.10 | 12.70 | 11.40 | 10.30 | 9.40 | 8.56 | 7.81 | 7.13 | 6.51 | 5.94 | 5.42 | 4.94 | 4.50 | 4.09 | 3.71 | 3.36 | 3.04 | 2.74 | 2.46 | 2.20
| Deflection limit Span/150 | 71.90 | 52.90 | 40.50 | 32.00 | 25.90 | 21.40 | 18.00 | 15.30 | 13.20 | 11.50 | 10.10 | 8.96 | 7.99 | 7.17 | 6.47 | 5.87 | 5.35 | 4.90 | 4.50 | 4.14 | 3.83 | 3.55 | 3.30 | 3.08 | 2.88
| Deflection limit Span/180 | 59.90 | 44.00 | 33.70 | 26.60 | 21.60 | 17.80 | 15.00 | 12.80 | 11.00 | 9.59 | 8.43 | 7.47 | 6.66 | 5.98 | 5.40 | 4.89 | 4.46 | 4.08 | 3.75 | 3.45 | 3.19 | 2.96 | 2.75 | 2.57 | 2.40
| Deflection limit Span/250 | 43.20 | 31.70 | 24.30 | 19.20 | 15.50 | 12.80 | 10.80 | 9.19 | 7.93 | 6.91 | 6.07 | 5.38 | 4.80 | 4.30 | 3.88 | 3.52 | 3.21 | 2.94 | 2.70 | 2.49 | 2.30 | 2.13 | 1.98 | 1.85 | 1.73
| Uplift (0 restraints) | 28.80 | 24.80 | 21.70 | 19.30 | 17.40 | 15.90 | 13.80 | 11.60 | 9.78 | 8.33 | 7.16 | 6.20 | 5.42 | 4.77 | 4.24 | 3.80 | 3.42 | 3.11 | 2.85 | 2.62 | 2.43 | 2.27 | 2.12 | 2.00 | 1.90
| Uplift (1 restraints) | 28.80 | 24.80 | 21.70 | 19.30 | 17.40 | 15.90 | 14.60 | 13.50 | 12.60 | 11.80 | 11.10 | 10.50 | 9.40 | 8.38 | 7.50 | 6.75 | 6.09 | 5.52 | 5.02 | 4.60 | 4.22 | 3.90 | 3.61 | 3.36 | 3.14
| Uplift (2 restraints) | 28.80 | 24.80 | 21.70 | 19.30 | 17.40 | 15.90 | 14.60 | 13.50 | 12.60 | 11.80 | 11.10 | 10.50 | 9.92 | 9.43 | 9.00 | 8.61 | 8.25 | 7.84 | 7.20 | 6.63 | 6.11 | 5.66 | 5.24 | 4.88 | 4.55
Z200150 | Downward | 31.90 | 26.90 | 23.10 | 20.20 | 17.80 | 15.90 | 14.20 | 12.80 | 11.60 | 10.50 | 9.59 | 8.74 | 7.97 | 7.26 | 6.62 | 6.03 | 5.49 | 4.99 | 4.53 | 4.10 | 3.71 | 3.35 | 3.02 | 2.71 | 2.42
| Deflection limit Span/150 | 78.70 | 57.80 | 44.30 | 35.00 | 28.30 | 23.40 | 19.70 | 16.80 | 14.50 | 12.60 | 11.10 | 9.80 | 8.74 | 7.85 | 7.08 | 6.42 | 5.85 | 5.36 | 4.92 | 4.53 | 4.19 | 3.89 | 3.61 | 3.37 | 3.15
| Deflection limit Span/180 | 65.60 | 48.20 | 36.90 | 29.10 | 23.60 | 19.50 | 16.40 | 14.00 | 12.00 | 10.50 | 9.22 | 8.17 | 7.29 | 6.54 | 5.90 | 5.35 | 4.88 | 4.46 | 4.10 | 3.78 | 3.49 | 3.24 | 3.01 | 2.81 | 2.62
| Deflection limit Span/250 | 47.20 | 34.70 | 26.60 | 21.00 | 17.00 | 14.00 | 11.80 | 10.10 | 8.67 | 7.56 | 6.64 | 5.88 | 5.25 | 4.71 | 4.25 | 3.85 | 3.51 | 3.21 | 2.95 | 2.72 | 2.51 | 2.33 | 2.17 | 2.02 | 1.89
| Uplift (0 restraints) | 32.60 | 28.00 | 24.50 | 21.80 | 19.70 | 17.90 | 15.10 | 12.60 | 10.60 | 9.05 | 7.77 | 6.72 | 5.87 | 5.17 | 4.60 | 4.11 | 3.71 | 3.37 | 3.09 | 2.84 | 2.64 | 2.46 | 2.31 | 2.18 | 2.06
| Uplift (1 restraints) | 32.60 | 28.00 | 24.50 | 21.80 | 19.70 | 17.90 | 16.50 | 15.30 | 14.20 | 13.30 | 12.50 | 11.60 | 10.30 | 9.14 | 8.17 | 7.33 | 6.61 | 5.99 | 5.45 | 4.98 | 4.58 | 4.22 | 3.91 | 3.64 | 3.40
| Uplift (2 restraints) | 32.60 | 28.00 | 24.50 | 21.80 | 19.70 | 17.90 | 16.50 | 15.30 | 14.20 | 13.30 | 12.50 | 11.80 | 11.20 | 10.60 | 10.20 | 9.71 | 9.31 | 8.56 | 7.85 | 7.22 | 6.65 | 6.15 | 5.69 | 5.29 | 4.93
Z200160 | Downward | 35.70 | 30.10 | 25.90 | 22.60 | 19.90 | 17.70 | 15.90 | 14.30 | 12.90 | 11.70 | 10.70 | 9.69 | 8.82 | 8.03 | 7.31 | 6.65 | 6.05 | 5.49 | 4.97 | 4.50 | 4.06 | 3.66 | 3.29 | 2.96 | 2.64
| Deflection limit Span/150 | 85.50 | 62.80 | 48.10 | 38.00 | 30.80 | 25.40 | 21.40 | 18.20 | 15.70 | 13.70 | 12.00 | 10.70 | 9.50 | 8.53 | 7.70 | 6.98 | 6.36 | 5.82 | 5.35 | 4.93 | 4.56 | 4.22 | 3.93 | 3.66 | 3.42
| Deflection limit Span/180 | 71.30 | 52.40 | 40.10 | 31.70 | 25.70 | 21.20 | 17.80 | 15.20 | 13.10 | 11.40 | 10.00 | 8.88 | 7.92 | 7.11 | 6.42 | 5.82 | 5.30 | 4.85 | 4.46 | 4.11 | 3.80 | 3.52 | 3.27 | 3.05 | 2.85
| Deflection limit Span/250 | 51.30 | 37.70 | 28.90 | 22.80 | 18.50 | 15.30 | 12.80 | 10.90 | 9.43 | 8.21 | 7.22 | 6.39 | 5.70 | 5.12 | 4.62 | 4.19 | 3.82 | 3.49 | 3.21 | 2.96 | 2.73 | 2.53 | 2.36 | 2.20 | 2.05
| Uplift (0 restraints) | 36.50 | 31.40 | 27.50 | 24.50 | 22.10 | 19.80 | 16.40 | 13.70 | 11.50 | 9.77 | 8.38 | 7.25 | 6.33 | 5.58 | 4.96 | 4.44 | 4.01 | 3.64 | 3.33 | 3.07 | 2.85 | 2.66 | 2.49 | 2.35 | 2.23
| Uplift (1 restraints) | 36.50 | 31.40 | 27.50 | 24.50 | 22.10 | 20.10 | 18.50 | 17.10 | 15.90 | 14.90 | 14.00 | 12.60 | 11.10 | 9.90 | 8.84 | 7.92 | 7.14 | 6.46 | 5.88 | 5.37 | 4.93 | 4.55 | 4.22 | 3.92 | 3.67
| Uplift (2 restraints) | 36.50 | 31.40 | 27.50 | 24.50 | 22.10 | 20.10 | 18.50 | 17.10 | 15.90 | 14.90 | 14.00 | 13.20 | 12.50 | 11.90 | 11.40 | 10.90 | 10.20 | 9.29 | 8.51 | 7.81 | 7.19 | 6.63 | 6.14 | 5.70 | 5.31
Z200180 | Downward | 43.60 | 36.70 | 31.60 | 27.50 | 24.20 | 21.60 | 19.30 | 17.30 | 15.70 | 14.20 | 12.80 | 11.70 | 10.60 | 9.61 | 8.73 | 7.91 | 7.17 | 6.49 | 5.87 | 5.29 | 4.77 | 4.29 | 3.86 | 3.46 | 3.09
| Deflection limit Span/150 | 99.40 | 73.00 | 55.90 | 44.20 | 35.80 | 29.60 | 24.90 | 21.20 | 18.30 | 15.90 | 14.00 | 12.40 | 11.00 | 9.91 | 8.95 | 8.12 | 7.40 | 6.77 | 6.21 | 5.73 | 5.29 | 4.91 | 4.57 | 4.26 | 3.98
| Deflection limit Span/180 | 82.90 | 60.90 | 46.60 | 36.80 | 29.80 | 24.70 | 20.70 | 17.60 | 15.20 | 13.30 | 11.70 | 10.30 | 9.21 | 8.26 | 7.46 | 6.76 | 6.16 | 5.64 | 5.18 | 4.77 | 4.41 | 4.09 | 3.80 | 3.55 | 3.31
| Deflection limit Span/250 | 59.70 | 43.80 | 33.60 | 26.50 | 21.50 | 17.70 | 14.90 | 12.70 | 11.00 | 9.54 | 8.39 | 7.43 | 6.63 | 5.95 | 5.37 | 4.87 | 4.44 | 4.06 | 3.73 | 3.44 | 3.18 | 2.95 | 2.74 | 2.55 | 2.39
| Uplift (0 restraints) | 44.80 | 38.50 | 33.70 | 30.00 | 27.10 | 23.00 | 19.00 | 15.80 | 13.20 | 11.20 | 9.62 | 8.33 | 7.27 | 6.41 | 5.70 | 5.10 | 4.61 | 4.19 | 3.84 | 3.54 | 3.28 | 3.07 | 2.88 | 2.72 | 2.57
| Uplift (1 restraints) | 44.80 | 38.50 | 33.70 | 30.00 | 27.10 | 24.60 | 22.60 | 20.90 | 19.50 | 18.20 | 16.60 | 14.60 | 12.90 | 11.40 | 10.20 | 9.11 | 8.20 | 7.42 | 6.74 | 6.16 | 5.66 | 5.22 | 4.83 | 4.50 | 4.21
| Uplift (2 restraints) | 44.80 | 38.50 | 33.70 | 30.00 | 27.10 | 24.60 | 22.60 | 20.90 | 19.50 | 18.20 | 17.10 | 16.20 | 15.30 | 14.60 | 13.90 | 13.00 | 11.80 | 10.70 | 9.82 | 8.99 | 8.26 | 7.62 | 7.04 | 6.53 | 6.08
Z200200 | Downward | 52.00 | 43.80 | 37.60 | 32.70 | 28.80 | 25.60 | 22.90 | 20.50 | 18.50 | 16.70 | 15.10 | 13.70 | 12.40 | 11.20 | 10.20 | 9.19 | 8.31 | 7.50 | 6.77 | 6.10 | 5.49 | 4.93 | 4.42 | 3.96 | 3.54
| Deflection limit Span/150 | 114.00 | 83.40 | 63.90 | 50.50 | 40.90 | 33.80 | 28.40 | 24.20 | 20.90 | 18.20 | 16.00 | 14.10 | 12.60 | 11.30 | 10.20 | 9.27 | 8.45 | 7.73 | 7.10 | 6.54 | 6.05 | 5.61 | 5.21 | 4.86 | 4.54
| Deflection limit Span/180 | 94.60 | 69.50 | 53.20 | 42.10 | 34.10 | 28.20 | 23.70 | 20.20 | 17.40 | 15.10 | 13.30 | 11.80 | 10.50 | 9.44 | 8.52 | 7.72 | 7.04 | 6.44 | 5.91 | 5.45 | 5.04 | 4.67 | 4.34 | 4.05 | 3.78
| Deflection limit Span/250 | 68.10 | 50.10 | 38.30 | 30.30 | 24.50 | 20.30 | 17.00 | 14.50 | 12.50 | 10.90 | 9.58 | 8.49 | 7.57 | 6.79 | 6.13 | 5.56 | 5.07 | 4.64 | 4.26 | 3.92 | 3.63 | 3.36 | 3.13 | 2.92 | 2.73
| Uplift (0 restraints) | 53.70 | 46.10 | 40.40 | 35.90 | 32.20 | 26.20 | 21.50 | 17.90 | 15.00 | 12.70 | 10.90 | 9.43 | 8.24 | 7.26 | 6.46 | 5.79 | 5.24 | 4.77 | 4.37 | 4.03 | 3.74 | 3.49 | 3.28 | 3.10 | 2.94
| Uplift (1 restraints) | 53.70 | 46.10 | 40.40 | 35.90 | 32.40 | 29.50 | 27.10 | 25.10 | 23.30 | 21.70 | 18.90 | 16.60 | 14.60 | 13.00 | 11.50 | 10.30 | 9.28 | 8.39 | 7.62 | 6.97 | 6.40 | 5.90 | 5.47 | 5.09 | 4.76
| Uplift (2 restraints) | 53.70 | 46.10 | 40.40 | 35.90 | 32.40 | 29.50 | 27.10 | 25.10 | 23.30 | 21.80 | 20.50 | 19.40 | 18.30 | 17.40 | 16.40 | 14.80 | 13.40 | 12.20 | 11.10 | 10.20 | 9.34 | 8.60 | 7.95 | 7.37 | 6.86
Z200225 | Downward | 62.40 | 52.50 | 45.00 | 39.20 | 34.50 | 30.60 | 27.30 | 24.40 | 22.00 | 19.80 | 17.90 | 16.20 | 14.60 | 13.20 | 11.90 | 10.70 | 9.68 | 8.73 | 7.86 | 7.07 | 6.36 | 5.71 | 5.12 | 4.58 | 4.10
| Deflection limit Span/150 | 131.00 | 96.30 | 73.70 | 58.30 | 47.20 | 39.00 | 32.80 | 27.90 | 24.10 | 21.00 | 18.40 | 16.30 | 14.60 | 13.10 | 11.80 | 10.70 | 9.75 | 8.92 | 8.19 | 7.55 | 6.98 | 6.47 | 6.02 | 5.61 | 5.24
| Deflection limit Span/180 | 109.00 | 80.30 | 61.50 | 48.60 | 39.30 | 32.50 | 27.30 | 23.30 | 20.10 | 17.50 | 15.40 | 13.60 | 12.10 | 10.90 | 9.83 | 8.92 | 8.13 | 7.43 | 6.83 | 6.29 | 5.82 | 5.40 | 5.02 | 4.68 | 4.37
| Deflection limit Span/250 | 78.70 | 57.80 | 44.20 | 35.00 | 28.30 | 23.40 | 19.70 | 16.80 | 14.40 | 12.60 | 11.10 | 9.80 | 8.74 | 7.84 | 7.08 | 6.42 | 5.85 | 5.35 | 4.92 | 4.53 | 4.19 | 3.88 | 3.61 | 3.37 | 3.15
| Uplift (0 restraints) | 64.60 | 55.40 | 48.60 | 43.20 | 37.20 | 30.20 | 24.70 | 20.50 | 17.20 | 14.60 | 12.50 | 10.80 | 9.47 | 8.36 | 7.45 | 6.69 | 6.05 | 5.51 | 5.06 | 4.67 | 4.34 | 4.06 | 3.81 | 3.60 | 3.41
| Uplift (1 restraints) | 64.60 | 55.40 | 48.60 | 43.20 | 39.00 | 35.50 | 32.60 | 30.10 | 28.00 | 25.00 | 21.80 | 19.10 | 16.80 | 14.90 | 13.20 | 11.80 | 10.60 | 9.61 | 8.74 | 7.99 | 7.34 | 6.77 | 6.28 | 5.85 | 5.47
| Uplift (2 restraints) | 64.60 | 55.40 | 48.60 | 43.20 | 39.00 | 35.50 | 32.60 | 30.10 | 28.00 | 26.20 | 24.70 | 23.30 | 22.00 | 20.90 | 18.90 | 17.00 | 15.40 | 14.00 | 12.70 | 11.60 | 10.70 | 9.82 | 9.07 | 8.41 | 7.82
Z200250 | Downward | 71.70 | 60.30 | 51.70 | 44.90 | 39.50 | 35.00 | 31.20 | 27.90 | 25.10 | 22.60 | 20.40 | 18.40 | 16.60 | 14.90 | 13.50 | 12.20 | 10.90 | 9.86 | 8.87 | 7.98 | 7.17 | 6.44 | 5.78 | 5.18 | 4.64
| Deflection limit Span/150 | 148.00 | 109.00 | 83.30 | 65.80 | 53.30 | 44.00 | 37.00 | 31.50 | 27.20 | 23.70 | 20.80 | 18.40 | 16.40 | 14.80 | 13.30 | 12.10 | 11.00 | 10.10 | 9.25 | 8.53 | 7.88 | 7.31 | 6.80 | 6.34 | 5.92
| Deflection limit Span/180 | 123.00 | 90.60 | 69.40 | 54.80 | 44.40 | 36.70 | 30.80 | 26.30 | 22.70 | 19.70 | 17.30 | 15.40 | 13.70 | 12.30 | 11.10 | 10.10 | 9.17 | 8.39 | 7.71 | 7.11 | 6.57 | 6.09 | 5.66 | 5.28 | 4.93
| Deflection limit Span/250 | 88.80 | 65.30 | 50.00 | 39.50 | 32.00 | 26.40 | 22.20 | 18.90 | 16.30 | 14.20 | 12.50 | 11.10 | 9.87 | 8.86 | 7.99 | 7.25 | 6.61 | 6.04 | 5.55 | 5.12 | 4.73 | 4.39 | 4.08 | 3.80 | 3.55
| Uplift (0 restraints) | 74.40 | 63.80 | 55.90 | 49.80 | 41.80 | 33.90 | 27.80 | 23.10 | 19.30 | 16.40 | 14.10 | 12.20 | 10.70 | 9.48 | 8.46 | 7.61 | 6.89 | 6.29 | 5.78 | 5.34 | 4.97 | 4.64 | 4.36 | 4.12 | 3.91
| Uplift (1 restraints) | 74.40 | 63.80 | 55.90 | 49.80 | 44.90 | 40.80 | 37.50 | 34.70 | 32.30 | 28.20 | 24.50 | 21.50 | 18.90 | 16.70 | 14.90 | 13.30 | 12.00 | 10.80 | 9.86 | 9.02 | 8.29 | 7.66 | 7.11 | 6.63 | 6.21
| Uplift (2 restraints) | 74.40 | 63.80 | 55.90 | 49.80 | 44.90 | 40.80 | 37.50 | 34.70 | 32.30 | 30.20 | 28.40 | 26.80 | 25.30 | 23.60 | 21.20 | 19.10 | 17.30 | 15.70 | 14.30 | 13.00 | 12.00 | 11.00 | 10.20 | 9.43 | 8.78
Z220100 | Downward | 17.10 | 14.50 | 12.50 | 10.90 | 9.65 | 8.62 | 7.75 | 7.02 | 6.38 | 5.82 | 5.32 | 4.88 | 4.48 | 4.12 | 3.78 | 3.48 | 3.19 | 2.93 | 2.69 | 2.46 | 2.25 | 2.05 | 1.86 | 1.68 | 1.52
| Deflection limit Span/150 | 57.00 | 41.80 | 32.00 | 25.30 | 20.50 | 16.90 | 14.20 | 12.10 | 10.50 | 9.11 | 8.01 | 7.09 | 6.33 | 5.68 | 5.13 | 4.65 | 4.24 | 3.88 | 3.56 | 3.28 | 3.03 | 2.81 | 2.62 | 2.44 | 2.28
| Deflection limit Span/180 | 47.50 | 34.90 | 26.70 | 21.10 | 17.10 | 14.10 | 11.90 | 10.10 | 8.72 | 7.59 | 6.67 | 5.91 | 5.27 | 4.73 | 4.27 | 3.87 | 3.53 | 3.23 | 2.97 | 2.73 | 2.53 | 2.34 | 2.18 | 2.03 | 1.90
| Deflection limit Span/250 | 34.20 | 25.10 | 19.20 | 15.20 | 12.30 | 10.20 | 8.54 | 7.28 | 6.28 | 5.47 | 4.81 | 4.26 | 3.80 | 3.41 | 3.08 | 2.79 | 2.54 | 2.33 | 2.14 | 1.97 | 1.82 | 1.69 | 1.57 | 1.46 | 1.37
| Uplift (0 restraints) | 17.20 | 14.80 | 13.00 | 11.60 | 10.40 | 9.50 | 8.74 | 8.09 | 7.05 | 6.06 | 5.25 | 4.57 | 4.00 | 3.54 | 3.14 | 2.81 | 2.54 | 2.30 | 2.11 | 1.94 | 1.79 | 1.67 | 1.56 | 1.47 | 1.39
| Uplift (1 restraints) | 17.20 | 14.80 | 13.00 | 11.60 | 10.40 | 9.50 | 8.74 | 8.09 | 7.54 | 7.07 | 6.65 | 6.29 | 5.97 | 5.68 | 5.37 | 4.87 | 4.42 | 4.03 | 3.69 | 3.38 | 3.12 | 2.88 | 2.68 | 2.49 | 2.33
| Uplift (2 restraints) | 17.20 | 14.80 | 13.00 | 11.60 | 10.40 | 9.50 | 8.74 | 8.09 | 7.54 | 7.07 | 6.65 | 6.29 | 5.97 | 5.68 | 5.43 | 5.20 | 4.99 | 4.80 | 4.63 | 4.47 | 4.32 | 4.08 | 3.80 | 3.56 | 3.33
Z220120 | Downward | 23.90 | 20.10 | 17.30 | 15.20 | 13.40 | 12.00 | 10.80 | 9.72 | 8.82 | 8.03 | 7.33 | 6.71 | 6.14 | 5.63 | 5.16 | 4.73 | 4.33 | 3.96 | 3.62 | 3.30 | 3.00 | 2.72 | 2.46 | 2.22 | 2.00
| Deflection limit Span/150 | 72.80 | 53.50 | 40.90 | 32.30 | 26.20 | 21.70 | 18.20 | 15.50 | 13.40 | 11.60 | 10.20 | 9.07 | 8.09 | 7.26 | 6.55 | 5.94 | 5.41 | 4.95 | 4.55 | 4.19 | 3.88 | 3.59 | 3.34 | 3.12 | 2.91
| Deflection limit Span/180 | 60.70 | 44.60 | 34.10 | 27.00 | 21.80 | 18.00 | 15.20 | 12.90 | 11.10 | 9.70 | 8.53 | 7.56 | 6.74 | 6.05 | 5.46 | 4.95 | 4.51 | 4.13 | 3.79 | 3.49 | 3.23 | 3.00 | 2.79 | 2.60 | 2.43
| Deflection limit Span/250 | 43.70 | 32.10 | 24.60 | 19.40 | 15.70 | 13.00 | 10.90 | 9.30 | 8.02 | 6.99 | 6.14 | 5.44 | 4.85 | 4.35 | 3.93 | 3.56 | 3.25 | 2.97 | 2.73 | 2.52 | 2.33 | 2.16 | 2.01 | 1.87 | 1.75
| Uplift (0 restraints) | 24.20 | 20.70 | 18.20 | 16.20 | 14.60 | 13.30 | 12.20 | 10.50 | 8.92 | 7.62 | 6.56 | 5.69 | 4.97 | 4.38 | 3.89 | 3.48 | 3.13 | 2.84 | 2.60 | 2.39 | 2.21 | 2.06 | 1.93 | 1.81 | 1.72
| Uplift (1 restraints) | 24.20 | 20.70 | 18.20 | 16.20 | 14.60 | 13.30 | 12.20 | 11.30 | 10.60 | 9.88 | 9.30 | 8.78 | 8.33 | 7.59 | 6.82 | 6.15 | 5.56 | 5.05 | 4.60 | 4.21 | 3.87 | 3.57 | 3.31 | 3.08 | 2.88
| Uplift (2 restraints) | 24.20 | 20.70 | 18.20 | 16.20 | 14.60 | 13.30 | 12.20 | 11.30 | 10.60 | 9.88 | 9.30 | 8.78 | 8.33 | 7.92 | 7.56 | 7.23 | 6.94 | 6.67 | 6.43 | 6.01 | 5.56 | 5.15 | 4.79 | 4.46 | 4.17
Z220140 | Downward | 31.40 | 26.50 | 22.80 | 19.90 | 17.60 | 15.70 | 14.10 | 12.70 | 11.50 | 10.50 | 9.52 | 8.69 | 7.94 | 7.25 | 6.63 | 6.05 | 5.52 | 5.03 | 4.58 | 4.16 | 3.77 | 3.41 | 3.08 | 2.77 | 2.49
| Deflection limit Span/150 | 89.20 | 65.60 | 50.20 | 39.70 | 32.10 | 26.60 | 22.30 | 19.00 | 16.40 | 14.30 | 12.50 | 11.10 | 9.92 | 8.90 | 8.03 | 7.28 | 6.64 | 6.07 | 5.58 | 5.14 | 4.75 | 4.41 | 4.10 | 3.82 | 3.57
| Deflection limit Span/180 | 74.40 | 54.60 | 41.80 | 33.10 | 26.80 | 22.10 | 18.60 | 15.80 | 13.70 | 11.90 | 10.50 | 9.26 | 8.26 | 7.42 | 6.69 | 6.07 | 5.53 | 5.06 | 4.65 | 4.28 | 3.96 | 3.67 | 3.41 | 3.18 | 2.97
| Deflection limit Span/250 | 53.50 | 39.30 | 30.10 | 23.80 | 19.30 | 15.90 | 13.40 | 11.40 | 9.83 | 8.57 | 7.53 | 6.67 | 5.95 | 5.34 | 4.82 | 4.37 | 3.98 | 3.64 | 3.35 | 3.08 | 2.85 | 2.64 | 2.46 | 2.29 | 2.14
| Uplift (0 restraints) | 32.00 | 27.40 | 24.10 | 21.40 | 19.30 | 17.60 | 15.30 | 12.80 | 10.80 | 9.19 | 7.88 | 6.82 | 5.95 | 5.24 | 4.65 | 4.15 | 3.74 | 3.39 | 3.10 | 2.85 | 2.64 | 2.46 | 2.30 | 2.17 | 2.05
| Uplift (1 restraints) | 32.00 | 27.40 | 24.10 | 21.40 | 19.30 | 17.60 | 16.20 | 15.00 | 13.90 | 13.00 | 12.30 | 11.60 | 10.40 | 9.25 | 8.28 | 7.43 | 6.70 | 6.07 | 5.52 | 5.05 | 4.63 | 4.27 | 3.95 | 3.68 | 3.43
| Uplift (2 restraints) | 32.00 | 27.40 | 24.10 | 21.40 | 19.30 | 17.60 | 16.20 | 15.00 | 13.90 | 13.00 | 12.30 | 11.60 | 11.00 | 10.40 | 9.96 | 9.52 | 9.13 | 8.66 | 7.95 | 7.31 | 6.74 | 6.23 | 5.77 | 5.36 | 5.00
Z220150 | Downward | 35.40 | 29.90 | 25.70 | 22.40 | 19.80 | 17.60 | 15.80 | 14.30 | 12.90 | 11.70 | 10.70 | 9.73 | 8.87 | 8.10 | 7.39 | 6.73 | 6.13 | 5.58 | 5.07 | 4.60 | 4.16 | 3.76 | 3.39 | 3.05 | 2.74
| Deflection limit Span/150 | 97.70 | 71.70 | 54.90 | 43.40 | 35.20 | 29.10 | 24.40 | 20.80 | 17.90 | 15.60 | 13.70 | 12.20 | 10.90 | 9.74 | 8.79 | 7.97 | 7.26 | 6.65 | 6.10 | 5.63 | 5.20 | 4.82 | 4.48 | 4.18 | 3.91
| Deflection limit Span/180 | 81.40 | 59.80 | 45.80 | 36.20 | 29.30 | 24.20 | 20.30 | 17.30 | 14.90 | 13.00 | 11.40 | 10.10 | 9.04 | 8.12 | 7.32 | 6.64 | 6.05 | 5.54 | 5.09 | 4.69 | 4.33 | 4.02 | 3.74 | 3.48 | 3.26
| Deflection limit Span/250 | 58.60 | 43.00 | 33.00 | 26.00 | 21.10 | 17.40 | 14.60 | 12.50 | 10.80 | 9.38 | 8.24 | 7.30 | 6.51 | 5.84 | 5.27 | 4.78 | 4.36 | 3.99 | 3.66 | 3.38 | 3.12 | 2.89 | 2.69 | 2.51 | 2.34
| Uplift (0 restraints) | 36.20 | 31.00 | 27.20 | 24.20 | 21.80 | 19.90 | 16.70 | 13.90 | 11.70 | 9.97 | 8.55 | 7.39 | 6.45 | 5.67 | 5.03 | 4.50 | 4.05 | 3.68 | 3.36 | 3.09 | 2.86 | 2.66 | 2.49 | 2.35 | 2.22
| Uplift (1 restraints) | 36.20 | 31.00 | 27.20 | 24.20 | 21.80 | 19.90 | 18.30 | 16.90 | 15.70 | 14.70 | 13.90 | 12.80 | 11.30 | 10.10 | 9.01 | 8.08 | 7.28 | 6.58 | 5.98 | 5.47 | 5.01 | 4.62 | 4.28 | 3.98 | 3.71
| Uplift (2 restraints) | 36.20 | 31.00 | 27.20 | 24.20 | 21.80 | 19.90 | 18.30 | 16.90 | 15.70 | 14.70 | 13.90 | 13.10 | 12.40 | 11.80 | 11.20 | 10.80 | 10.30 | 9.46 | 8.67 | 7.96 | 7.33 | 6.77 | 6.26 | 5.82 | 5.42
Z220160 | Downward | 39.60 | 33.40 | 28.70 | 25.00 | 22.10 | 19.70 | 17.60 | 15.90 | 14.40 | 13.00 | 11.90 | 10.80 | 9.83 | 8.96 | 8.16 | 7.42 | 6.75 | 6.13 | 5.56 | 5.04 | 4.56 | 4.11 | 3.70 | 3.33 | 2.98
| Deflection limit Span/150 | 106.00 | 78.00 | 59.70 | 47.20 | 38.20 | 31.60 | 26.50 | 22.60 | 19.50 | 17.00 | 14.90 | 13.20 | 11.80 | 10.60 | 9.56 | 8.67 | 7.90 | 7.23 | 6.64 | 6.12 | 5.65 | 5.24 | 4.88 | 4.54 | 4.25
| Deflection limit Span/180 | 88.50 | 65.00 | 49.80 | 39.30 | 31.90 | 26.30 | 22.10 | 18.80 | 16.30 | 14.20 | 12.40 | 11.00 | 9.83 | 8.82 | 7.96 | 7.22 | 6.58 | 6.02 | 5.53 | 5.10 | 4.71 | 4.37 | 4.06 | 3.79 | 3.54
| Deflection limit Span/250 | 63.70 | 46.80 | 35.80 | 28.30 | 22.90 | 19.00 | 15.90 | 13.60 | 11.70 | 10.20 | 8.96 | 7.94 | 7.08 | 6.35 | 5.73 | 5.20 | 4.74 | 4.34 | 3.98 | 3.67 | 3.39 | 3.15 | 2.93 | 2.73 | 2.55
| Uplift (0 restraints) | 40.50 | 34.80 | 30.50 | 27.10 | 24.50 | 21.90 | 18.10 | 15.10 | 12.70 | 10.80 | 9.22 | 7.96 | 6.95 | 6.11 | 5.42 | 4.85 | 4.37 | 3.96 | 3.62 | 3.33 | 3.09 | 2.87 | 2.69 | 2.54 | 2.40
| Uplift (1 restraints) | 40.50 | 34.80 | 30.50 | 27.10 | 24.50 | 22.30 | 20.50 | 18.90 | 17.60 | 16.50 | 15.50 | 13.90 | 12.30 | 10.90 | 9.74 | 8.72 | 7.85 | 7.10 | 6.45 | 5.89 | 5.40 | 4.98 | 4.60 | 4.28 | 4.00
| Uplift (2 restraints) | 40.50 | 34.80 | 30.50 | 27.10 | 24.50 | 22.30 | 20.50 | 18.90 | 17.60 | 16.50 | 15.50 | 14.60 | 13.90 | 13.20 | 12.60 | 12.00 | 11.20 | 10.30 | 9.39 | 8.61 | 7.92 | 7.30 | 6.76 | 6.27 | 5.83
Z220180 | Downward | 48.40 | 40.80 | 35.00 | 30.60 | 26.90 | 24.00 | 21.40 | 19.30 | 17.40 | 15.80 | 14.30 | 13.00 | 11.80 | 10.70 | 9.73 | 8.83 | 8.00 | 7.25 | 6.56 | 5.92 | 5.34 | 4.81 | 4.33 | 3.89 | 3.48
| Deflection limit Span/150 | 123.00 | 90.70 | 69.50 | 54.90 | 44.50 | 36.70 | 30.90 | 26.30 | 22.70 | 19.80 | 17.40 | 15.40 | 13.70 | 12.30 | 11.10 | 10.10 | 9.19 | 8.40 | 7.72 | 7.11 | 6.58 | 6.10 | 5.67 | 5.29 | 4.94
| Deflection limit Span/180 | 103.00 | 75.60 | 57.90 | 45.70 | 37.00 | 30.60 | 25.70 | 21.90 | 18.90 | 16.50 | 14.50 | 12.80 | 11.40 | 10.30 | 9.26 | 8.40 | 7.65 | 7.00 | 6.43 | 5.93 | 5.48 | 5.08 | 4.73 | 4.41 | 4.12
| Deflection limit Span/250 | 74.10 | 54.40 | 41.70 | 32.90 | 26.70 | 22.00 | 18.50 | 15.80 | 13.60 | 11.90 | 10.40 | 9.23 | 8.23 | 7.39 | 6.67 | 6.05 | 5.51 | 5.04 | 4.63 | 4.27 | 3.95 | 3.66 | 3.40 | 3.17 | 2.96
| Uplift (0 restraints) | 49.70 | 42.70 | 37.40 | 33.30 | 30.00 | 25.40 | 20.90 | 17.40 | 14.60 | 12.30 | 10.60 | 9.13 | 7.96 | 7.00 | 6.22 | 5.56 | 5.01 | 4.55 | 4.16 | 3.83 | 3.55 | 3.31 | 3.10 | 2.92 | 2.77
| Uplift (1 restraints) | 49.70 | 42.70 | 37.40 | 33.30 | 30.00 | 27.30 | 25.10 | 23.20 | 21.60 | 20.20 | 18.30 | 16.10 | 14.20 | 12.60 | 11.20 | 10.00 | 9.01 | 8.14 | 7.39 | 6.74 | 6.18 | 5.70 | 5.27 | 4.90 | 4.57
| Uplift (2 restraints) | 49.70 | 42.70 | 37.40 | 33.30 | 30.00 | 27.30 | 25.10 | 23.20 | 21.60 | 20.20 | 19.00 | 17.90 | 17.00 | 16.10 | 15.40 | 14.30 | 13.00 | 11.90 | 10.80 | 9.91 | 9.10 | 8.38 | 7.74 | 7.17 | 6.67
Z220200 | Downward | 57.80 | 48.60 | 41.70 | 36.40 | 32.00 | 28.40 | 25.40 | 22.80 | 20.60 | 18.60 | 16.80 | 15.20 | 13.80 | 12.50 | 11.30 | 10.30 | 9.27 | 8.37 | 7.56 | 6.81 | 6.14 | 5.52 | 4.96 | 4.45 | 3.98
| Deflection limit Span/150 | 141.00 | 104.00 | 79.40 | 62.70 | 50.80 | 42.00 | 35.30 | 30.10 | 25.90 | 22.60 | 19.80 | 17.60 | 15.70 | 14.10 | 12.70 | 11.50 | 10.50 | 9.60 | 8.82 | 8.13 | 7.51 | 6.97 | 6.48 | 6.04 | 5.64
| Deflection limit Span/180 | 118.00 | 86.40 | 66.10 | 52.30 | 42.30 | 35.00 | 29.40 | 25.00 | 21.60 | 18.80 | 16.50 | 14.60 | 13.10 | 11.70 | 10.60 | 9.60 | 8.75 | 8.00 | 7.35 | 6.77 | 6.26 | 5.81 | 5.40 | 5.03 | 4.70
| Deflection limit Span/250 | 84.70 | 62.20 | 47.60 | 37.60 | 30.50 | 25.20 | 21.20 | 18.00 | 15.50 | 13.50 | 11.90 | 10.50 | 9.41 | 8.44 | 7.62 | 6.91 | 6.30 | 5.76 | 5.29 | 4.88 | 4.51 | 4.18 | 3.89 | 3.62 | 3.39
| Uplift (0 restraints) | 59.50 | 51.10 | 44.80 | 39.80 | 35.60 | 29.00 | 23.80 | 19.70 | 16.50 | 14.00 | 11.90 | 10.30 | 9.00 | 7.92 | 7.03 | 6.30 | 5.68 | 5.16 | 4.72 | 4.35 | 4.03 | 3.76 | 3.53 | 3.32 | 3.15
| Uplift (1 restraints) | 59.50 | 51.10 | 44.80 | 39.80 | 35.90 | 32.70 | 30.00 | 27.80 | 25.80 | 24.00 | 20.90 | 18.30 | 16.10 | 14.30 | 12.70 | 11.30 | 10.20 | 9.19 | 8.34 | 7.61 | 6.98 | 6.43 | 5.95 | 5.53 | 5.17
| Uplift (2 restraints) | 59.50 | 51.10 | 44.80 | 39.80 | 35.90 | 32.70 | 30.00 | 27.80 | 25.80 | 24.20 | 22.70 | 21.40 | 20.30 | 19.30 | 18.10 | 16.40 | 14.80 | 13.50 | 12.30 | 11.20 | 10.30 | 9.45 | 8.72 | 8.08 | 7.51
Z220225 | Downward | 69.30 | 58.30 | 50.00 | 43.50 | 38.30 | 33.90 | 30.30 | 27.20 | 24.40 | 22.00 | 19.90 | 18.00 | 16.20 | 14.70 | 13.30 | 12.00 | 10.80 | 9.73 | 8.76 | 7.89 | 7.10 | 6.38 | 5.72 | 5.13 | 4.59
| Deflection limit Span/150 | 163.00 | 120.00 | 91.70 | 72.40 | 58.70 | 48.50 | 40.70 | 34.70 | 29.90 | 26.10 | 22.90 | 20.30 | 18.10 | 16.30 | 14.70 | 13.30 | 12.10 | 11.10 | 10.20 | 9.39 | 8.68 | 8.05 | 7.48 | 6.98 | 6.52
| Deflection limit Span/180 | 136.00 | 99.80 | 76.40 | 60.40 | 48.90 | 40.40 | 34.00 | 28.90 | 24.90 | 21.70 | 19.10 | 16.90 | 15.10 | 13.50 | 12.20 | 11.10 | 10.10 | 9.24 | 8.49 | 7.82 | 7.23 | 6.71 | 6.24 | 5.81 | 5.43
| Deflection limit Span/250 | 97.80 | 71.80 | 55.00 | 43.50 | 35.20 | 29.10 | 24.40 | 20.80 | 18.00 | 15.60 | 13.80 | 12.20 | 10.90 | 9.75 | 8.80 | 7.98 | 7.27 | 6.65 | 6.11 | 5.63 | 5.21 | 4.83 | 4.49 | 4.19 | 3.91
| Uplift (0 restraints) | 71.70 | 61.50 | 53.90 | 47.90 | 41.10 | 33.30 | 27.20 | 22.50 | 18.90 | 16.00 | 13.70 | 11.80 | 10.30 | 9.09 | 8.08 | 7.24 | 6.54 | 5.95 | 5.45 | 5.03 | 4.66 | 4.35 | 4.08 | 3.85 | 3.65
| Uplift (1 restraints) | 71.70 | 61.50 | 53.90 | 47.90 | 43.20 | 39.30 | 36.10 | 33.40 | 31.10 | 27.60 | 24.10 | 21.00 | 18.50 | 16.30 | 14.50 | 12.90 | 11.60 | 10.50 | 9.54 | 8.71 | 7.99 | 7.36 | 6.82 | 6.34 | 5.93
| Uplift (2 restraints) | 71.70 | 61.50 | 53.90 | 47.90 | 43.20 | 39.30 | 36.10 | 33.40 | 31.10 | 29.10 | 27.30 | 25.80 | 24.40 | 23.20 | 20.80 | 18.80 | 17.00 | 15.40 | 14.00 | 12.80 | 11.70 | 10.80 | 9.94 | 9.21 | 8.56
Z220250 | Downward | 79.60 | 66.90 | 57.40 | 49.90 | 43.90 | 38.90 | 34.70 | 31.00 | 27.90 | 25.10 | 22.60 | 20.40 | 18.40 | 16.60 | 15.00 | 13.50 | 12.20 | 11.00 | 9.88 | 8.89 | 8.00 | 7.19 | 6.45 | 5.79 | 5.18
| Deflection limit Span/150 | 184.00 | 135.00 | 103.00 | 81.80 | 66.20 | 54.70 | 46.00 | 39.20 | 33.80 | 29.40 | 25.90 | 22.90 | 20.40 | 18.30 | 16.60 | 15.00 | 13.70 | 12.50 | 11.50 | 10.60 | 9.80 | 9.08 | 8.45 | 7.87 | 7.36
| Deflection limit Span/180 | 153.00 | 113.00 | 86.20 | 68.10 | 55.20 | 45.60 | 38.30 | 32.70 | 28.20 | 24.50 | 21.60 | 19.10 | 17.00 | 15.30 | 13.80 | 12.50 | 11.40 | 10.40 | 9.58 | 8.83 | 8.16 | 7.57 | 7.04 | 6.56 | 6.13
| Deflection limit Span/250 | 110.00 | 81.10 | 62.10 | 49.10 | 39.70 | 32.80 | 27.60 | 23.50 | 20.30 | 17.70 | 15.50 | 13.70 | 12.30 | 11.00 | 9.93 | 9.01 | 8.21 | 7.51 | 6.90 | 6.36 | 5.88 | 5.45 | 5.07 | 4.72 | 4.42
| Uplift (0 restraints) | 82.50 | 70.80 | 62.00 | 55.20 | 46.20 | 37.30 | 30.60 | 25.30 | 21.20 | 18.00 | 15.40 | 13.30 | 11.70 | 10.30 | 9.16 | 8.22 | 7.43 | 6.77 | 6.21 | 5.73 | 5.32 | 4.97 | 4.67 | 4.40 | 4.17
| Uplift (1 restraints) | 82.50 | 70.80 | 62.00 | 55.20 | 49.70 | 45.30 | 41.60 | 38.50 | 35.80 | 31.10 | 27.00 | 23.60 | 20.70 | 18.30 | 16.30 | 14.50 | 13.10 | 11.80 | 10.70 | 9.81 | 9.00 | 8.31 | 7.70 | 7.17 | 6.70
| Uplift (2 restraints) | 82.50 | 70.80 | 62.00 | 55.20 | 49.70 | 45.30 | 41.60 | 38.50 | 35.80 | 33.50 | 31.40 | 29.70 | 28.10 | 26.00 | 23.40 | 21.10 | 19.00 | 17.20 | 15.70 | 14.30 | 13.10 | 12.10 | 11.10 | 10.30 | 9.58
Z220275 | Downward | 89.60 | 75.30 | 64.50 | 56.10 | 49.30 | 43.70 | 38.90 | 34.80 | 31.20 | 28.10 | 25.30 | 22.80 | 20.60 | 18.50 | 16.70 | 15.10 | 13.60 | 12.20 | 11.00 | 9.89 | 8.89 | 7.99 | 7.18 | 6.44 | 5.78
| Deflection limit Span/150 | 203.00 | 149.00 | 114.00 | 90.40 | 73.20 | 60.50 | 50.90 | 43.30 | 37.40 | 32.60 | 28.60 | 25.30 | 22.60 | 20.30 | 18.30 | 16.60 | 15.10 | 13.80 | 12.70 | 11.70 | 10.80 | 10.00 | 9.34 | 8.71 | 8.14
| Deflection limit Span/180 | 170.00 | 125.00 | 95.40 | 75.30 | 61.00 | 50.40 | 42.40 | 36.10 | 31.10 | 27.10 | 23.80 | 21.10 | 18.80 | 16.90 | 15.30 | 13.80 | 12.60 | 11.50 | 10.60 | 9.77 | 9.03 | 8.37 | 7.78 | 7.26 | 6.78
| Deflection limit Span/250 | 122.00 | 89.70 | 68.70 | 54.30 | 43.90 | 36.30 | 30.50 | 26.00 | 22.40 | 19.50 | 17.20 | 15.20 | 13.60 | 12.20 | 11.00 | 9.96 | 9.08 | 8.31 | 7.63 | 7.03 | 6.50 | 6.03 | 5.61 | 5.23 | 4.88
| Uplift (0 restraints) | 93.10 | 79.90 | 70.00 | 62.30 | 51.20 | 41.40 | 33.90 | 28.10 | 23.50 | 20.00 | 17.10 | 14.90 | 13.00 | 11.50 | 10.30 | 9.23 | 8.36 | 7.62 | 7.00 | 6.47 | 6.01 | 5.62 | 5.28 | 4.98 | 4.72
| Uplift (1 restraints) | 93.10 | 79.90 | 70.00 | 62.30 | 56.10 | 51.10 | 46.90 | 43.40 | 39.80 | 34.50 | 29.90 | 26.20 | 23.00 | 20.30 | 18.10 | 16.20 | 14.50 | 13.10 | 12.00 | 10.90 | 10.00 | 9.28 | 8.61 | 8.02 | 7.50
| Uplift (2 restraints) | 93.10 | 79.90 | 70.00 | 62.30 | 56.10 | 51.10 | 46.90 | 43.40 | 40.30 | 37.70 | 35.40 | 33.40 | 31.70 | 28.80 | 25.90 | 23.30 | 21.00 | 19.10 | 17.30 | 15.80 | 14.50 | 13.40 | 12.30 | 11.40 | 10.60
Z250100 | Downward | 19.90 | 17.00 | 14.70 | 12.90 | 11.40 | 10.30 | 9.25 | 8.40 | 7.67 | 7.03 | 6.46 | 5.96 | 5.50 | 5.09 | 4.72 | 4.38 | 4.06 | 3.77 | 3.49 | 3.24 | 3.00 | 2.77 | 2.56 | 2.36 | 2.17
| Deflection limit Span/150 | 80.60 | 59.20 | 45.30 | 35.80 | 29.00 | 24.00 | 20.10 | 17.20 | 14.80 | 12.90 | 11.30 | 10.00 | 8.95 | 8.03 | 7.25 | 6.58 | 5.99 | 5.48 | 5.03 | 4.64 | 4.29 | 3.98 | 3.70 | 3.45 | 3.22
| Deflection limit Span/180 | 67.10 | 49.30 | 37.80 | 29.80 | 24.20 | 20.00 | 16.80 | 14.30 | 12.30 | 10.70 | 9.44 | 8.36 | 7.46 | 6.69 | 6.04 | 5.48 | 4.99 | 4.57 | 4.20 | 3.87 | 3.57 | 3.31 | 3.08 | 2.87 | 2.69
| Deflection limit Span/250 | 48.30 | 35.50 | 27.20 | 21.50 | 17.40 | 14.40 | 12.10 | 10.30 | 8.88 | 7.73 | 6.80 | 6.02 | 5.37 | 4.82 | 4.35 | 3.95 | 3.59 | 3.29 | 3.02 | 2.78 | 2.57 | 2.39 | 2.22 | 2.07 | 1.93
| Uplift (0 restraints) | 20.10 | 17.20 | 15.10 | 13.50 | 12.20 | 11.10 | 10.20 | 9.43 | 8.79 | 8.24 | 7.23 | 6.34 | 5.59 | 4.96 | 4.41 | 3.96 | 3.56 | 3.23 | 2.94 | 2.70 | 2.49 | 2.30 | 2.15 | 2.01 | 1.89
| Uplift (1 restraints) | 20.10 | 17.20 | 15.10 | 13.50 | 12.20 | 11.10 | 10.20 | 9.43 | 8.79 | 8.24 | 7.75 | 7.33 | 6.95 | 6.62 | 6.32 | 6.05 | 5.81 | 5.48 | 5.03 | 4.64 | 4.29 | 3.97 | 3.69 | 3.44 | 3.21
| Uplift (2 restraints) | 20.10 | 17.20 | 15.10 | 13.50 | 12.20 | 11.10 | 10.20 | 9.43 | 8.79 | 8.24 | 7.75 | 7.33 | 6.95 | 6.62 | 6.32 | 6.05 | 5.81 | 5.58 | 5.38 | 5.20 | 5.03 | 4.88 | 4.73 | 4.60 | 4.47
Z250120 | Downward | 27.90 | 23.80 | 20.60 | 18.00 | 16.00 | 14.30 | 12.90 | 11.70 | 10.70 | 9.79 | 8.99 | 8.28 | 7.64 | 7.06 | 6.53 | 6.05 | 5.60 | 5.19 | 4.80 | 4.44 | 4.10 | 3.79 | 3.49 | 3.21 | 2.94
| Deflection limit Span/150 | 103.00 | 75.70 | 58.00 | 45.80 | 37.10 | 30.70 | 25.80 | 22.00 | 18.90 | 16.50 | 14.50 | 12.80 | 11.50 | 10.30 | 9.27 | 8.41 | 7.67 | 7.01 | 6.44 | 5.94 | 5.49 | 5.09 | 4.73 | 4.41 | 4.12
| Deflection limit Span/180 | 85.90 | 63.10 | 48.30 | 38.20 | 30.90 | 25.60 | 21.50 | 18.30 | 15.80 | 13.70 | 12.10 | 10.70 | 9.54 | 8.56 | 7.73 | 7.01 | 6.39 | 5.84 | 5.37 | 4.95 | 4.57 | 4.24 | 3.94 | 3.68 | 3.44
| Deflection limit Span/250 | 61.80 | 45.40 | 34.80 | 27.50 | 22.30 | 18.40 | 15.50 | 13.20 | 11.40 | 9.89 | 8.70 | 7.70 | 6.87 | 6.17 | 5.56 | 5.05 | 4.60 | 4.21 | 3.86 | 3.56 | 3.29 | 3.05 | 2.84 | 2.65 | 2.47
| Uplift (0 restraints) | 28.20 | 24.20 | 21.20 | 18.90 | 17.10 | 15.50 | 14.30 | 13.20 | 12.20 | 10.60 | 9.16 | 7.99 | 7.01 | 6.18 | 5.49 | 4.91 | 4.41 | 3.99 | 3.63 | 3.33 | 3.07 | 2.84 | 2.64 | 2.47 | 2.33
| Uplift (1 restraints) | 28.20 | 24.20 | 21.20 | 18.90 | 17.10 | 15.50 | 14.30 | 13.20 | 12.30 | 11.50 | 10.80 | 10.20 | 9.72 | 9.24 | 8.82 | 8.37 | 7.62 | 6.96 | 6.36 | 5.84 | 5.37 | 4.96 | 4.60 | 4.27 | 3.99
| Uplift (2 restraints) | 28.20 | 24.20 | 21.20 | 18.90 | 17.10 | 15.50 | 14.30 | 13.20 | 12.30 | 11.50 | 10.80 | 10.20 | 9.72 | 9.24 | 8.82 | 8.44 | 8.09 | 7.78 | 7.49 | 7.23 | 6.99 | 6.77 | 6.47 | 6.05 | 5.67
Z250140 | Downward | 37.10 | 31.50 | 27.10 | 23.80 | 21.10 | 18.90 | 17.00 | 15.40 | 14.00 | 12.80 | 11.80 | 10.80 | 9.99 | 9.22 | 8.51 | 7.87 | 7.27 | 6.72 | 6.20 | 5.72 | 5.27 | 4.85 | 4.46 | 4.09 | 3.74
| Deflection limit Span/150 | 127.00 | 93.00 | 71.20 | 56.20 | 45.60 | 37.70 | 31.60 | 27.00 | 23.20 | 20.20 | 17.80 | 15.80 | 14.10 | 12.60 | 11.40 | 10.30 | 9.41 | 8.61 | 7.91 | 7.29 | 6.74 | 6.25 | 5.81 | 5.42 | 5.06
| Deflection limit Span/180 | 105.00 | 77.50 | 59.30 | 46.90 | 38.00 | 31.40 | 26.40 | 22.50 | 19.40 | 16.90 | 14.80 | 13.10 | 11.70 | 10.50 | 9.49 | 8.61 | 7.84 | 7.18 | 6.59 | 6.07 | 5.62 | 5.21 | 4.84 | 4.51 | 4.22
| Deflection limit Span/250 | 75.90 | 55.80 | 42.70 | 33.70 | 27.30 | 22.60 | 19.00 | 16.20 | 13.90 | 12.10 | 10.70 | 9.46 | 8.44 | 7.57 | 6.83 | 6.20 | 5.65 | 5.17 | 4.75 | 4.37 | 4.04 | 3.75 | 3.49 | 3.25 | 3.04
| Uplift (0 restraints) | 37.40 | 32.10 | 28.10 | 25.10 | 22.60 | 20.60 | 18.90 | 17.50 | 15.00 | 12.90 | 11.10 | 9.64 | 8.43 | 7.42 | 6.58 | 5.87 | 5.27 | 4.77 | 4.34 | 3.97 | 3.66 | 3.39 | 3.15 | 2.95 | 2.77
| Uplift (1 restraints) | 37.40 | 32.10 | 28.10 | 25.10 | 22.60 | 20.60 | 18.90 | 17.50 | 16.30 | 15.30 | 14.30 | 13.50 | 12.80 | 12.20 | 11.30 | 10.20 | 9.29 | 8.44 | 7.70 | 7.04 | 6.47 | 5.96 | 5.51 | 5.12 | 4.77
| Uplift (2 restraints) | 37.40 | 32.10 | 28.10 | 25.10 | 22.60 | 20.60 | 18.90 | 17.50 | 16.30 | 15.30 | 14.30 | 13.50 | 12.80 | 12.20 | 11.60 | 11.10 | 10.70 | 10.20 | 9.86 | 9.51 | 9.14 | 8.49 | 7.90 | 7.36 | 6.87
Z250150 | Downward | 42.00 | 35.50 | 30.70 | 26.90 | 23.80 | 21.30 | 19.20 | 17.40 | 15.80 | 14.50 | 13.30 | 12.20 | 11.20 | 10.40 | 9.55 | 8.82 | 8.14 | 7.51 | 6.93 | 6.38 | 5.87 | 5.40 | 4.95 | 4.53 | 4.14
| Deflection limit Span/150 | 139.00 | 102.00 | 78.00 | 61.60 | 49.90 | 41.30 | 34.70 | 29.50 | 25.50 | 22.20 | 19.50 | 17.30 | 15.40 | 13.80 | 12.50 | 11.30 | 10.30 | 9.44 | 8.67 | 7.99 | 7.38 | 6.85 | 6.37 | 5.93 | 5.55
| Deflection limit Span/180 | 116.00 | 84.90 | 65.00 | 51.40 | 41.60 | 34.40 | 28.90 | 24.60 | 21.20 | 18.50 | 16.20 | 14.40 | 12.80 | 11.50 | 10.40 | 9.43 | 8.59 | 7.86 | 7.22 | 6.66 | 6.15 | 5.71 | 5.31 | 4.95 | 4.62
| Deflection limit Span/250 | 83.20 | 61.10 | 46.80 | 37.00 | 29.90 | 24.80 | 20.80 | 17.70 | 15.30 | 13.30 | 11.70 | 10.40 | 9.24 | 8.30 | 7.49 | 6.79 | 6.19 | 5.66 | 5.20 | 4.79 | 4.43 | 4.11 | 3.82 | 3.56 | 3.33
| Uplift (0 restraints) | 42.40 | 36.40 | 31.90 | 28.40 | 25.60 | 23.30 | 21.40 | 19.20 | 16.40 | 14.00 | 12.10 | 10.50 | 9.14 | 8.04 | 7.13 | 6.36 | 5.71 | 5.16 | 4.70 | 4.30 | 3.96 | 3.67 | 3.41 | 3.19 | 3.01
| Uplift (1 restraints) | 42.40 | 36.40 | 31.90 | 28.40 | 25.60 | 23.30 | 21.40 | 19.80 | 18.40 | 17.30 | 16.20 | 15.30 | 14.50 | 13.80 | 12.40 | 11.20 | 10.10 | 9.19 | 8.37 | 7.65 | 7.02 | 6.46 | 5.97 | 5.54 | 5.16
| Uplift (2 restraints) | 42.40 | 36.40 | 31.90 | 28.40 | 25.60 | 23.30 | 21.40 | 19.80 | 18.40 | 17.30 | 16.20 | 15.30 | 14.50 | 13.80 | 13.20 | 12.60 | 12.10 | 11.60 | 11.10 | 10.70 | 9.99 | 9.27 | 8.61 | 8.01 | 7.47
Z250160 | Downward | 47.10 | 39.80 | 34.40 | 30.10 | 26.70 | 23.80 | 21.50 | 19.40 | 17.70 | 16.20 | 14.80 | 13.60 | 12.50 | 11.50 | 10.60 | 9.80 | 9.03 | 8.32 | 7.67 | 7.05 | 6.48 | 5.95 | 5.45 | 4.99 | 4.55
| Deflection limit Span/150 | 151.00 | 111.00 | 84.90 | 67.10 | 54.30 | 44.90 | 37.70 | 32.20 | 27.70 | 24.20 | 21.20 | 18.80 | 16.80 | 15.10 | 13.60 | 12.30 | 11.20 | 10.30 | 9.43 | 8.69 | 8.04 | 7.45 | 6.93 | 6.46 | 6.04
| Deflection limit Span/180 | 126.00 | 92.40 | 70.80 | 55.90 | 45.30 | 37.40 | 31.40 | 26.80 | 23.10 | 20.10 | 17.70 | 15.70 | 14.00 | 12.50 | 11.30 | 10.30 | 9.36 | 8.56 | 7.86 | 7.25 | 6.70 | 6.21 | 5.78 | 5.38 | 5.03
| Deflection limit Span/250 | 90.60 | 66.50 | 50.90 | 40.30 | 32.60 | 26.90 | 22.60 | 19.30 | 16.60 | 14.50 | 12.70 | 11.30 | 10.10 | 9.03 | 8.15 | 7.39 | 6.74 | 6.16 | 5.66 | 5.22 | 4.82 | 4.47 | 4.16 | 3.88 | 3.62
| Uplift (0 restraints) | 47.60 | 40.80 | 35.80 | 31.80 | 28.70 | 26.10 | 24.00 | 20.90 | 17.70 | 15.20 | 13.00 | 11.30 | 9.86 | 8.67 | 7.68 | 6.85 | 6.15 | 5.56 | 5.06 | 4.63 | 4.27 | 3.95 | 3.68 | 3.44 | 3.24
| Uplift (1 restraints) | 47.60 | 40.80 | 35.80 | 31.80 | 28.70 | 26.10 | 24.00 | 22.20 | 20.70 | 19.40 | 18.20 | 17.20 | 16.30 | 15.00 | 13.50 | 12.10 | 11.00 | 9.93 | 9.04 | 8.26 | 7.57 | 6.96 | 6.43 | 5.97 | 5.55
| Uplift (2 restraints) | 47.60 | 40.80 | 35.80 | 31.80 | 28.70 | 26.10 | 24.00 | 22.20 | 20.70 | 19.40 | 18.20 | 17.20 | 16.30 | 15.50 | 14.70 | 14.10 | 13.50 | 13.00 | 12.50 | 11.70 | 10.90 | 10.00 | 9.32 | 8.66 | 8.07
Z250180 | Downward | 57.90 | 48.90 | 42.20 | 36.90 | 32.70 | 29.20 | 26.30 | 23.80 | 21.60 | 19.70 | 18.00 | 16.50 | 15.20 | 14.00 | 12.90 | 11.80 | 10.90 | 9.99 | 9.18 | 8.42 | 7.72 | 7.07 | 6.46 | 5.90 | 5.37
| Deflection limit Span/150 | 176.00 | 129.00 | 99.00 | 78.20 | 63.40 | 52.40 | 44.00 | 37.50 | 32.30 | 28.20 | 24.70 | 21.90 | 19.60 | 17.50 | 15.80 | 14.40 | 13.10 | 12.00 | 11.00 | 10.10 | 9.37 | 8.69 | 8.08 | 7.53 | 7.04
| Deflection limit Span/180 | 147.00 | 108.00 | 82.50 | 65.20 | 52.80 | 43.60 | 36.70 | 31.20 | 26.90 | 23.50 | 20.60 | 18.30 | 16.30 | 14.60 | 13.20 | 12.00 | 10.90 | 9.98 | 9.17 | 8.45 | 7.81 | 7.24 | 6.73 | 6.28 | 5.87
| Deflection limit Span/250 | 106.00 | 77.60 | 59.40 | 46.90 | 38.00 | 31.40 | 26.40 | 22.50 | 19.40 | 16.90 | 14.80 | 13.20 | 11.70 | 10.50 | 9.50 | 8.62 | 7.85 | 7.19 | 6.60 | 6.08 | 5.62 | 5.21 | 4.85 | 4.52 | 4.22
| Uplift (0 restraints) | 58.60 | 50.30 | 44.10 | 39.20 | 35.40 | 32.20 | 28.90 | 24.30 | 20.50 | 17.50 | 15.00 | 13.00 | 11.30 | 9.94 | 8.80 | 7.85 | 7.05 | 6.37 | 5.80 | 5.31 | 4.89 | 4.53 | 4.22 | 3.95 | 3.72
| Uplift (1 restraints) | 58.60 | 50.30 | 44.10 | 39.20 | 35.40 | 32.20 | 29.60 | 27.40 | 25.50 | 23.80 | 22.40 | 21.10 | 19.50 | 17.40 | 15.60 | 14.00 | 12.60 | 11.40 | 10.40 | 9.48 | 8.68 | 7.98 | 7.37 | 6.83 | 6.36
| Uplift (2 restraints) | 58.60 | 50.30 | 44.10 | 39.20 | 35.40 | 32.20 | 29.60 | 27.40 | 25.50 | 23.80 | 22.40 | 21.10 | 20.00 | 19.00 | 18.10 | 17.30 | 16.60 | 15.90 | 14.80 | 13.60 | 12.60 | 11.60 | 10.70 | 9.97 | 9.27
Z250200 | Downward | 69.40 | 58.60 | 50.50 | 44.10 | 39.00 | 34.90 | 31.30 | 28.30 | 25.70 | 23.40 | 21.40 | 19.60 | 18.00 | 16.50 | 15.10 | 13.90 | 12.80 | 11.70 | 10.70 | 9.81 | 8.98 | 8.20 | 7.48 | 6.81 | 6.20
| Deflection limit Span/150 | 201.00 | 148.00 | 113.00 | 89.50 | 72.50 | 59.90 | 50.40 | 42.90 | 37.00 | 32.20 | 28.30 | 25.10 | 22.40 | 20.10 | 18.10 | 16.40 | 15.00 | 13.70 | 12.60 | 11.60 | 10.70 | 9.95 | 9.25 | 8.62 | 8.06
| Deflection limit Span/180 | 168.00 | 123.00 | 94.40 | 74.60 | 60.40 | 50.00 | 42.00 | 35.80 | 30.80 | 26.90 | 23.60 | 20.90 | 18.70 | 16.70 | 15.10 | 13.70 | 12.50 | 11.40 | 10.50 | 9.67 | 8.94 | 8.29 | 7.71 | 7.19 | 6.72
| Deflection limit Span/250 | 121.00 | 88.80 | 68.00 | 53.70 | 43.50 | 36.00 | 30.20 | 25.70 | 22.20 | 19.30 | 17.00 | 15.10 | 13.40 | 12.10 | 10.90 | 9.87 | 8.99 | 8.23 | 7.56 | 6.96 | 6.44 | 5.97 | 5.55 | 5.17 | 4.84
| Uplift (0 restraints) | 70.40 | 60.40 | 52.90 | 47.10 | 42.50 | 38.70 | 33.00 | 27.60 | 23.30 | 19.80 | 17.00 | 14.70 | 12.80 | 11.20 | 9.94 | 8.87 | 7.97 | 7.21 | 6.56 | 6.01 | 5.54 | 5.14 | 4.79 | 4.49 | 4.22
| Uplift (1 restraints) | 70.40 | 60.40 | 52.90 | 47.10 | 42.50 | 38.70 | 35.50 | 32.80 | 30.60 | 28.60 | 26.90 | 25.20 | 22.30 | 19.90 | 17.70 | 15.90 | 14.30 | 12.90 | 11.70 | 10.70 | 9.80 | 9.01 | 8.32 | 7.71 | 7.17
| Uplift (2 restraints) | 70.40 | 60.40 | 52.90 | 47.10 | 42.50 | 38.70 | 35.50 | 32.80 | 30.60 | 28.60 | 26.90 | 25.30 | 24.00 | 22.80 | 21.70 | 20.80 | 19.90 | 18.50 | 16.90 | 15.50 | 14.30 | 13.20 | 12.20 | 11.30 | 10.50
Z250225 | Downward | 84.20 | 71.00 | 61.10 | 53.40 | 47.20 | 42.10 | 37.80 | 34.20 | 31.00 | 28.20 | 25.70 | 23.50 | 21.50 | 19.70 | 18.00 | 16.50 | 15.10 | 13.80 | 12.60 | 11.50 | 10.50 | 9.59 | 8.73 | 7.94 | 7.22
| Deflection limit Span/150 | 233.00 | 171.00 | 131.00 | 104.00 | 84.00 | 69.40 | 58.30 | 49.70 | 42.90 | 37.30 | 32.80 | 29.10 | 25.90 | 23.30 | 21.00 | 19.10 | 17.40 | 15.90 | 14.60 | 13.40 | 12.40 | 11.50 | 10.70 | 9.99 | 9.33
| Deflection limit Span/180 | 194.00 | 143.00 | 109.00 | 86.40 | 70.00 | 57.90 | 48.60 | 41.40 | 35.70 | 31.10 | 27.30 | 24.20 | 21.60 | 19.40 | 17.50 | 15.90 | 14.50 | 13.20 | 12.20 | 11.20 | 10.40 | 9.60 | 8.93 | 8.32 | 7.78
| Deflection limit Span/250 | 140.00 | 103.00 | 78.80 | 62.20 | 50.40 | 41.70 | 35.00 | 29.80 | 25.70 | 22.40 | 19.70 | 17.40 | 15.60 | 14.00 | 12.60 | 11.40 | 10.40 | 9.53 | 8.75 | 8.07 | 7.46 | 6.91 | 6.43 | 5.99 | 5.60
| Uplift (0 restraints) | 85.70 | 73.50 | 64.40 | 57.30 | 51.70 | 46.10 | 38.10 | 31.80 | 26.70 | 22.70 | 19.40 | 16.80 | 14.60 | 12.90 | 11.40 | 10.20 | 9.15 | 8.28 | 7.55 | 6.92 | 6.38 | 5.92 | 5.52 | 5.18 | 4.88
| Uplift (1 restraints) | 85.70 | 73.50 | 64.40 | 57.30 | 51.70 | 47.00 | 43.20 | 39.90 | 37.10 | 34.70 | 32.60 | 29.20 | 25.80 | 22.90 | 20.40 | 18.30 | 16.40 | 14.80 | 13.40 | 12.30 | 11.20 | 10.30 | 9.52 | 8.82 | 8.21
| Uplift (2 restraints) | 85.70 | 73.50 | 64.40 | 57.30 | 51.70 | 47.00 | 43.20 | 39.90 | 37.10 | 34.70 | 32.60 | 30.80 | 29.20 | 27.70 | 26.40 | 25.20 | 23.40 | 21.30 | 19.50 | 17.80 | 16.40 | 15.10 | 13.90 | 12.90 | 12.00
Z250250 | Downward | 98.80 | 83.40 | 71.70 | 62.60 | 55.30 | 49.30 | 44.20 | 39.90 | 36.10 | 32.80 | 29.90 | 27.30 | 24.90 | 22.80 | 20.80 | 19.00 | 17.40 | 15.90 | 14.50 | 13.20 | 12.00 | 10.90 | 9.95 | 9.04 | 8.21
| Deflection limit Span/150 | 265.00 | 195.00 | 149.00 | 118.00 | 95.30 | 78.80 | 66.20 | 56.40 | 48.60 | 42.40 | 37.20 | 33.00 | 29.40 | 26.40 | 23.80 | 21.60 | 19.70 | 18.00 | 16.50 | 15.30 | 14.10 | 13.10 | 12.20 | 11.30 | 10.60
| Deflection limit Span/180 | 221.00 | 162.00 | 124.00 | 98.10 | 79.40 | 65.60 | 55.20 | 47.00 | 40.50 | 35.30 | 31.00 | 27.50 | 24.50 | 22.00 | 19.90 | 18.00 | 16.40 | 15.00 | 13.80 | 12.70 | 11.70 | 10.90 | 10.10 | 9.44 | 8.83
| Deflection limit Span/250 | 159.00 | 117.00 | 89.40 | 70.60 | 57.20 | 47.30 | 39.70 | 33.80 | 29.20 | 25.40 | 22.30 | 19.80 | 17.70 | 15.80 | 14.30 | 13.00 | 11.80 | 10.80 | 9.93 | 9.15 | 8.46 | 7.84 | 7.29 | 6.80 | 6.35
| Uplift (0 restraints) | 101.00 | 86.60 | 75.80 | 67.50 | 60.80 | 52.30 | 43.10 | 35.90 | 30.20 | 25.60 | 21.90 | 18.90 | 16.50 | 14.50 | 12.90 | 11.50 | 10.40 | 9.39 | 8.57 | 7.86 | 7.26 | 6.74 | 6.29 | 5.90 | 5.56
| Uplift (1 restraints) | 101.00 | 86.60 | 75.80 | 67.50 | 60.80 | 55.30 | 50.80 | 47.00 | 43.70 | 40.90 | 37.60 | 33.00 | 29.20 | 25.80 | 23.00 | 20.60 | 18.50 | 16.70 | 15.20 | 13.80 | 12.60 | 11.60 | 10.70 | 9.96 | 9.27
| Uplift (2 restraints) | 101.00 | 86.60 | 75.80 | 67.50 | 60.80 | 55.30 | 50.80 | 47.00 | 43.70 | 40.90 | 38.40 | 36.20 | 34.30 | 32.60 | 31.00 | 29.20 | 26.50 | 24.10 | 22.00 | 20.10 | 18.40 | 17.00 | 15.70 | 14.50 | 13.40
Z250275 | Downward | 113.00 | 95.20 | 81.90 | 71.50 | 63.10 | 56.20 | 50.40 | 45.40 | 41.10 | 37.30 | 34.00 | 30.90 | 28.20 | 25.80 | 23.50 | 21.40 | 19.60 | 17.80 | 16.20 | 14.80 | 13.50 | 12.30 | 11.10 | 10.10 | 9.18
| Deflection limit Span/150 | 296.00 | 218.00 | 167.00 | 132.00 | 107.00 | 88.20 | 74.10 | 63.10 | 54.40 | 47.40 | 41.70 | 36.90 | 32.90 | 29.60 | 26.70 | 24.20 | 22.00 | 20.20 | 18.50 | 17.10 | 15.80 | 14.60 | 13.60 | 12.70 | 11.90
| Deflection limit Span/180 | 247.00 | 181.00 | 139.00 | 110.00 | 88.90 | 73.50 | 61.70 | 52.60 | 45.40 | 39.50 | 34.70 | 30.80 | 27.40 | 24.60 | 22.20 | 20.20 | 18.40 | 16.80 | 15.40 | 14.20 | 13.20 | 12.20 | 11.30 | 10.60 | 9.88
| Deflection limit Span/250 | 178.00 | 131.00 | 100.00 | 79.00 | 64.00 | 52.90 | 44.40 | 37.90 | 32.70 | 28.40 | 25.00 | 22.10 | 19.80 | 17.70 | 16.00 | 14.50 | 13.20 | 12.10 | 11.10 | 10.20 | 9.47 | 8.78 | 8.16 | 7.61 | 7.11
| Uplift (0 restraints) | 116.00 | 99.10 | 86.80 | 77.30 | 69.60 | 58.30 | 48.00 | 39.90 | 33.50 | 28.50 | 24.40 | 21.10 | 18.40 | 16.20 | 14.40 | 12.90 | 11.60 | 10.50 | 9.62 | 8.84 | 8.17 | 7.59 | 7.09 | 6.65 | 6.27
| Uplift (1 restraints) | 116.00 | 99.10 | 86.80 | 77.30 | 69.60 | 63.40 | 58.20 | 53.80 | 50.00 | 46.80 | 41.90 | 36.80 | 32.50 | 28.80 | 25.60 | 22.90 | 20.60 | 18.60 | 16.90 | 15.40 | 14.10 | 13.00 | 12.00 | 11.10 | 10.40
| Uplift (2 restraints) | 116.00 | 99.10 | 86.80 | 77.30 | 69.60 | 63.40 | 58.20 | 53.80 | 50.00 | 46.80 | 44.00 | 41.50 | 39.20 | 37.30 | 35.50 | 32.50 | 29.50 | 26.80 | 24.40 | 22.30 | 20.50 | 18.80 | 17.40 | 16.10 | 14.90
Z250300 | Downward | 126.00 | 106.00 | 91.20 | 79.60 | 70.20 | 62.50 | 56.00 | 50.50 | 45.70 | 41.40 | 37.70 | 34.30 | 31.20 | 28.50 | 26.00 | 23.70 | 21.60 | 19.70 | 17.90 | 16.30 | 14.80 | 13.50 | 12.30 | 11.10 | 10.10
| Deflection limit Span/150 | 327.00 | 240.00 | 184.00 | 145.00 | 118.00 | 97.20 | 81.70 | 69.60 | 60.00 | 52.30 | 45.90 | 40.70 | 36.30 | 32.60 | 29.40 | 26.70 | 24.30 | 22.20 | 20.40 | 18.80 | 17.40 | 16.10 | 15.00 | 14.00 | 13.10
| Deflection limit Span/180 | 272.00 | 200.00 | 153.00 | 121.00 | 98.00 | 81.00 | 68.10 | 58.00 | 50.00 | 43.60 | 38.30 | 33.90 | 30.20 | 27.10 | 24.50 | 22.20 | 20.20 | 18.50 | 17.00 | 15.70 | 14.50 | 13.40 | 12.50 | 11.70 | 10.90
| Deflection limit Span/250 | 196.00 | 144.00 | 110.00 | 87.10 | 70.60 | 58.30 | 49.00 | 41.80 | 36.00 | 31.40 | 27.60 | 24.40 | 21.80 | 19.50 | 17.60 | 16.00 | 14.60 | 13.30 | 12.30 | 11.30 | 10.40 | 9.68 | 9.00 | 8.39 | 7.84
| Uplift (0 restraints) | 129.00 | 111.00 | 96.90 | 86.20 | 77.70 | 64.00 | 52.70 | 43.90 | 36.90 | 31.30 | 26.90 | 23.30 | 20.40 | 18.00 | 16.00 | 14.30 | 12.90 | 11.70 | 10.70 | 9.85 | 9.11 | 8.47 | 7.92 | 7.44 | 7.02
| Uplift (1 restraints) | 129.00 | 111.00 | 96.90 | 86.20 | 77.70 | 70.70 | 64.90 | 60.00 | 55.80 | 52.20 | 46.10 | 40.40 | 35.60 | 31.60 | 28.10 | 25.20 | 22.60 | 20.40 | 18.60 | 16.90 | 15.50 | 14.30 | 13.20 | 12.30 | 11.50
| Uplift (2 restraints) | 129.00 | 111.00 | 96.90 | 86.20 | 77.70 | 70.70 | 64.90 | 60.00 | 55.80 | 52.20 | 49.00 | 46.20 | 43.80 | 41.60 | 39.40 | 35.70 | 32.30 | 29.40 | 26.80 | 24.50 | 22.40 | 20.60 | 19.00 | 17.60 | 16.40
Z300120 | Downward | 35.60 | 30.50 | 26.60 | 23.60 | 21.10 | 19.00 | 17.20 | 15.70 | 14.40 | 13.20 | 12.20 | 11.40 | 10.60 | 9.85 | 9.20 | 8.61 | 8.07 | 7.57 | 7.11 | 6.68 | 6.28 | 5.90 | 5.55 | 5.21 | 4.90
| Deflection limit Span/150 | 174.00 | 128.00 | 97.80 | 77.30 | 62.60 | 51.70 | 43.50 | 37.00 | 31.90 | 27.80 | 24.50 | 21.70 | 19.30 | 17.30 | 15.60 | 14.20 | 12.90 | 11.80 | 10.90 | 10.00 | 9.26 | 8.59 | 7.98 | 7.44 | 6.96
| Deflection limit Span/180 | 145.00 | 106.00 | 81.50 | 64.40 | 52.20 | 43.10 | 36.20 | 30.90 | 26.60 | 23.20 | 20.40 | 18.10 | 16.10 | 14.50 | 13.00 | 11.80 | 10.80 | 9.86 | 9.06 | 8.35 | 7.72 | 7.16 | 6.65 | 6.20 | 5.80
| Deflection limit Span/250 | 104.00 | 76.70 | 58.70 | 46.40 | 37.60 | 31.00 | 26.10 | 22.20 | 19.20 | 16.70 | 14.70 | 13.00 | 11.60 | 10.40 | 9.39 | 8.52 | 7.76 | 7.10 | 6.52 | 6.01 | 5.56 | 5.15 | 4.79 | 4.47 | 4.17
| Uplift (0 restraints) | 36.00 | 30.90 | 27.10 | 24.10 | 21.70 | 19.80 | 18.20 | 16.80 | 15.70 | 14.70 | 13.80 | 13.10 | 12.40 | 11.80 | 11.20 | 10.40 | 9.47 | 8.63 | 7.88 | 7.23 | 6.64 | 6.13 | 5.67 | 5.26 | 4.91
| Uplift (1 restraints) | 36.00 | 30.90 | 27.10 | 24.10 | 21.70 | 19.80 | 18.20 | 16.80 | 15.70 | 14.70 | 13.80 | 13.10 | 12.40 | 11.80 | 11.20 | 10.70 | 10.30 | 9.90 | 9.53 | 9.20 | 8.89 | 8.61 | 8.35 | 8.11 | 7.88
| Uplift (2 restraints) | 36.00 | 30.90 | 27.10 | 24.10 | 21.70 | 19.80 | 18.20 | 16.80 | 15.70 | 14.70 | 13.80 | 13.10 | 12.40 | 11.80 | 11.20 | 10.70 | 10.30 | 9.90 | 9.53 | 9.20 | 8.89 | 8.61 | 8.35 | 8.11 | 7.88
Z300140 | Downward | 47.60 | 40.70 | 35.50 | 31.50 | 28.00 | 25.20 | 22.80 | 20.80 | 19.10 | 17.60 | 16.20 | 15.10 | 14.00 | 13.10 | 12.20 | 11.40 | 10.70 | 10.00 | 9.41 | 8.84 | 8.30 | 7.80 | 7.33 | 6.88 | 6.46
| Deflection limit Span/150 | 214.00 | 157.00 | 120.00 | 95.20 | 77.10 | 63.70 | 53.50 | 45.60 | 39.30 | 34.30 | 30.10 | 26.70 | 23.80 | 21.40 | 19.30 | 17.50 | 15.90 | 14.60 | 13.40 | 12.30 | 11.40 | 10.60 | 9.83 | 9.16 | 8.56
| Deflection limit Span/180 | 178.00 | 131.00 | 100.00 | 79.30 | 64.20 | 53.10 | 44.60 | 38.00 | 32.80 | 28.50 | 25.10 | 22.20 | 19.80 | 17.80 | 16.10 | 14.60 | 13.30 | 12.10 | 11.20 | 10.30 | 9.50 | 8.81 | 8.19 | 7.64 | 7.14
| Deflection limit Span/250 | 128.00 | 94.40 | 72.30 | 57.10 | 46.20 | 38.20 | 32.10 | 27.40 | 23.60 | 20.60 | 18.10 | 16.00 | 14.30 | 12.80 | 11.60 | 10.50 | 9.55 | 8.74 | 8.03 | 7.40 | 6.84 | 6.34 | 5.90 | 5.50 | 5.14
| Uplift (0 restraints) | 48.00 | 41.20 | 36.10 | 32.10 | 29.00 | 26.40 | 24.20 | 22.40 | 20.90 | 19.50 | 18.40 | 17.30 | 16.40 | 15.60 | 14.20 | 12.80 | 11.50 | 10.50 | 9.54 | 8.72 | 7.99 | 7.36 | 6.80 | 6.30 | 5.87
| Uplift (1 restraints) | 48.00 | 41.20 | 36.10 | 32.10 | 29.00 | 26.40 | 24.20 | 22.40 | 20.90 | 19.50 | 18.40 | 17.30 | 16.40 | 15.60 | 14.90 | 14.20 | 13.60 | 13.10 | 12.60 | 12.20 | 11.80 | 11.40 | 11.00 | 10.60 | 9.90
| Uplift (2 restraints) | 48.00 | 41.20 | 36.10 | 32.10 | 29.00 | 26.40 | 24.20 | 22.40 | 20.90 | 19.50 | 18.40 | 17.30 | 16.40 | 15.60 | 14.90 | 14.20 | 13.60 | 13.10 | 12.60 | 12.20 | 11.80 | 11.40 | 11.00 | 10.70 | 10.40
Z300150 | Downward | 54.00 | 46.20 | 40.40 | 35.70 | 31.80 | 28.50 | 25.90 | 23.60 | 21.60 | 19.90 | 18.40 | 17.10 | 15.90 | 14.80 | 13.80 | 12.90 | 12.10 | 11.30 | 10.60 | 9.99 | 9.38 | 8.81 | 8.27 | 7.76 | 7.28
| Deflection limit Span/150 | 235.00 | 173.00 | 132.00 | 104.00 | 84.50 | 69.90 | 58.70 | 50.00 | 43.10 | 37.60 | 33.00 | 29.30 | 26.10 | 23.40 | 21.10 | 19.20 | 17.50 | 16.00 | 14.70 | 13.50 | 12.50 | 11.60 | 10.80 | 10.10 | 9.39
| Deflection limit Span/180 | 196.00 | 144.00 | 110.00 | 87.00 | 70.40 | 58.20 | 48.90 | 41.70 | 35.90 | 31.30 | 27.50 | 24.40 | 21.70 | 19.50 | 17.60 | 16.00 | 14.60 | 13.30 | 12.20 | 11.30 | 10.40 | 9.66 | 8.99 | 8.38 | 7.83
| Deflection limit Span/250 | 141.00 | 104.00 | 79.30 | 62.60 | 50.70 | 41.90 | 35.20 | 30.00 | 25.90 | 22.50 | 19.80 | 17.60 | 15.70 | 14.10 | 12.70 | 11.50 | 10.50 | 9.59 | 8.81 | 8.12 | 7.50 | 6.96 | 6.47 | 6.03 | 5.64
| Uplift (0 restraints) | 54.50 | 46.70 | 41.00 | 36.50 | 32.90 | 29.90 | 27.50 | 25.40 | 23.70 | 22.20 | 20.80 | 19.70 | 18.60 | 17.20 | 15.50 | 13.90 | 12.60 | 11.40 | 10.40 | 9.47 | 8.67 | 7.98 | 7.36 | 6.83 | 6.35
| Uplift (1 restraints) | 54.50 | 46.70 | 41.00 | 36.50 | 32.90 | 29.90 | 27.50 | 25.40 | 23.70 | 22.20 | 20.80 | 19.70 | 18.60 | 17.70 | 16.90 | 16.10 | 15.50 | 14.90 | 14.30 | 13.80 | 13.30 | 12.90 | 12.40 | 11.60 | 10.80
| Uplift (2 restraints) | 54.50 | 46.70 | 41.00 | 36.50 | 32.90 | 29.90 | 27.50 | 25.40 | 23.70 | 22.20 | 20.80 | 19.70 | 18.60 | 17.70 | 16.90 | 16.10 | 15.50 | 14.90 | 14.30 | 13.80 | 13.30 | 12.90 | 12.50 | 12.10 | 11.80
Z300160 | Downward | 60.80 | 52.10 | 45.50 | 40.10 | 35.70 | 32.10 | 29.10 | 26.50 | 24.30 | 22.30 | 20.70 | 19.10 | 17.80 | 16.60 | 15.50 | 14.50 | 13.60 | 12.70 | 11.90 | 11.20 | 10.50 | 9.85 | 9.24 | 8.67 | 8.13
| Deflection limit Span/150 | 256.00 | 188.00 | 144.00 | 114.00 | 92.10 | 76.10 | 64.00 | 54.50 | 47.00 | 40.90 | 36.00 | 31.90 | 28.40 | 25.50 | 23.00 | 20.90 | 19.00 | 17.40 | 16.00 | 14.70 | 13.60 | 12.60 | 11.80 | 11.00 | 10.20
| Deflection limit Span/180 | 213.00 | 157.00 | 120.00 | 94.80 | 76.80 | 63.40 | 53.30 | 45.40 | 39.20 | 34.10 | 30.00 | 26.60 | 23.70 | 21.30 | 19.20 | 17.40 | 15.90 | 14.50 | 13.30 | 12.30 | 11.40 | 10.50 | 9.79 | 9.13 | 8.53
| Deflection limit Span/250 | 154.00 | 113.00 | 86.40 | 68.20 | 55.30 | 45.70 | 38.40 | 32.70 | 28.20 | 24.60 | 21.60 | 19.10 | 17.10 | 15.30 | 13.80 | 12.50 | 11.40 | 10.40 | 9.60 | 8.84 | 8.18 | 7.58 | 7.05 | 6.57 | 6.14
| Uplift (0 restraints) | 61.30 | 52.60 | 46.10 | 41.00 | 37.00 | 33.70 | 30.90 | 28.60 | 26.60 | 24.90 | 23.40 | 22.10 | 20.90 | 18.80 | 16.80 | 15.10 | 13.60 | 12.30 | 11.20 | 10.20 | 9.36 | 8.60 | 7.94 | 7.35 | 6.84
| Uplift (1 restraints) | 61.30 | 52.60 | 46.10 | 41.00 | 37.00 | 33.70 | 30.90 | 28.60 | 26.60 | 24.90 | 23.40 | 22.10 | 20.90 | 19.90 | 19.00 | 18.10 | 17.40 | 16.70 | 16.00 | 15.50 | 14.90 | 14.40 | 13.50 | 12.60 | 11.70
| Uplift (2 restraints) | 61.30 | 52.60 | 46.10 | 41.00 | 37.00 | 33.70 | 30.90 | 28.60 | 26.60 | 24.90 | 23.40 | 22.10 | 20.90 | 19.90 | 19.00 | 18.10 | 17.40 | 16.70 | 16.00 | 15.50 | 14.90 | 14.40 | 14.00 | 13.60 | 13.20
Z300180 | Downward | 75.40 | 64.50 | 56.30 | 49.50 | 44.00 | 39.60 | 35.80 | 32.60 | 29.90 | 27.50 | 25.40 | 23.60 | 21.90 | 20.40 | 19.00 | 17.80 | 16.60 | 15.60 | 14.60 | 13.70 | 12.80 | 12.00 | 11.30 | 10.60 | 9.89
| Deflection limit Span/150 | 299.00 | 220.00 | 168.00 | 133.00 | 108.00 | 89.00 | 74.80 | 63.70 | 54.90 | 47.80 | 42.00 | 37.20 | 33.20 | 29.80 | 26.90 | 24.40 | 22.20 | 20.30 | 18.70 | 17.20 | 15.90 | 14.80 | 13.70 | 12.80 | 12.00
| Deflection limit Span/180 | 249.00 | 183.00 | 140.00 | 111.00 | 89.70 | 74.10 | 62.30 | 53.10 | 45.80 | 39.90 | 35.00 | 31.00 | 27.70 | 24.80 | 22.40 | 20.30 | 18.50 | 17.00 | 15.60 | 14.40 | 13.30 | 12.30 | 11.40 | 10.70 | 9.97
| Deflection limit Span/250 | 179.00 | 132.00 | 101.00 | 79.70 | 64.60 | 53.40 | 44.90 | 38.20 | 33.00 | 28.70 | 25.20 | 22.30 | 19.90 | 17.90 | 16.10 | 14.60 | 13.30 | 12.20 | 11.20 | 10.30 | 9.55 | 8.86 | 8.24 | 7.68 | 7.18
| Uplift (0 restraints) | 75.90 | 65.10 | 57.00 | 50.80 | 45.70 | 41.70 | 38.30 | 35.40 | 32.90 | 30.80 | 28.90 | 27.30 | 24.50 | 21.80 | 19.50 | 17.50 | 15.70 | 14.20 | 12.90 | 11.70 | 10.70 | 9.85 | 9.09 | 8.41 | 7.82
| Uplift (1 restraints) | 75.90 | 65.10 | 57.00 | 50.80 | 45.70 | 41.70 | 38.30 | 35.40 | 32.90 | 30.80 | 28.90 | 27.30 | 25.90 | 24.60 | 23.40 | 22.40 | 21.40 | 20.60 | 19.80 | 19.10 | 18.20 | 16.90 | 15.70 | 14.60 | 13.60
| Uplift (2 restraints) | 75.90 | 65.10 | 57.00 | 50.80 | 45.70 | 41.70 | 38.30 | 35.40 | 32.90 | 30.80 | 28.90 | 27.30 | 25.90 | 24.60 | 23.40 | 22.40 | 21.40 | 20.60 | 19.80 | 19.10 | 18.40 | 17.80 | 17.20 | 16.70 | 16.20
Z300200 | Downward | 91.00 | 77.90 | 67.80 | 59.60 | 53.00 | 47.60 | 43.10 | 39.20 | 35.90 | 33.10 | 30.50 | 28.30 | 26.30 | 24.40 | 22.80 | 21.30 | 19.90 | 18.60 | 17.40 | 16.30 | 15.30 | 14.30 | 13.40 | 12.50 | 11.70
| Deflection limit Span/150 | 343.00 | 252.00 | 193.00 | 153.00 | 124.00 | 102.00 | 85.80 | 73.10 | 63.00 | 54.90 | 48.30 | 42.70 | 38.10 | 34.20 | 30.90 | 28.00 | 25.50 | 23.40 | 21.40 | 19.80 | 18.30 | 16.90 | 15.80 | 14.70 | 13.70
| Deflection limit Span/180 | 286.00 | 210.00 | 161.00 | 127.00 | 103.00 | 85.10 | 71.50 | 60.90 | 52.50 | 45.80 | 40.20 | 35.60 | 31.80 | 28.50 | 25.70 | 23.30 | 21.30 | 19.50 | 17.90 | 16.50 | 15.20 | 14.10 | 13.10 | 12.20 | 11.40
| Deflection limit Span/250 | 206.00 | 151.00 | 116.00 | 91.50 | 74.10 | 61.30 | 51.50 | 43.90 | 37.80 | 32.90 | 29.00 | 25.60 | 22.90 | 20.50 | 18.50 | 16.80 | 15.30 | 14.00 | 12.90 | 11.90 | 11.00 | 10.20 | 9.45 | 8.81 | 8.24
| Uplift (0 restraints) | 91.60 | 78.60 | 68.80 | 61.30 | 55.20 | 50.30 | 46.20 | 42.70 | 39.70 | 37.10 | 34.90 | 31.70 | 28.10 | 24.90 | 22.20 | 19.80 | 17.80 | 16.10 | 14.60 | 13.30 | 12.10 | 11.10 | 10.30 | 9.49 | 8.82
| Uplift (1 restraints) | 91.60 | 78.60 | 68.80 | 61.30 | 55.20 | 50.30 | 46.20 | 42.70 | 39.70 | 37.10 | 34.90 | 32.90 | 31.20 | 29.60 | 28.20 | 26.90 | 25.80 | 24.80 | 23.80 | 22.60 | 20.90 | 19.30 | 17.90 | 16.60 | 15.50
| Uplift (2 restraints) | 91.60 | 78.60 | 68.80 | 61.30 | 55.20 | 50.30 | 46.20 | 42.70 | 39.70 | 37.10 | 34.90 | 32.90 | 31.20 | 29.60 | 28.20 | 26.90 | 25.80 | 24.80 | 23.80 | 22.90 | 22.10 | 21.40 | 20.70 | 20.10 | 19.50
Z300225 | Downward | 112.00 | 95.90 | 83.10 | 73.00 | 65.00 | 58.30 | 52.80 | 48.00 | 44.00 | 40.40 | 37.30 | 34.50 | 32.00 | 29.80 | 27.70 | 25.90 | 24.20 | 22.60 | 21.10 | 19.70 | 18.40 | 17.20 | 16.10 | 15.10 | 14.10
| Deflection limit Span/150 | 400.00 | 294.00 | 225.00 | 178.00 | 144.00 | 119.00 | 99.90 | 85.10 | 73.40 | 63.90 | 56.20 | 49.80 | 44.40 | 39.90 | 36.00 | 32.60 | 29.70 | 27.20 | 25.00 | 23.00 | 21.30 | 19.70 | 18.30 | 17.10 | 16.00
| Deflection limit Span/180 | 333.00 | 245.00 | 187.00 | 148.00 | 120.00 | 99.10 | 83.30 | 70.90 | 61.20 | 53.30 | 46.80 | 41.50 | 37.00 | 33.20 | 30.00 | 27.20 | 24.80 | 22.70 | 20.80 | 19.20 | 17.70 | 16.40 | 15.30 | 14.30 | 13.30
| Deflection limit Span/250 | 240.00 | 176.00 | 135.00 | 107.00 | 86.30 | 71.30 | 59.90 | 51.10 | 44.00 | 38.40 | 33.70 | 29.90 | 26.60 | 23.90 | 21.60 | 19.60 | 17.80 | 16.30 | 15.00 | 13.80 | 12.80 | 11.80 | 11.00 | 10.30 | 9.59
| Uplift (0 restraints) | 113.00 | 96.70 | 84.70 | 75.40 | 67.90 | 61.80 | 56.80 | 52.50 | 48.80 | 45.60 | 42.00 | 36.90 | 32.50 | 28.70 | 25.50 | 22.80 | 20.50 | 18.40 | 16.70 | 15.20 | 13.90 | 12.70 | 11.70 | 10.90 | 10.10
| Uplift (1 restraints) | 113.00 | 96.70 | 84.70 | 75.40 | 67.90 | 61.80 | 56.80 | 52.50 | 48.80 | 45.60 | 42.90 | 40.40 | 38.30 | 36.40 | 34.60 | 33.10 | 31.70 | 30.40 | 28.60 | 26.30 | 24.20 | 22.30 | 20.70 | 19.10 | 17.80
| Uplift (2 restraints) | 113.00 | 96.70 | 84.70 | 75.40 | 67.90 | 61.80 | 56.80 | 52.50 | 48.80 | 45.60 | 42.90 | 40.40 | 38.30 | 36.40 | 34.60 | 33.10 | 31.70 | 30.40 | 29.20 | 28.10 | 27.10 | 26.20 | 25.40 | 24.60 | 23.80
Z300250 | Downward | 135.00 | 115.00 | 99.60 | 87.40 | 77.70 | 69.70 | 63.10 | 57.40 | 52.50 | 48.20 | 44.50 | 41.10 | 38.10 | 35.40 | 33.00 | 30.70 | 28.60 | 26.70 | 25.00 | 23.30 | 21.70 | 20.30 | 18.90 | 17.70 | 16.50
| Deflection limit Span/150 | 457.00 | 336.00 | 257.00 | 203.00 | 165.00 | 136.00 | 114.00 | 97.40 | 84.00 | 73.20 | 64.30 | 57.00 | 50.80 | 45.60 | 41.20 | 37.30 | 34.00 | 31.10 | 28.60 | 26.30 | 24.40 | 22.60 | 21.00 | 19.60 | 18.30
| Deflection limit Span/180 | 381.00 | 280.00 | 214.00 | 169.00 | 137.00 | 113.00 | 95.30 | 81.20 | 70.00 | 61.00 | 53.60 | 47.50 | 42.30 | 38.00 | 34.30 | 31.10 | 28.30 | 25.90 | 23.80 | 21.90 | 20.30 | 18.80 | 17.50 | 16.30 | 15.20
| Deflection limit Span/250 | 274.00 | 202.00 | 154.00 | 122.00 | 98.80 | 81.60 | 68.60 | 58.40 | 50.40 | 43.90 | 38.60 | 34.20 | 30.50 | 27.40 | 24.70 | 22.40 | 20.40 | 18.70 | 17.10 | 15.80 | 14.60 | 13.50 | 12.60 | 11.70 | 11.00
| Uplift (0 restraints) | 135.00 | 116.00 | 102.00 | 90.50 | 81.50 | 74.20 | 68.10 | 63.00 | 58.60 | 54.80 | 48.00 | 42.00 | 36.90 | 32.60 | 28.90 | 25.80 | 23.10 | 20.80 | 18.80 | 17.10 | 15.70 | 14.40 | 13.20 | 12.30 | 11.40
| Uplift (1 restraints) | 135.00 | 116.00 | 102.00 | 90.50 | 81.50 | 74.20 | 68.10 | 63.00 | 58.60 | 54.80 | 51.40 | 48.50 | 45.90 | 43.60 | 41.50 | 39.60 | 37.90 | 35.70 | 32.70 | 30.00 | 27.50 | 25.40 | 23.40 | 21.70 | 20.10
| Uplift (2 restraints) | 135.00 | 116.00 | 102.00 | 90.50 | 81.50 | 74.20 | 68.10 | 63.00 | 58.60 | 54.80 | 51.40 | 48.50 | 45.90 | 43.60 | 41.50 | 39.60 | 37.90 | 36.40 | 35.00 | 33.70 | 32.50 | 31.40 | 30.30 | 29.40 | 28.50
Z300275 | Downward | 159.00 | 135.00 | 117.00 | 103.00 | 91.20 | 81.80 | 73.90 | 67.20 | 61.50 | 56.40 | 52.00 | 48.10 | 44.50 | 41.30 | 38.40 | 35.70 | 33.30 | 31.00 | 28.90 | 27.00 | 25.10 | 23.40 | 21.80 | 20.30 | 18.90
| Deflection limit Span/150 | 516.00 | 379.00 | 290.00 | 229.00 | 186.00 | 153.00 | 129.00 | 110.00 | 94.70 | 82.50 | 72.50 | 64.20 | 57.30 | 51.40 | 46.40 | 42.10 | 38.40 | 35.10 | 32.20 | 29.70 | 27.50 | 25.50 | 23.70 | 22.10 | 20.60
| Deflection limit Span/180 | 430.00 | 316.00 | 242.00 | 191.00 | 155.00 | 128.00 | 107.00 | 91.50 | 78.90 | 68.80 | 60.40 | 53.50 | 47.80 | 42.90 | 38.70 | 35.10 | 32.00 | 29.20 | 26.90 | 24.80 | 22.90 | 21.20 | 19.70 | 18.40 | 17.20
| Deflection limit Span/250 | 309.00 | 227.00 | 174.00 | 138.00 | 111.00 | 92.10 | 77.40 | 65.90 | 56.80 | 49.50 | 43.50 | 38.50 | 34.40 | 30.90 | 27.80 | 25.30 | 23.00 | 21.10 | 19.30 | 17.80 | 16.50 | 15.30 | 14.20 | 13.20 | 12.40
| Uplift (0 restraints) | 159.00 | 137.00 | 120.00 | 106.00 | 95.90 | 87.30 | 80.20 | 74.10 | 68.90 | 62.10 | 54.00 | 47.20 | 41.40 | 36.50 | 32.30 | 28.80 | 25.80 | 23.20 | 21.00 | 19.10 | 17.50 | 16.00 | 14.80 | 13.70 | 12.70
| Uplift (1 restraints) | 159.00 | 137.00 | 120.00 | 106.00 | 95.90 | 87.30 | 80.20 | 74.10 | 68.90 | 64.40 | 60.50 | 57.10 | 54.00 | 51.30 | 48.80 | 46.60 | 44.10 | 40.20 | 36.70 | 33.60 | 30.90 | 28.40 | 26.20 | 24.20 | 22.50
| Uplift (2 restraints) | 159.00 | 137.00 | 120.00 | 106.00 | 95.90 | 87.30 | 80.20 | 74.10 | 68.90 | 64.40 | 60.50 | 57.10 | 54.00 | 51.30 | 48.80 | 46.60 | 44.60 | 42.70 | 41.10 | 39.50 | 38.10 | 36.80 | 35.60 | 34.30 | 32.10
Z300300 | Downward | 183.00 | 156.00 | 135.00 | 118.00 | 105.00 | 94.00 | 84.90 | 77.20 | 70.60 | 64.70 | 59.60 | 55.10 | 51.00 | 47.30 | 43.90 | 40.80 | 38.00 | 35.30 | 32.90 | 30.60 | 28.50 | 26.50 | 24.70 | 22.90 | 21.30
| Deflection limit Span/150 | 574.00 | 422.00 | 323.00 | 255.00 | 207.00 | 171.00 | 144.00 | 122.00 | 105.00 | 91.90 | 80.70 | 71.50 | 63.80 | 57.30 | 51.70 | 46.90 | 42.70 | 39.10 | 35.90 | 33.10 | 30.60 | 28.40 | 26.40 | 24.60 | 23.00
| Deflection limit Span/180 | 478.00 | 351.00 | 269.00 | 213.00 | 172.00 | 142.00 | 120.00 | 102.00 | 87.90 | 76.50 | 67.30 | 59.60 | 53.20 | 47.70 | 43.10 | 39.10 | 35.60 | 32.60 | 29.90 | 27.60 | 25.50 | 23.60 | 22.00 | 20.50 | 19.10
| Deflection limit Span/250 | 344.00 | 253.00 | 194.00 | 153.00 | 124.00 | 102.00 | 86.10 | 73.40 | 63.30 | 55.10 | 48.40 | 42.90 | 38.30 | 34.40 | 31.00 | 28.10 | 25.60 | 23.40 | 21.50 | 19.80 | 18.30 | 17.00 | 15.80 | 14.70 | 13.80
| Uplift (0 restraints) | 184.00 | 158.00 | 138.00 | 123.00 | 111.00 | 101.00 | 92.50 | 85.50 | 79.50 | 69.10 | 60.00 | 52.30 | 45.80 | 40.40 | 35.80 | 31.90 | 28.50 | 25.70 | 23.30 | 21.10 | 19.30 | 17.80 | 16.40 | 15.20 | 14.10
| Uplift (1 restraints) | 184.00 | 158.00 | 138.00 | 123.00 | 111.00 | 101.00 | 92.50 | 85.50 | 79.50 | 74.30 | 69.80 | 65.80 | 62.30 | 59.10 | 56.30 | 53.70 | 49.10 | 44.70 | 40.80 | 37.30 | 34.20 | 31.40 | 29.00 | 26.80 | 24.80
| Uplift (2 restraints) | 184.00 | 158.00 | 138.00 | 123.00 | 111.00 | 101.00 | 92.50 | 85.50 | 79.50 | 74.30 | 69.80 | 65.80 | 62.30 | 59.10 | 56.30 | 53.70 | 51.40 | 49.30 | 47.30 | 45.60 | 43.90 | 42.40 | 41.00 | 38.20 | 35.60
Z300350 | Downward | 229.00 | 194.00 | 168.00 | 147.00 | 130.00 | 117.00 | 105.00 | 95.80 | 87.50 | 80.20 | 73.80 | 68.10 | 62.90 | 58.30 | 54.00 | 50.20 | 46.60 | 43.30 | 40.20 | 37.40 | 34.70 | 32.30 | 30.00 | 27.80 | 25.80
| Deflection limit Span/150 | 688.00 | 505.00 | 387.00 | 306.00 | 248.00 | 205.00 | 172.00 | 147.00 | 126.00 | 110.00 | 96.70 | 85.70 | 76.40 | 68.60 | 61.90 | 56.10 | 51.20 | 46.80 | 43.00 | 39.60 | 36.60 | 34.00 | 31.60 | 29.40 | 27.50
| Deflection limit Span/180 | 573.00 | 421.00 | 322.00 | 255.00 | 206.00 | 171.00 | 143.00 | 122.00 | 105.00 | 91.70 | 80.60 | 71.40 | 63.70 | 57.20 | 51.60 | 46.80 | 42.60 | 39.00 | 35.80 | 33.00 | 30.50 | 28.30 | 26.30 | 24.50 | 22.90
| Deflection limit Span/250 | 413.00 | 303.00 | 232.00 | 183.00 | 149.00 | 123.00 | 103.00 | 87.90 | 75.80 | 66.00 | 58.00 | 51.40 | 45.90 | 41.20 | 37.10 | 33.70 | 30.70 | 28.10 | 25.80 | 23.80 | 22.00 | 20.40 | 18.90 | 17.70 | 16.50
| Uplift (0 restraints) | 230.00 | 197.00 | 173.00 | 154.00 | 138.00 | 126.00 | 115.00 | 107.00 | 95.70 | 82.40 | 71.40 | 62.20 | 54.40 | 47.90 | 42.50 | 37.90 | 33.90 | 30.60 | 27.70 | 25.20 | 23.10 | 21.20 | 19.60 | 18.20 | 16.90
| Uplift (1 restraints) | 230.00 | 197.00 | 173.00 | 154.00 | 138.00 | 126.00 | 115.00 | 107.00 | 99.30 | 92.80 | 87.10 | 82.10 | 77.70 | 73.70 | 70.20 | 64.60 | 58.60 | 53.20 | 48.50 | 44.30 | 40.60 | 37.30 | 34.40 | 31.80 | 29.50
| Uplift (2 restraints) | 230.00 | 197.00 | 173.00 | 154.00 | 138.00 | 126.00 | 115.00 | 107.00 | 99.30 | 92.80 | 87.10 | 82.10 | 77.70 | 73.70 | 70.20 | 67.00 | 64.10 | 61.40 | 59.00 | 56.80 | 54.70 | 52.60 | 48.90 | 45.40 | 42.30
Z350140 | Downward | 56.20 | 48.10 | 42.00 | 37.20 | 33.10 | 29.80 | 27.00 | 24.60 | 22.60 | 20.80 | 19.20 | 17.90 | 16.60 | 15.50 | 14.50 | 13.60 | 12.70 | 11.90 | 11.20 | 10.50 | 9.90 | 9.31 | 8.75 | 8.23 | 7.74
| Deflection limit Span/150 | 303.00 | 222.00 | 170.00 | 135.00 | 109.00 | 90.00 | 75.70 | 64.50 | 55.60 | 48.40 | 42.60 | 37.70 | 33.60 | 30.20 | 27.20 | 24.70 | 22.50 | 20.60 | 18.90 | 17.40 | 16.10 | 14.90 | 13.90 | 13.00 | 12.10
| Deflection limit Span/180 | 252.00 | 185.00 | 142.00 | 112.00 | 90.80 | 75.00 | 63.10 | 53.70 | 46.30 | 40.40 | 35.50 | 31.40 | 28.00 | 25.20 | 22.70 | 20.60 | 18.80 | 17.20 | 15.80 | 14.50 | 13.40 | 12.50 | 11.60 | 10.80 | 10.10
| Deflection limit Span/250 | 182.00 | 133.00 | 102.00 | 80.70 | 65.40 | 54.00 | 45.40 | 38.70 | 33.40 | 29.10 | 25.50 | 22.60 | 20.20 | 18.10 | 16.30 | 14.80 | 13.50 | 12.40 | 11.30 | 10.50 | 9.67 | 8.97 | 8.34 | 7.77 | 7.26
| Uplift (0 restraints) | 56.60 | 48.60 | 42.60 | 37.90 | 34.20 | 31.10 | 28.60 | 26.40 | 24.60 | 23.00 | 21.60 | 20.40 | 19.40 | 18.40 | 16.60 | 15.00 | 13.50 | 12.30 | 11.20 | 10.20 | 9.33 | 8.57 | 7.91 | 7.32 | 6.81
| Uplift (1 restraints) | 56.60 | 48.60 | 42.60 | 37.90 | 34.20 | 31.10 | 28.60 | 26.40 | 24.60 | 23.00 | 21.60 | 20.40 | 19.40 | 18.40 | 17.50 | 16.80 | 16.10 | 15.40 | 14.80 | 14.30 | 13.80 | 13.40 | 12.90 | 12.40 | 11.60
| Uplift (2 restraints) | 56.60 | 48.60 | 42.60 | 37.90 | 34.20 | 31.10 | 28.60 | 26.40 | 24.60 | 23.00 | 21.60 | 20.40 | 19.40 | 18.40 | 17.50 | 16.80 | 16.10 | 15.40 | 14.80 | 14.30 | 13.80 | 13.40 | 12.90 | 12.60 | 12.20
Z350150 | Downward | 63.80 | 54.60 | 47.70 | 42.20 | 37.50 | 33.70 | 30.60 | 27.90 | 25.60 | 23.60 | 21.80 | 20.20 | 18.80 | 17.50 | 16.40 | 15.30 | 14.40 | 13.50 | 12.70 | 11.90 | 11.20 | 10.50 | 9.88 | 9.28 | 8.72
| Deflection limit Span/150 | 332.00 | 244.00 | 187.00 | 148.00 | 120.00 | 98.80 | 83.00 | 70.70 | 61.00 | 53.10 | 46.70 | 41.40 | 36.90 | 33.10 | 29.90 | 27.10 | 24.70 | 22.60 | 20.80 | 19.10 | 17.70 | 16.40 | 15.20 | 14.20 | 13.30
| Deflection limit Span/180 | 277.00 | 203.00 | 156.00 | 123.00 | 99.60 | 82.30 | 69.20 | 58.90 | 50.80 | 44.30 | 38.90 | 34.50 | 30.70 | 27.60 | 24.90 | 22.60 | 20.60 | 18.80 | 17.30 | 15.90 | 14.70 | 13.70 | 12.70 | 11.80 | 11.10
| Deflection limit Span/250 | 199.00 | 146.00 | 112.00 | 88.50 | 71.70 | 59.30 | 49.80 | 42.40 | 36.60 | 31.90 | 28.00 | 24.80 | 22.10 | 19.90 | 17.90 | 16.30 | 14.80 | 13.60 | 12.50 | 11.50 | 10.60 | 9.84 | 9.15 | 8.53 | 7.97
| Uplift (0 restraints) | 64.30 | 55.10 | 48.30 | 43.00 | 38.80 | 35.30 | 32.40 | 30.00 | 27.90 | 26.10 | 24.60 | 23.20 | 21.90 | 20.30 | 18.20 | 16.30 | 14.70 | 13.30 | 12.10 | 11.10 | 10.10 | 9.29 | 8.57 | 7.93 | 7.36
| Uplift (1 restraints) | 64.30 | 55.10 | 48.30 | 43.00 | 38.80 | 35.30 | 32.40 | 30.00 | 27.90 | 26.10 | 24.60 | 23.20 | 21.90 | 20.90 | 19.90 | 19.00 | 18.20 | 17.50 | 16.80 | 16.20 | 15.60 | 15.10 | 14.50 | 13.50 | 12.70
| Uplift (2 restraints) | 64.30 | 55.10 | 48.30 | 43.00 | 38.80 | 35.30 | 32.40 | 30.00 | 27.90 | 26.10 | 24.60 | 23.20 | 21.90 | 20.90 | 19.90 | 19.00 | 18.20 | 17.50 | 16.80 | 16.20 | 15.60 | 15.10 | 14.60 | 14.20 | 13.80
Z350160 | Downward | 71.80 | 61.50 | 53.70 | 47.40 | 42.20 | 37.90 | 34.30 | 31.30 | 28.70 | 26.40 | 24.50 | 22.70 | 21.10 | 19.70 | 18.40 | 17.20 | 16.10 | 15.10 | 14.20 | 13.30 | 12.50 | 11.70 | 11.00 | 10.40 | 9.73
| Deflection limit Span/150 | 362.00 | 266.00 | 204.00 | 161.00 | 130.00 | 108.00 | 90.50 | 77.10 | 66.50 | 57.90 | 50.90 | 45.10 | 40.20 | 36.10 | 32.60 | 29.50 | 26.90 | 24.60 | 22.60 | 20.80 | 19.30 | 17.90 | 16.60 | 15.50 | 14.50
| Deflection limit Span/180 | 302.00 | 222.00 | 170.00 | 134.00 | 109.00 | 89.70 | 75.40 | 64.20 | 55.40 | 48.30 | 42.40 | 37.60 | 33.50 | 30.10 | 27.10 | 24.60 | 22.40 | 20.50 | 18.80 | 17.40 | 16.10 | 14.90 | 13.80 | 12.90 | 12.10
| Deflection limit Span/250 | 217.00 | 160.00 | 122.00 | 96.50 | 78.20 | 64.60 | 54.30 | 46.30 | 39.90 | 34.70 | 30.50 | 27.00 | 24.10 | 21.70 | 19.50 | 17.70 | 16.20 | 14.80 | 13.60 | 12.50 | 11.60 | 10.70 | 9.97 | 9.30 | 8.69
| Uplift (0 restraints) | 72.30 | 62.00 | 54.40 | 48.40 | 43.60 | 39.70 | 36.50 | 33.70 | 31.40 | 29.40 | 27.60 | 26.00 | 24.70 | 22.00 | 19.70 | 17.70 | 16.00 | 14.40 | 13.10 | 11.90 | 10.90 | 10.00 | 9.22 | 8.53 | 7.92
| Uplift (1 restraints) | 72.30 | 62.00 | 54.40 | 48.40 | 43.60 | 39.70 | 36.50 | 33.70 | 31.40 | 29.40 | 27.60 | 26.00 | 24.70 | 23.40 | 22.30 | 21.30 | 20.40 | 19.60 | 18.90 | 18.20 | 17.60 | 17.00 | 15.80 | 14.70 | 13.70
| Uplift (2 restraints) | 72.30 | 62.00 | 54.40 | 48.40 | 43.60 | 39.70 | 36.50 | 33.70 | 31.40 | 29.40 | 27.60 | 26.00 | 24.70 | 23.40 | 22.30 | 21.30 | 20.40 | 19.60 | 18.90 | 18.20 | 17.60 | 17.00 | 16.40 | 15.90 | 15.50
Z350180 | Downward | 88.90 | 76.10 | 66.50 | 58.50 | 52.00 | 46.70 | 42.30 | 38.60 | 35.40 | 32.60 | 30.10 | 27.90 | 25.90 | 24.20 | 22.60 | 21.10 | 19.70 | 18.50 | 17.30 | 16.30 | 15.30 | 14.30 | 13.40 | 12.60 | 11.80
| Deflection limit Span/150 | 423.00 | 311.00 | 238.00 | 188.00 | 152.00 | 126.00 | 106.00 | 90.10 | 77.70 | 67.70 | 59.50 | 52.70 | 47.00 | 42.20 | 38.10 | 34.50 | 31.50 | 28.80 | 26.40 | 24.40 | 22.50 | 20.90 | 19.40 | 18.10 | 16.90
| Deflection limit Span/180 | 353.00 | 259.00 | 198.00 | 157.00 | 127.00 | 105.00 | 88.10 | 75.10 | 64.80 | 56.40 | 49.60 | 43.90 | 39.20 | 35.20 | 31.70 | 28.80 | 26.20 | 24.00 | 22.00 | 20.30 | 18.80 | 17.40 | 16.20 | 15.10 | 14.10
| Deflection limit Span/250 | 254.00 | 187.00 | 143.00 | 113.00 | 91.40 | 75.50 | 63.50 | 54.10 | 46.60 | 40.60 | 35.70 | 31.60 | 28.20 | 25.30 | 22.80 | 20.70 | 18.90 | 17.30 | 15.90 | 14.60 | 13.50 | 12.50 | 11.70 | 10.90 | 10.20
| Uplift (0 restraints) | 89.50 | 76.80 | 67.30 | 59.90 | 54.00 | 49.10 | 45.10 | 41.70 | 38.80 | 36.30 | 34.10 | 32.20 | 28.80 | 25.60 | 22.80 | 20.50 | 18.40 | 16.60 | 15.00 | 13.70 | 12.50 | 11.40 | 10.50 | 9.75 | 9.05
| Uplift (1 restraints) | 89.50 | 76.80 | 67.30 | 59.90 | 54.00 | 49.10 | 45.10 | 41.70 | 38.80 | 36.30 | 34.10 | 32.20 | 30.50 | 28.90 | 27.60 | 26.30 | 25.20 | 24.20 | 23.30 | 22.40 | 21.40 | 19.80 | 18.40 | 17.10 | 15.90
| Uplift (2 restraints) | 89.50 | 76.80 | 67.30 | 59.90 | 54.00 | 49.10 | 45.10 | 41.70 | 38.80 | 36.30 | 34.10 | 32.20 | 30.50 | 28.90 | 27.60 | 26.30 | 25.20 | 24.20 | 23.30 | 22.40 | 21.60 | 20.90 | 20.20 | 19.60 | 19.00
Z350200 | Downward | 107.00 | 92.00 | 80.00 | 70.40 | 62.60 | 56.20 | 50.90 | 46.40 | 42.50 | 39.10 | 36.10 | 33.50 | 31.10 | 29.00 | 27.00 | 25.20 | 23.60 | 22.10 | 20.70 | 19.40 | 18.20 | 17.00 | 16.00 | 14.90 | 14.00
| Deflection limit Span/150 | 486.00 | 357.00 | 273.00 | 216.00 | 175.00 | 145.00 | 121.00 | 103.00 | 89.20 | 77.70 | 68.30 | 60.50 | 54.00 | 48.50 | 43.70 | 39.70 | 36.10 | 33.10 | 30.40 | 28.00 | 25.90 | 24.00 | 22.30 | 20.80 | 19.40
| Deflection limit Span/180 | 405.00 | 297.00 | 228.00 | 180.00 | 146.00 | 120.00 | 101.00 | 86.20 | 74.40 | 64.80 | 56.90 | 50.40 | 45.00 | 40.40 | 36.40 | 33.10 | 30.10 | 27.60 | 25.30 | 23.30 | 21.60 | 20.00 | 18.60 | 17.30 | 16.20
| Deflection limit Span/250 | 292.00 | 214.00 | 164.00 | 130.00 | 105.00 | 86.70 | 72.90 | 62.10 | 53.50 | 46.60 | 41.00 | 36.30 | 32.40 | 29.10 | 26.20 | 23.80 | 21.70 | 19.80 | 18.20 | 16.80 | 15.50 | 14.40 | 13.40 | 12.50 | 11.70
| Uplift (0 restraints) | 108.00 | 92.70 | 81.20 | 72.20 | 65.10 | 59.30 | 54.40 | 50.30 | 46.80 | 43.80 | 41.10 | 37.30 | 32.90 | 29.20 | 26.00 | 23.20 | 20.80 | 18.70 | 17.00 | 15.40 | 14.10 | 12.90 | 11.90 | 11.00 | 10.20
| Uplift (1 restraints) | 108.00 | 92.70 | 81.20 | 72.20 | 65.10 | 59.30 | 54.40 | 50.30 | 46.80 | 43.80 | 41.10 | 38.80 | 36.70 | 34.90 | 33.20 | 31.70 | 30.40 | 29.10 | 28.00 | 26.50 | 24.50 | 22.60 | 20.90 | 19.40 | 18.00
| Uplift (2 restraints) | 108.00 | 92.70 | 81.20 | 72.20 | 65.10 | 59.30 | 54.40 | 50.30 | 46.80 | 43.80 | 41.10 | 38.80 | 36.70 | 34.90 | 33.20 | 31.70 | 30.40 | 29.10 | 28.00 | 27.00 | 26.00 | 25.10 | 24.30 | 23.60 | 22.90
Z350225 | Downward | 132.00 | 113.00 | 98.20 | 86.30 | 76.70 | 68.90 | 62.30 | 56.80 | 52.00 | 47.80 | 44.10 | 40.90 | 37.90 | 35.30 | 32.90 | 30.70 | 28.70 | 26.80 | 25.10 | 23.50 | 21.90 | 20.50 | 19.20 | 18.00 | 16.80
| Deflection limit Span/150 | 566.00 | 416.00 | 319.00 | 252.00 | 204.00 | 168.00 | 142.00 | 121.00 | 104.00 | 90.60 | 79.60 | 70.50 | 62.90 | 56.50 | 51.00 | 46.20 | 42.10 | 38.50 | 35.40 | 32.60 | 30.20 | 28.00 | 26.00 | 24.20 | 22.70
| Deflection limit Span/180 | 472.00 | 347.00 | 265.00 | 210.00 | 170.00 | 140.00 | 118.00 | 101.00 | 86.70 | 75.50 | 66.40 | 58.80 | 52.40 | 47.10 | 42.50 | 38.50 | 35.10 | 32.10 | 29.50 | 27.20 | 25.10 | 23.30 | 21.70 | 20.20 | 18.90
| Deflection limit Span/250 | 340.00 | 250.00 | 191.00 | 151.00 | 122.00 | 101.00 | 84.90 | 72.40 | 62.40 | 54.40 | 47.80 | 42.30 | 37.80 | 33.90 | 30.60 | 27.70 | 25.30 | 23.10 | 21.20 | 19.60 | 18.10 | 16.80 | 15.60 | 14.50 | 13.60
| Uplift (0 restraints) | 133.00 | 114.00 | 99.90 | 88.90 | 80.10 | 72.90 | 66.90 | 61.90 | 57.50 | 53.80 | 49.30 | 43.20 | 38.10 | 33.60 | 29.90 | 26.60 | 23.90 | 21.50 | 19.40 | 17.60 | 16.10 | 14.70 | 13.60 | 12.50 | 11.60
| Uplift (1 restraints) | 133.00 | 114.00 | 99.90 | 88.90 | 80.10 | 72.90 | 66.90 | 61.90 | 57.50 | 53.80 | 50.50 | 47.70 | 45.10 | 42.80 | 40.80 | 38.90 | 37.30 | 35.70 | 33.50 | 30.80 | 28.30 | 26.10 | 24.10 | 22.30 | 20.70
| Uplift (2 restraints) | 133.00 | 114.00 | 99.90 | 88.90 | 80.10 | 72.90 | 66.90 | 61.90 | 57.50 | 53.80 | 50.50 | 47.70 | 45.10 | 42.80 | 40.80 | 38.90 | 37.30 | 35.70 | 34.30 | 33.10 | 31.90 | 30.80 | 29.80 | 28.90 | 28.00
Z350250 | Downward | 159.00 | 136.00 | 118.00 | 103.00 | 91.80 | 82.40 | 74.50 | 67.80 | 62.10 | 57.10 | 52.60 | 48.70 | 45.20 | 42.00 | 39.10 | 36.40 | 34.00 | 31.70 | 29.60 | 27.70 | 25.90 | 24.20 | 22.60 | 21.00 | 19.60
| Deflection limit Span/150 | 648.00 | 476.00 | 365.00 | 288.00 | 233.00 | 193.00 | 162.00 | 138.00 | 119.00 | 104.00 | 91.20 | 80.80 | 72.10 | 64.70 | 58.40 | 52.90 | 48.20 | 44.10 | 40.50 | 37.40 | 34.50 | 32.00 | 29.80 | 27.80 | 25.90
| Deflection limit Span/180 | 540.00 | 397.00 | 304.00 | 240.00 | 195.00 | 161.00 | 135.00 | 115.00 | 99.30 | 86.50 | 76.00 | 67.30 | 60.00 | 53.90 | 48.60 | 44.10 | 40.20 | 36.80 | 33.80 | 31.10 | 28.80 | 26.70 | 24.80 | 23.10 | 21.60
| Deflection limit Span/250 | 389.00 | 286.00 | 219.00 | 173.00 | 140.00 | 116.00 | 97.30 | 82.90 | 71.50 | 62.30 | 54.70 | 48.50 | 43.20 | 38.80 | 35.00 | 31.80 | 28.90 | 26.50 | 24.30 | 22.40 | 20.70 | 19.20 | 17.90 | 16.70 | 15.60
| Uplift (0 restraints) | 160.00 | 137.00 | 120.00 | 107.00 | 96.20 | 87.50 | 80.30 | 74.30 | 69.10 | 64.60 | 56.30 | 49.20 | 43.20 | 38.10 | 33.80 | 30.10 | 26.90 | 24.20 | 21.90 | 19.90 | 18.10 | 16.60 | 15.30 | 14.10 | 13.10
| Uplift (1 restraints) | 160.00 | 137.00 | 120.00 | 107.00 | 96.20 | 87.50 | 80.30 | 74.30 | 69.10 | 64.60 | 60.60 | 57.20 | 54.10 | 51.40 | 48.90 | 46.70 | 44.70 | 41.80 | 38.30 | 35.10 | 32.20 | 29.60 | 27.30 | 25.30 | 23.40
| Uplift (2 restraints) | 160.00 | 137.00 | 120.00 | 107.00 | 96.20 | 87.50 | 80.30 | 74.30 | 69.10 | 64.60 | 60.60 | 57.20 | 54.10 | 51.40 | 48.90 | 46.70 | 44.70 | 42.80 | 41.20 | 39.60 | 38.20 | 36.90 | 35.70 | 34.60 | 33.30
Z350275 | Downward | 187.00 | 160.00 | 138.00 | 121.00 | 108.00 | 96.60 | 87.30 | 79.40 | 72.60 | 66.70 | 61.50 | 56.90 | 52.70 | 48.90 | 45.50 | 42.40 | 39.50 | 36.80 | 34.30 | 32.00 | 29.90 | 27.90 | 26.00 | 24.20 | 22.50
| Deflection limit Span/150 | 732.00 | 538.00 | 412.00 | 325.00 | 263.00 | 218.00 | 183.00 | 156.00 | 134.00 | 117.00 | 103.00 | 91.20 | 81.30 | 73.00 | 65.90 | 59.70 | 54.40 | 49.80 | 45.70 | 42.20 | 39.00 | 36.10 | 33.60 | 31.30 | 29.30
| Deflection limit Span/180 | 610.00 | 448.00 | 343.00 | 271.00 | 220.00 | 181.00 | 152.00 | 130.00 | 112.00 | 97.60 | 85.80 | 76.00 | 67.80 | 60.80 | 54.90 | 49.80 | 45.40 | 41.50 | 38.10 | 35.10 | 32.50 | 30.10 | 28.00 | 26.10 | 24.40
| Deflection limit Span/250 | 439.00 | 323.00 | 247.00 | 195.00 | 158.00 | 131.00 | 110.00 | 93.50 | 80.60 | 70.30 | 61.70 | 54.70 | 48.80 | 43.80 | 39.50 | 35.80 | 32.70 | 29.90 | 27.40 | 25.30 | 23.40 | 21.70 | 20.20 | 18.80 | 17.60
| Uplift (0 restraints) | 188.00 | 161.00 | 141.00 | 126.00 | 113.00 | 103.00 | 94.50 | 87.30 | 81.20 | 72.90 | 63.30 | 55.20 | 48.40 | 42.60 | 37.70 | 33.50 | 30.00 | 27.00 | 24.40 | 22.10 | 20.20 | 18.50 | 17.00 | 15.70 | 14.60
| Uplift (1 restraints) | 188.00 | 161.00 | 141.00 | 126.00 | 113.00 | 103.00 | 94.50 | 87.30 | 81.20 | 75.90 | 71.30 | 67.20 | 63.60 | 60.40 | 57.50 | 54.90 | 51.70 | 47.10 | 43.00 | 39.30 | 36.10 | 33.10 | 30.50 | 28.20 | 26.10
| Uplift (2 restraints) | 188.00 | 161.00 | 141.00 | 126.00 | 113.00 | 103.00 | 94.50 | 87.30 | 81.20 | 75.90 | 71.30 | 67.20 | 63.60 | 60.40 | 57.50 | 54.90 | 52.50 | 50.30 | 48.30 | 46.50 | 44.90 | 43.30 | 41.90 | 40.20 | 37.50
Z350300 | Downward | 216.00 | 184.00 | 159.00 | 139.00 | 124.00 | 111.00 | 100.00 | 91.20 | 83.40 | 76.50 | 70.50 | 65.10 | 60.30 | 55.90 | 52.00 | 48.30 | 45.00 | 41.90 | 39.00 | 36.40 | 33.90 | 31.50 | 29.30 | 27.30 | 25.40
| Deflection limit Span/150 | 815.00 | 599.00 | 458.00 | 362.00 | 293.00 | 242.00 | 204.00 | 174.00 | 150.00 | 130.00 | 115.00 | 102.00 | 90.60 | 81.30 | 73.40 | 66.50 | 60.60 | 55.50 | 50.90 | 46.90 | 43.40 | 40.20 | 37.40 | 34.90 | 32.60
| Deflection limit Span/180 | 679.00 | 499.00 | 382.00 | 302.00 | 245.00 | 202.00 | 170.00 | 145.00 | 125.00 | 109.00 | 95.50 | 84.60 | 75.50 | 67.70 | 61.10 | 55.40 | 50.50 | 46.20 | 42.50 | 39.10 | 36.20 | 33.50 | 31.20 | 29.10 | 27.20
| Deflection limit Span/250 | 489.00 | 359.00 | 275.00 | 217.00 | 176.00 | 145.00 | 122.00 | 104.00 | 89.80 | 78.20 | 68.80 | 60.90 | 54.30 | 48.80 | 44.00 | 39.90 | 36.40 | 33.30 | 30.60 | 28.20 | 26.00 | 24.10 | 22.50 | 20.90 | 19.60
| Uplift (0 restraints) | 217.00 | 186.00 | 163.00 | 145.00 | 131.00 | 119.00 | 109.00 | 101.00 | 93.70 | 81.00 | 70.20 | 61.10 | 53.50 | 47.00 | 41.60 | 37.00 | 33.10 | 29.70 | 26.90 | 24.40 | 22.20 | 20.40 | 18.80 | 17.40 | 16.10
| Uplift (1 restraints) | 217.00 | 186.00 | 163.00 | 145.00 | 131.00 | 119.00 | 109.00 | 101.00 | 93.70 | 87.60 | 82.20 | 77.50 | 73.30 | 69.60 | 66.30 | 63.20 | 57.50 | 52.30 | 47.70 | 43.50 | 39.90 | 36.60 | 33.70 | 31.10 | 28.80
| Uplift (2 restraints) | 217.00 | 186.00 | 163.00 | 145.00 | 131.00 | 119.00 | 109.00 | 101.00 | 93.70 | 87.60 | 82.20 | 77.50 | 73.30 | 69.60 | 66.30 | 63.20 | 60.50 | 58.00 | 55.70 | 53.60 | 51.70 | 49.90 | 48.00 | 44.70 | 41.70
Z350350 | Downward | 270.00 | 229.00 | 198.00 | 173.00 | 154.00 | 138.00 | 125.00 | 113.00 | 103.00 | 94.80 | 87.20 | 80.50 | 74.50 | 69.00 | 64.00 | 59.40 | 55.20 | 51.30 | 47.70 | 44.40 | 41.20 | 38.30 | 35.60 | 33.00 | 30.70
| Deflection limit Span/150 | 977.00 | 718.00 | 550.00 | 434.00 | 352.00 | 291.00 | 244.00 | 208.00 | 179.00 | 156.00 | 137.00 | 122.00 | 109.00 | 97.40 | 87.90 | 79.80 | 72.70 | 66.50 | 61.10 | 56.30 | 52.00 | 48.30 | 44.90 | 41.80 | 39.10
| Deflection limit Span/180 | 814.00 | 598.00 | 458.00 | 362.00 | 293.00 | 242.00 | 204.00 | 173.00 | 150.00 | 130.00 | 115.00 | 101.00 | 90.50 | 81.20 | 73.30 | 66.50 | 60.60 | 55.40 | 50.90 | 46.90 | 43.40 | 40.20 | 37.40 | 34.90 | 32.60
| Deflection limit Span/250 | 586.00 | 431.00 | 330.00 | 261.00 | 211.00 | 174.00 | 147.00 | 125.00 | 108.00 | 93.80 | 82.40 | 73.00 | 65.10 | 58.50 | 52.80 | 47.90 | 43.60 | 39.90 | 36.60 | 33.80 | 31.20 | 29.00 | 26.90 | 25.10 | 23.50
| Uplift (0 restraints) | 271.00 | 232.00 | 203.00 | 181.00 | 163.00 | 148.00 | 136.00 | 126.00 | 112.00 | 96.40 | 83.30 | 72.40 | 63.30 | 55.70 | 49.20 | 43.80 | 39.20 | 35.20 | 31.90 | 29.00 | 26.40 | 24.30 | 22.40 | 20.70 | 19.20
| Uplift (1 restraints) | 271.00 | 232.00 | 203.00 | 181.00 | 163.00 | 148.00 | 136.00 | 126.00 | 117.00 | 109.00 | 103.00 | 96.70 | 91.50 | 86.90 | 82.70 | 75.60 | 68.50 | 62.20 | 56.60 | 51.60 | 47.20 | 43.40 | 39.90 | 36.80 | 34.10
| Uplift (2 restraints) | 271.00 | 232.00 | 203.00 | 181.00 | 163.00 | 148.00 | 136.00 | 126.00 | 117.00 | 109.00 | 103.00 | 96.70 | 91.50 | 86.90 | 82.70 | 78.90 | 75.40 | 72.30 | 69.40 | 66.80 | 64.40 | 61.60 | 57.20 | 53.10 | 49.50
Z350400 | Downward | 319.00 | 270.00 | 233.00 | 205.00 | 182.00 | 163.00 | 147.00 | 133.00 | 122.00 | 112.00 | 103.00 | 94.60 | 87.40 | 80.90 | 75.00 | 69.60 | 64.60 | 60.00 | 55.70 | 51.70 | 48.00 | 44.60 | 41.40 | 38.40 | 35.60
| Deflection limit Span/150 | 1120.00 | 827.00 | 633.00 | 500.00 | 405.00 | 335.00 | 281.00 | 240.00 | 207.00 | 180.00 | 158.00 | 140.00 | 125.00 | 112.00 | 101.00 | 91.90 | 83.70 | 76.60 | 70.30 | 64.80 | 59.90 | 55.60 | 51.70 | 48.20 | 45.00
| Deflection limit Span/180 | 938.00 | 689.00 | 527.00 | 417.00 | 338.00 | 279.00 | 234.00 | 200.00 | 172.00 | 150.00 | 132.00 | 117.00 | 104.00 | 93.50 | 84.40 | 76.50 | 69.70 | 63.80 | 58.60 | 54.00 | 49.90 | 46.30 | 43.10 | 40.10 | 37.50
| Deflection limit Span/250 | 675.00 | 496.00 | 380.00 | 300.00 | 243.00 | 201.00 | 169.00 | 144.00 | 124.00 | 108.00 | 94.90 | 84.10 | 75.00 | 67.30 | 60.80 | 55.10 | 50.20 | 45.90 | 42.20 | 38.90 | 36.00 | 33.30 | 31.00 | 28.90 | 27.00
| Uplift (0 restraints) | 321.00 | 275.00 | 241.00 | 214.00 | 193.00 | 176.00 | 161.00 | 149.00 | 129.00 | 111.00 | 96.00 | 83.40 | 73.00 | 64.20 | 56.80 | 50.60 | 45.30 | 40.80 | 37.00 | 33.60 | 30.80 | 28.30 | 26.10 | 24.20 | 22.50
| Uplift (1 restraints) | 321.00 | 275.00 | 241.00 | 214.00 | 193.00 | 176.00 | 161.00 | 149.00 | 138.00 | 129.00 | 121.00 | 114.00 | 108.00 | 103.00 | 96.60 | 87.20 | 78.90 | 71.60 | 65.20 | 59.50 | 54.40 | 49.90 | 46.00 | 42.50 | 39.30
| Uplift (2 restraints) | 321.00 | 275.00 | 241.00 | 214.00 | 193.00 | 176.00 | 161.00 | 149.00 | 138.00 | 129.00 | 121.00 | 114.00 | 108.00 | 103.00 | 97.80 | 93.30 | 89.20 | 85.50 | 82.10 | 79.00 | 76.10 | 71.00 | 65.80 | 61.10 | 56.90
Z400150 | Downward | 73.70 | 63.10 | 55.10 | 48.70 | 43.40 | 39.00 | 35.40 | 32.30 | 29.60 | 27.30 | 25.20 | 23.40 | 21.80 | 20.30 | 19.00 | 17.80 | 16.70 | 15.70 | 14.70 | 13.80 | 13.00 | 12.20 | 11.50 | 10.80 | 10.20
| Deflection limit Span/150 | 449.00 | 330.00 | 253.00 | 200.00 | 162.00 | 134.00 | 112.00 | 95.60 | 82.50 | 71.80 | 63.10 | 55.90 | 49.90 | 44.80 | 40.40 | 36.70 | 33.40 | 30.60 | 28.10 | 25.90 | 23.90 | 22.20 | 20.60 | 19.20 | 18.00
| Deflection limit Span/180 | 374.00 | 275.00 | 210.00 | 166.00 | 135.00 | 111.00 | 93.50 | 79.70 | 68.70 | 59.90 | 52.60 | 46.60 | 41.60 | 37.30 | 33.70 | 30.50 | 27.80 | 25.50 | 23.40 | 21.60 | 19.90 | 18.50 | 17.20 | 16.00 | 15.00
| Deflection limit Span/250 | 269.00 | 198.00 | 152.00 | 120.00 | 97.00 | 80.10 | 67.30 | 57.40 | 49.50 | 43.10 | 37.90 | 33.60 | 29.90 | 26.90 | 24.20 | 22.00 | 20.00 | 18.30 | 16.80 | 15.50 | 14.30 | 13.30 | 12.40 | 11.50 | 10.80
| Uplift (0 restraints) | 74.20 | 63.70 | 55.80 | 49.60 | 44.70 | 40.70 | 37.40 | 34.60 | 32.20 | 30.10 | 28.30 | 26.70 | 25.30 | 23.30 | 20.90 | 18.80 | 16.90 | 15.30 | 13.90 | 12.70 | 11.60 | 10.60 | 9.78 | 9.04 | 8.39
| Uplift (1 restraints) | 74.20 | 63.70 | 55.80 | 49.60 | 44.70 | 40.70 | 37.40 | 34.60 | 32.20 | 30.10 | 28.30 | 26.70 | 25.30 | 24.00 | 22.90 | 21.90 | 21.00 | 20.10 | 19.30 | 18.60 | 18.00 | 17.40 | 16.70 | 15.50 | 14.50
| Uplift (2 restraints) | 74.20 | 63.70 | 55.80 | 49.60 | 44.70 | 40.70 | 37.40 | 34.60 | 32.20 | 30.10 | 28.30 | 26.70 | 25.30 | 24.00 | 22.90 | 21.90 | 21.00 | 20.10 | 19.30 | 18.60 | 18.00 | 17.40 | 16.80 | 16.30 | 15.90
Z400160 | Downward | 82.90 | 71.00 | 62.00 | 54.70 | 48.70 | 43.80 | 39.70 | 36.20 | 33.20 | 30.60 | 28.30 | 26.30 | 24.40 | 22.80 | 21.30 | 19.90 | 18.70 | 17.50 | 16.50 | 15.50 | 14.50 | 13.70 | 12.80 | 12.10 | 11.40
| Deflection limit Span/150 | 489.00 | 360.00 | 275.00 | 218.00 | 176.00 | 146.00 | 122.00 | 104.00 | 89.90 | 78.30 | 68.80 | 61.00 | 54.40 | 48.80 | 44.10 | 40.00 | 36.40 | 33.30 | 30.60 | 28.20 | 26.10 | 24.20 | 22.50 | 21.00 | 19.60
| Deflection limit Span/180 | 408.00 | 300.00 | 229.00 | 181.00 | 147.00 | 121.00 | 102.00 | 86.90 | 74.90 | 65.30 | 57.40 | 50.80 | 45.30 | 40.70 | 36.70 | 33.30 | 30.30 | 27.80 | 25.50 | 23.50 | 21.70 | 20.10 | 18.70 | 17.50 | 16.30
| Deflection limit Span/250 | 294.00 | 216.00 | 165.00 | 131.00 | 106.00 | 87.40 | 73.40 | 62.60 | 53.90 | 47.00 | 41.30 | 36.60 | 32.60 | 29.30 | 26.40 | 24.00 | 21.80 | 20.00 | 18.40 | 16.90 | 15.60 | 14.50 | 13.50 | 12.60 | 11.70
| Uplift (0 restraints) | 83.50 | 71.60 | 62.70 | 55.80 | 50.30 | 45.80 | 42.10 | 38.90 | 36.20 | 33.90 | 31.80 | 30.00 | 28.40 | 25.30 | 22.70 | 20.30 | 18.30 | 16.50 | 15.00 | 13.60 | 12.50 | 11.40 | 10.50 | 9.73 | 9.02
| Uplift (1 restraints) | 83.50 | 71.60 | 62.70 | 55.80 | 50.30 | 45.80 | 42.10 | 38.90 | 36.20 | 33.90 | 31.80 | 30.00 | 28.40 | 27.00 | 25.70 | 24.60 | 23.50 | 22.60 | 21.70 | 20.90 | 20.20 | 19.50 | 18.10 | 16.90 | 15.70
| Uplift (2 restraints) | 83.50 | 71.60 | 62.70 | 55.80 | 50.30 | 45.80 | 42.10 | 38.90 | 36.20 | 33.90 | 31.80 | 30.00 | 28.40 | 27.00 | 25.70 | 24.60 | 23.50 | 22.60 | 21.70 | 20.90 | 20.20 | 19.50 | 18.90 | 18.30 | 17.80
Z400180 | Downward | 103.00 | 87.90 | 76.80 | 67.50 | 60.10 | 54.00 | 48.90 | 44.60 | 40.90 | 37.70 | 34.80 | 32.30 | 30.00 | 28.00 | 26.10 | 24.40 | 22.90 | 21.50 | 20.10 | 18.90 | 17.70 | 16.70 | 15.60 | 14.70 | 13.80
| Deflection limit Span/150 | 572.00 | 421.00 | 322.00 | 254.00 | 206.00 | 170.00 | 143.00 | 122.00 | 105.00 | 91.60 | 80.50 | 71.30 | 63.60 | 57.10 | 51.50 | 46.70 | 42.60 | 39.00 | 35.80 | 33.00 | 30.50 | 28.30 | 26.30 | 24.50 | 22.90
| Deflection limit Span/180 | 477.00 | 350.00 | 268.00 | 212.00 | 172.00 | 142.00 | 119.00 | 102.00 | 87.60 | 76.30 | 67.10 | 59.40 | 53.00 | 47.60 | 42.90 | 38.90 | 35.50 | 32.50 | 29.80 | 27.50 | 25.40 | 23.60 | 21.90 | 20.40 | 19.10
| Deflection limit Span/250 | 343.00 | 252.00 | 193.00 | 153.00 | 124.00 | 102.00 | 85.90 | 73.20 | 63.10 | 55.00 | 48.30 | 42.80 | 38.20 | 34.20 | 30.90 | 28.00 | 25.50 | 23.40 | 21.50 | 19.80 | 18.30 | 17.00 | 15.80 | 14.70 | 13.70
| Uplift (0 restraints) | 103.00 | 88.60 | 77.60 | 69.10 | 62.20 | 56.70 | 52.00 | 48.10 | 44.80 | 41.90 | 39.30 | 37.10 | 33.10 | 29.40 | 26.20 | 23.50 | 21.10 | 19.00 | 17.20 | 15.60 | 14.30 | 13.10 | 12.00 | 11.10 | 10.30
| Uplift (1 restraints) | 103.00 | 88.60 | 77.60 | 69.10 | 62.20 | 56.70 | 52.00 | 48.10 | 44.80 | 41.90 | 39.30 | 37.10 | 35.10 | 33.30 | 31.80 | 30.30 | 29.00 | 27.90 | 26.80 | 25.80 | 24.50 | 22.70 | 21.10 | 19.60 | 18.20
| Uplift (2 restraints) | 103.00 | 88.60 | 77.60 | 69.10 | 62.20 | 56.70 | 52.00 | 48.10 | 44.80 | 41.90 | 39.30 | 37.10 | 35.10 | 33.30 | 31.80 | 30.30 | 29.00 | 27.90 | 26.80 | 25.80 | 24.90 | 24.10 | 23.30 | 22.60 | 21.90
Z400200 | Downward | 124.00 | 106.00 | 92.40 | 81.20 | 72.30 | 65.00 | 58.80 | 53.60 | 49.10 | 45.20 | 41.80 | 38.70 | 36.00 | 33.50 | 31.30 | 29.20 | 27.30 | 25.60 | 24.00 | 22.50 | 21.10 | 19.80 | 18.60 | 17.40 | 16.30
| Deflection limit Span/150 | 658.00 | 483.00 | 370.00 | 292.00 | 237.00 | 196.00 | 164.00 | 140.00 | 121.00 | 105.00 | 92.50 | 81.90 | 73.10 | 65.60 | 59.20 | 53.70 | 48.90 | 44.80 | 41.10 | 37.90 | 35.00 | 32.50 | 30.20 | 28.10 | 26.30
| Deflection limit Span/180 | 548.00 | 403.00 | 308.00 | 244.00 | 197.00 | 163.00 | 137.00 | 117.00 | 101.00 | 87.70 | 77.10 | 68.30 | 60.90 | 54.60 | 49.30 | 44.70 | 40.80 | 37.30 | 34.20 | 31.60 | 29.20 | 27.10 | 25.20 | 23.50 | 21.90
| Deflection limit Span/250 | 395.00 | 290.00 | 222.00 | 175.00 | 142.00 | 117.00 | 98.60 | 84.00 | 72.50 | 63.10 | 55.50 | 49.10 | 43.80 | 39.30 | 35.50 | 32.20 | 29.30 | 26.90 | 24.70 | 22.70 | 21.00 | 19.50 | 18.10 | 16.90 | 15.80
| Uplift (0 restraints) | 125.00 | 107.00 | 93.60 | 83.30 | 75.10 | 68.40 | 62.70 | 58.00 | 54.00 | 50.50 | 47.40 | 42.80 | 37.80 | 33.50 | 29.80 | 26.60 | 23.80 | 21.50 | 19.40 | 17.60 | 16.10 | 14.70 | 13.50 | 12.50 | 11.60
| Uplift (1 restraints) | 125.00 | 107.00 | 93.60 | 83.30 | 75.10 | 68.40 | 62.70 | 58.00 | 54.00 | 50.50 | 47.40 | 44.70 | 42.30 | 40.20 | 38.30 | 36.50 | 35.00 | 33.50 | 32.20 | 30.40 | 28.10 | 25.90 | 24.00 | 22.20 | 20.70
| Uplift (2 restraints) | 125.00 | 107.00 | 93.60 | 83.30 | 75.10 | 68.40 | 62.70 | 58.00 | 54.00 | 50.50 | 47.40 | 44.70 | 42.30 | 40.20 | 38.30 | 36.50 | 35.00 | 33.50 | 32.20 | 31.00 | 29.90 | 28.90 | 28.00 | 27.10 | 26.30
Z400225 | Downward | 153.00 | 131.00 | 113.00 | 99.60 | 88.60 | 79.60 | 72.00 | 65.60 | 60.10 | 55.30 | 51.00 | 47.30 | 43.90 | 40.80 | 38.10 | 35.50 | 33.20 | 31.10 | 29.10 | 27.20 | 25.50 | 23.90 | 22.30 | 20.90 | 19.50
| Deflection limit Span/150 | 767.00 | 564.00 | 431.00 | 341.00 | 276.00 | 228.00 | 192.00 | 163.00 | 141.00 | 123.00 | 108.00 | 95.60 | 85.20 | 76.50 | 69.00 | 62.60 | 57.10 | 52.20 | 47.90 | 44.20 | 40.80 | 37.90 | 35.20 | 32.80 | 30.70
| Deflection limit Span/180 | 639.00 | 470.00 | 360.00 | 284.00 | 230.00 | 190.00 | 160.00 | 136.00 | 117.00 | 102.00 | 89.90 | 79.60 | 71.00 | 63.70 | 57.50 | 52.20 | 47.50 | 43.50 | 40.00 | 36.80 | 34.00 | 31.60 | 29.40 | 27.40 | 25.60
| Deflection limit Span/250 | 460.00 | 338.00 | 259.00 | 205.00 | 166.00 | 137.00 | 115.00 | 98.00 | 84.50 | 73.60 | 64.70 | 57.30 | 51.10 | 45.90 | 41.40 | 37.60 | 34.20 | 31.30 | 28.80 | 26.50 | 24.50 | 22.70 | 21.10 | 19.70 | 18.40
| Uplift (0 restraints) | 153.00 | 132.00 | 115.00 | 103.00 | 92.40 | 84.10 | 77.20 | 71.30 | 66.40 | 62.00 | 56.70 | 49.70 | 43.70 | 38.60 | 34.20 | 30.50 | 27.30 | 24.50 | 22.20 | 20.10 | 18.30 | 16.80 | 15.40 | 14.20 | 13.20
| Uplift (1 restraints) | 153.00 | 132.00 | 115.00 | 103.00 | 92.40 | 84.10 | 77.20 | 71.30 | 66.40 | 62.00 | 58.30 | 54.90 | 52.00 | 49.40 | 47.00 | 44.90 | 42.90 | 41.20 | 38.50 | 35.30 | 32.50 | 29.90 | 27.60 | 25.60 | 23.70
| Uplift (2 restraints) | 153.00 | 132.00 | 115.00 | 103.00 | 92.40 | 84.10 | 77.20 | 71.30 | 66.40 | 62.00 | 58.30 | 54.90 | 52.00 | 49.40 | 47.00 | 44.90 | 42.90 | 41.20 | 39.60 | 38.10 | 36.70 | 35.50 | 34.30 | 33.20 | 32.20
Z400250 | Downward | 183.00 | 157.00 | 136.00 | 119.00 | 106.00 | 95.20 | 86.10 | 78.40 | 71.80 | 66.00 | 60.90 | 56.30 | 52.30 | 48.60 | 45.20 | 42.20 | 39.40 | 36.80 | 34.40 | 32.10 | 30.00 | 28.10 | 26.20 | 24.50 | 22.90
| Deflection limit Span/150 | 879.00 | 646.00 | 494.00 | 391.00 | 316.00 | 261.00 | 220.00 | 187.00 | 161.00 | 141.00 | 124.00 | 109.00 | 97.60 | 87.60 | 79.10 | 71.70 | 65.40 | 59.80 | 54.90 | 50.60 | 46.80 | 43.40 | 40.40 | 37.60 | 35.20
| Deflection limit Span/180 | 732.00 | 538.00 | 412.00 | 325.00 | 264.00 | 218.00 | 183.00 | 156.00 | 135.00 | 117.00 | 103.00 | 91.20 | 81.40 | 73.00 | 65.90 | 59.80 | 54.50 | 49.80 | 45.80 | 42.20 | 39.00 | 36.20 | 33.60 | 31.30 | 29.30
| Deflection limit Span/250 | 527.00 | 387.00 | 297.00 | 234.00 | 190.00 | 157.00 | 132.00 | 112.00 | 96.90 | 84.40 | 74.20 | 65.70 | 58.60 | 52.60 | 47.50 | 43.00 | 39.20 | 35.90 | 33.00 | 30.40 | 28.10 | 26.00 | 24.20 | 22.60 | 21.10
| Uplift (0 restraints) | 184.00 | 158.00 | 138.00 | 123.00 | 111.00 | 101.00 | 92.70 | 85.60 | 79.60 | 74.30 | 64.70 | 56.50 | 49.60 | 43.70 | 38.70 | 34.40 | 30.80 | 27.60 | 24.90 | 22.60 | 20.60 | 18.80 | 17.30 | 16.00 | 14.80
| Uplift (1 restraints) | 184.00 | 158.00 | 138.00 | 123.00 | 111.00 | 101.00 | 92.70 | 85.60 | 79.60 | 74.40 | 69.90 | 65.90 | 62.40 | 59.20 | 56.40 | 53.80 | 51.50 | 48.00 | 43.90 | 40.20 | 36.90 | 33.90 | 31.30 | 28.90 | 26.80
| Uplift (2 restraints) | 184.00 | 158.00 | 138.00 | 123.00 | 111.00 | 101.00 | 92.70 | 85.60 | 79.60 | 74.40 | 69.90 | 65.90 | 62.40 | 59.20 | 56.40 | 53.80 | 51.50 | 49.30 | 47.40 | 45.60 | 44.00 | 42.50 | 41.10 | 39.80 | 38.30
Z400275 | Downward | 216.00 | 184.00 | 159.00 | 140.00 | 124.00 | 112.00 | 101.00 | 91.80 | 83.90 | 77.10 | 71.10 | 65.80 | 60.90 | 56.60 | 52.70 | 49.10 | 45.70 | 42.70 | 39.80 | 37.10 | 34.70 | 32.30 | 30.20 | 28.10 | 26.20
| Deflection limit Span/150 | 992.00 | 729.00 | 558.00 | 441.00 | 357.00 | 295.00 | 248.00 | 211.00 | 182.00 | 159.00 | 140.00 | 124.00 | 110.00 | 99.00 | 89.30 | 81.00 | 73.80 | 67.50 | 62.00 | 57.20 | 52.80 | 49.00 | 45.60 | 42.50 | 39.70
| Deflection limit Span/180 | 827.00 | 608.00 | 465.00 | 368.00 | 298.00 | 246.00 | 207.00 | 176.00 | 152.00 | 132.00 | 116.00 | 103.00 | 91.90 | 82.50 | 74.40 | 67.50 | 61.50 | 56.30 | 51.70 | 47.60 | 44.00 | 40.80 | 38.00 | 35.40 | 33.10
| Deflection limit Span/250 | 595.00 | 437.00 | 335.00 | 265.00 | 214.00 | 177.00 | 149.00 | 127.00 | 109.00 | 95.30 | 83.70 | 74.20 | 66.20 | 59.40 | 53.60 | 48.60 | 44.30 | 40.50 | 37.20 | 34.30 | 31.70 | 29.40 | 27.30 | 25.50 | 23.80
| Uplift (0 restraints) | 217.00 | 186.00 | 163.00 | 145.00 | 130.00 | 119.00 | 109.00 | 101.00 | 93.60 | 83.70 | 72.70 | 63.30 | 55.40 | 48.80 | 43.10 | 38.30 | 34.20 | 30.70 | 27.70 | 25.10 | 22.90 | 21.00 | 19.30 | 17.80 | 16.50
| Uplift (1 restraints) | 217.00 | 186.00 | 163.00 | 145.00 | 130.00 | 119.00 | 109.00 | 101.00 | 93.60 | 87.50 | 82.20 | 77.50 | 73.30 | 69.60 | 66.20 | 63.20 | 59.40 | 54.10 | 49.30 | 45.10 | 41.30 | 37.90 | 34.90 | 32.20 | 29.80
| Uplift (2 restraints) | 217.00 | 186.00 | 163.00 | 145.00 | 130.00 | 119.00 | 109.00 | 101.00 | 93.60 | 87.50 | 82.20 | 77.50 | 73.30 | 69.60 | 66.20 | 63.20 | 60.50 | 58.00 | 55.70 | 53.60 | 51.60 | 49.90 | 48.20 | 46.20 | 43.10
Z400300 | Downward | 249.00 | 212.00 | 183.00 | 161.00 | 143.00 | 128.00 | 116.00 | 105.00 | 96.30 | 88.50 | 81.50 | 75.30 | 69.80 | 64.70 | 60.20 | 56.00 | 52.10 | 48.50 | 45.20 | 42.20 | 39.30 | 36.60 | 34.10 | 31.70 | 29.50
| Deflection limit Span/150 | 1110.00 | 812.00 | 622.00 | 491.00 | 398.00 | 329.00 | 276.00 | 236.00 | 203.00 | 177.00 | 155.00 | 138.00 | 123.00 | 110.00 | 99.50 | 90.30 | 82.20 | 75.20 | 69.10 | 63.70 | 58.90 | 54.60 | 50.80 | 47.30 | 44.20
| Deflection limit Span/180 | 921.00 | 677.00 | 518.00 | 410.00 | 332.00 | 274.00 | 230.00 | 196.00 | 169.00 | 147.00 | 130.00 | 115.00 | 102.00 | 91.90 | 82.90 | 75.20 | 68.50 | 62.70 | 57.60 | 53.10 | 49.10 | 45.50 | 42.30 | 39.40 | 36.90
| Deflection limit Span/250 | 663.00 | 487.00 | 373.00 | 295.00 | 239.00 | 197.00 | 166.00 | 141.00 | 122.00 | 106.00 | 93.30 | 82.60 | 73.70 | 66.20 | 59.70 | 54.20 | 49.30 | 45.10 | 41.50 | 38.20 | 35.30 | 32.80 | 30.50 | 28.40 | 26.50
| Uplift (0 restraints) | 250.00 | 215.00 | 188.00 | 167.00 | 151.00 | 137.00 | 126.00 | 116.00 | 108.00 | 93.00 | 80.50 | 70.00 | 61.20 | 53.80 | 47.50 | 42.20 | 37.70 | 33.80 | 30.50 | 27.70 | 25.20 | 23.10 | 21.20 | 19.60 | 18.20
| Uplift (1 restraints) | 250.00 | 215.00 | 188.00 | 167.00 | 151.00 | 137.00 | 126.00 | 116.00 | 108.00 | 101.00 | 94.80 | 89.30 | 84.50 | 80.20 | 76.30 | 72.80 | 66.00 | 60.00 | 54.60 | 49.90 | 45.60 | 41.90 | 38.50 | 35.50 | 32.90
| Uplift (2 restraints) | 250.00 | 215.00 | 188.00 | 167.00 | 151.00 | 137.00 | 126.00 | 116.00 | 108.00 | 101.00 | 94.80 | 89.30 | 84.50 | 80.20 | 76.30 | 72.80 | 69.70 | 66.80 | 64.10 | 61.70 | 59.50 | 57.40 | 55.10 | 51.30 | 47.80
Z400350 | Downward | 311.00 | 264.00 | 228.00 | 200.00 | 178.00 | 159.00 | 144.00 | 131.00 | 119.00 | 110.00 | 101.00 | 93.10 | 86.10 | 79.80 | 74.10 | 68.80 | 63.90 | 59.50 | 55.30 | 51.40 | 47.80 | 44.50 | 41.30 | 38.40 | 35.60
| Deflection limit Span/150 | 1330.00 | 974.00 | 746.00 | 589.00 | 477.00 | 394.00 | 331.00 | 282.00 | 243.00 | 212.00 | 186.00 | 165.00 | 147.00 | 132.00 | 119.00 | 108.00 | 98.60 | 90.20 | 82.90 | 76.40 | 70.60 | 65.50 | 60.90 | 56.70 | 53.00
| Deflection limit Span/180 | 1100.00 | 812.00 | 621.00 | 491.00 | 398.00 | 329.00 | 276.00 | 235.00 | 203.00 | 177.00 | 155.00 | 138.00 | 123.00 | 110.00 | 99.40 | 90.20 | 82.20 | 75.20 | 69.00 | 63.60 | 58.80 | 54.60 | 50.70 | 47.30 | 44.20
| Deflection limit Span/250 | 795.00 | 584.00 | 447.00 | 354.00 | 286.00 | 237.00 | 199.00 | 169.00 | 146.00 | 127.00 | 112.00 | 99.10 | 88.40 | 79.30 | 71.60 | 64.90 | 59.20 | 54.10 | 49.70 | 45.80 | 42.40 | 39.30 | 36.50 | 34.00 | 31.80
| Uplift (0 restraints) | 312.00 | 268.00 | 235.00 | 209.00 | 188.00 | 171.00 | 157.00 | 145.00 | 129.00 | 111.00 | 95.40 | 82.90 | 72.30 | 63.50 | 56.10 | 49.80 | 44.50 | 40.00 | 36.10 | 32.70 | 29.90 | 27.40 | 25.20 | 23.30 | 21.60
| Uplift (1 restraints) | 312.00 | 268.00 | 235.00 | 209.00 | 188.00 | 171.00 | 157.00 | 145.00 | 135.00 | 126.00 | 118.00 | 112.00 | 105.00 | 100.00 | 95.30 | 86.80 | 78.50 | 71.20 | 64.70 | 59.00 | 54.00 | 49.50 | 45.50 | 41.90 | 38.80
| Uplift (2 restraints) | 312.00 | 268.00 | 235.00 | 209.00 | 188.00 | 171.00 | 157.00 | 145.00 | 135.00 | 126.00 | 118.00 | 112.00 | 105.00 | 100.00 | 95.30 | 90.90 | 86.90 | 83.30 | 80.00 | 77.00 | 74.20 | 70.70 | 65.60 | 60.90 | 56.70
Z400400 | Downward | 369.00 | 312.00 | 270.00 | 236.00 | 210.00 | 188.00 | 170.00 | 154.00 | 141.00 | 129.00 | 119.00 | 109.00 | 101.00 | 93.60 | 86.80 | 80.60 | 74.80 | 69.50 | 64.50 | 60.00 | 55.70 | 51.70 | 48.00 | 44.50 | 41.30
| Deflection limit Span/150 | 1530.00 | 1120.00 | 859.00 | 679.00 | 550.00 | 455.00 | 382.00 | 325.00 | 281.00 | 244.00 | 215.00 | 190.00 | 170.00 | 152.00 | 138.00 | 125.00 | 114.00 | 104.00 | 95.50 | 88.00 | 81.40 | 75.40 | 70.20 | 65.40 | 61.10
| Deflection limit Span/180 | 1270.00 | 935.00 | 716.00 | 566.00 | 458.00 | 379.00 | 318.00 | 271.00 | 234.00 | 204.00 | 179.00 | 159.00 | 141.00 | 127.00 | 115.00 | 104.00 | 94.70 | 86.60 | 79.60 | 73.30 | 67.80 | 62.90 | 58.50 | 54.50 | 50.90
| Deflection limit Span/250 | 917.00 | 673.00 | 516.00 | 407.00 | 330.00 | 273.00 | 229.00 | 195.00 | 168.00 | 147.00 | 129.00 | 114.00 | 102.00 | 91.40 | 82.50 | 74.80 | 68.20 | 62.40 | 57.30 | 52.80 | 48.80 | 45.30 | 42.10 | 39.20 | 36.70
| Uplift (0 restraints) | 370.00 | 317.00 | 278.00 | 247.00 | 223.00 | 202.00 | 186.00 | 172.00 | 148.00 | 127.00 | 110.00 | 95.20 | 83.10 | 73.00 | 64.50 | 57.40 | 51.30 | 46.10 | 41.70 | 37.90 | 34.60 | 31.70 | 29.20 | 27.00 | 25.10
| Uplift (1 restraints) | 370.00 | 317.00 | 278.00 | 247.00 | 223.00 | 202.00 | 186.00 | 172.00 | 160.00 | 149.00 | 140.00 | 132.00 | 125.00 | 118.00 | 111.00 | 99.90 | 90.40 | 81.90 | 74.40 | 67.80 | 62.00 | 56.90 | 52.30 | 48.20 | 44.60
| Uplift (2 restraints) | 370.00 | 317.00 | 278.00 | 247.00 | 223.00 | 202.00 | 186.00 | 172.00 | 160.00 | 149.00 | 140.00 | 132.00 | 125.00 | 118.00 | 113.00 | 108.00 | 103.00 | 98.50 | 94.60 | 91.00 | 87.70 | 81.40 | 75.40 | 70.00 | 65.10
Z450160 | Downward | 94.20 | 80.60 | 70.40 | 62.20 | 55.40 | 49.80 | 45.10 | 41.20 | 37.80 | 34.80 | 32.20 | 29.90 | 27.80 | 25.90 | 24.20 | 22.70 | 21.30 | 20.00 | 18.80 | 17.60 | 16.60 | 15.60 | 14.70 | 13.80 | 13.00
| Deflection limit Span/150 | 640.00 | 470.00 | 360.00 | 284.00 | 230.00 | 190.00 | 160.00 | 136.00 | 118.00 | 102.00 | 90.00 | 79.70 | 71.10 | 63.80 | 57.60 | 52.20 | 47.60 | 43.50 | 40.00 | 36.80 | 34.10 | 31.60 | 29.40 | 27.40 | 25.60
| Deflection limit Span/180 | 533.00 | 392.00 | 300.00 | 237.00 | 192.00 | 159.00 | 133.00 | 114.00 | 97.90 | 85.30 | 75.00 | 66.40 | 59.20 | 53.20 | 48.00 | 43.50 | 39.70 | 36.30 | 33.30 | 30.70 | 28.40 | 26.30 | 24.50 | 22.80 | 21.30
| Deflection limit Span/250 | 384.00 | 282.00 | 216.00 | 171.00 | 138.00 | 114.00 | 96.00 | 81.80 | 70.50 | 61.40 | 54.00 | 47.80 | 42.70 | 38.30 | 34.50 | 31.30 | 28.60 | 26.10 | 24.00 | 22.10 | 20.40 | 19.00 | 17.60 | 16.40 | 15.40
| Uplift (0 restraints) | 94.70 | 81.30 | 71.20 | 63.40 | 57.10 | 52.00 | 47.70 | 44.10 | 41.10 | 38.40 | 36.10 | 34.10 | 32.10 | 28.70 | 25.60 | 23.00 | 20.70 | 18.70 | 16.90 | 15.40 | 14.00 | 12.90 | 11.80 | 10.90 | 10.10
| Uplift (1 restraints) | 94.70 | 81.30 | 71.20 | 63.40 | 57.10 | 52.00 | 47.70 | 44.10 | 41.10 | 38.40 | 36.10 | 34.10 | 32.20 | 30.60 | 29.20 | 27.90 | 26.70 | 25.60 | 24.60 | 23.70 | 22.90 | 22.00 | 20.50 | 19.10 | 17.80
| Uplift (2 restraints) | 94.70 | 81.30 | 71.20 | 63.40 | 57.10 | 52.00 | 47.70 | 44.10 | 41.10 | 38.40 | 36.10 | 34.10 | 32.20 | 30.60 | 29.20 | 27.90 | 26.70 | 25.60 | 24.60 | 23.70 | 22.90 | 22.10 | 21.40 | 20.70 | 20.10
Z450180 | Downward | 117.00 | 99.80 | 87.20 | 76.70 | 68.30 | 61.40 | 55.60 | 50.70 | 46.50 | 42.80 | 39.60 | 36.70 | 34.20 | 31.80 | 29.70 | 27.80 | 26.10 | 24.50 | 23.00 | 21.60 | 20.20 | 19.00 | 17.90 | 16.80 | 15.80
| Deflection limit Span/150 | 748.00 | 550.00 | 421.00 | 333.00 | 269.00 | 223.00 | 187.00 | 159.00 | 137.00 | 120.00 | 105.00 | 93.20 | 83.10 | 74.60 | 67.40 | 61.10 | 55.70 | 50.90 | 46.80 | 43.10 | 39.90 | 37.00 | 34.40 | 32.00 | 29.90
| Deflection limit Span/180 | 624.00 | 458.00 | 351.00 | 277.00 | 225.00 | 186.00 | 156.00 | 133.00 | 115.00 | 99.80 | 87.70 | 77.70 | 69.30 | 62.20 | 56.10 | 50.90 | 46.40 | 42.40 | 39.00 | 35.90 | 33.20 | 30.80 | 28.60 | 26.70 | 24.90
| Deflection limit Span/250 | 449.00 | 330.00 | 253.00 | 200.00 | 162.00 | 134.00 | 112.00 | 95.60 | 82.50 | 71.80 | 63.10 | 55.90 | 49.90 | 44.80 | 40.40 | 36.70 | 33.40 | 30.60 | 28.10 | 25.90 | 23.90 | 22.20 | 20.60 | 19.20 | 18.00
| Uplift (0 restraints) | 117.00 | 101.00 | 88.10 | 78.40 | 70.60 | 64.30 | 59.00 | 54.60 | 50.80 | 47.50 | 44.60 | 42.10 | 37.50 | 33.30 | 29.70 | 26.50 | 23.80 | 21.40 | 19.40 | 17.60 | 16.10 | 14.70 | 13.50 | 12.50 | 11.50
| Uplift (1 restraints) | 117.00 | 101.00 | 88.10 | 78.40 | 70.60 | 64.30 | 59.00 | 54.60 | 50.80 | 47.50 | 44.60 | 42.10 | 39.80 | 37.80 | 36.00 | 34.40 | 32.90 | 31.60 | 30.30 | 29.20 | 27.70 | 25.70 | 23.80 | 22.10 | 20.50
| Uplift (2 restraints) | 117.00 | 101.00 | 88.10 | 78.40 | 70.60 | 64.30 | 59.00 | 54.60 | 50.80 | 47.50 | 44.60 | 42.10 | 39.80 | 37.80 | 36.00 | 34.40 | 32.90 | 31.60 | 30.30 | 29.20 | 28.20 | 27.20 | 26.40 | 25.50 | 24.80
Z450200 | Downward | 141.00 | 120.00 | 105.00 | 92.20 | 82.10 | 73.80 | 66.80 | 60.90 | 55.80 | 51.40 | 47.50 | 44.00 | 40.90 | 38.10 | 35.60 | 33.30 | 31.10 | 29.20 | 27.40 | 25.70 | 24.10 | 22.60 | 21.20 | 19.90 | 18.60
| Deflection limit Span/150 | 860.00 | 632.00 | 484.00 | 382.00 | 310.00 | 256.00 | 215.00 | 183.00 | 158.00 | 138.00 | 121.00 | 107.00 | 95.60 | 85.80 | 77.40 | 70.20 | 64.00 | 58.50 | 53.70 | 49.50 | 45.80 | 42.50 | 39.50 | 36.80 | 34.40
| Deflection limit Span/180 | 717.00 | 527.00 | 403.00 | 319.00 | 258.00 | 213.00 | 179.00 | 153.00 | 132.00 | 115.00 | 101.00 | 89.30 | 79.60 | 71.50 | 64.50 | 58.50 | 53.30 | 48.80 | 44.80 | 41.30 | 38.20 | 35.40 | 32.90 | 30.70 | 28.70
| Deflection limit Span/250 | 516.00 | 379.00 | 290.00 | 229.00 | 186.00 | 154.00 | 129.00 | 110.00 | 94.80 | 82.60 | 72.60 | 64.30 | 57.30 | 51.50 | 46.40 | 42.10 | 38.40 | 35.10 | 32.20 | 29.70 | 27.50 | 25.50 | 23.70 | 22.10 | 20.60
| Uplift (0 restraints) | 141.00 | 121.00 | 106.00 | 94.50 | 85.20 | 77.50 | 71.20 | 65.80 | 61.20 | 57.20 | 53.70 | 48.50 | 42.80 | 37.90 | 33.70 | 30.00 | 26.90 | 24.20 | 21.90 | 19.80 | 18.10 | 16.50 | 15.20 | 14.00 | 13.00
| Uplift (1 restraints) | 141.00 | 121.00 | 106.00 | 94.50 | 85.20 | 77.50 | 71.20 | 65.80 | 61.20 | 57.20 | 53.70 | 50.70 | 48.00 | 45.50 | 43.40 | 41.40 | 39.60 | 38.00 | 36.50 | 34.40 | 31.70 | 29.30 | 27.10 | 25.10 | 23.30
| Uplift (2 restraints) | 141.00 | 121.00 | 106.00 | 94.50 | 85.20 | 77.50 | 71.20 | 65.80 | 61.20 | 57.20 | 53.70 | 50.70 | 48.00 | 45.50 | 43.40 | 41.40 | 39.60 | 38.00 | 36.50 | 35.20 | 33.90 | 32.70 | 31.70 | 30.70 | 29.80
Z450225 | Downward | 173.00 | 148.00 | 129.00 | 113.00 | 101.00 | 90.40 | 81.80 | 74.60 | 68.30 | 62.80 | 58.00 | 53.70 | 49.90 | 46.50 | 43.30 | 40.50 | 37.80 | 35.40 | 33.10 | 31.00 | 29.10 | 27.20 | 25.50 | 23.90 | 22.30
| Deflection limit Span/150 | 1000.00 | 737.00 | 565.00 | 446.00 | 361.00 | 299.00 | 251.00 | 214.00 | 184.00 | 161.00 | 141.00 | 125.00 | 112.00 | 100.00 | 90.30 | 81.90 | 74.60 | 68.30 | 62.70 | 57.80 | 53.40 | 49.60 | 46.10 | 43.00 | 40.10
| Deflection limit Span/180 | 836.00 | 614.00 | 470.00 | 372.00 | 301.00 | 249.00 | 209.00 | 178.00 | 154.00 | 134.00 | 118.00 | 104.00 | 92.90 | 83.40 | 75.30 | 68.30 | 62.20 | 56.90 | 52.30 | 48.20 | 44.50 | 41.30 | 38.40 | 35.80 | 33.50
| Deflection limit Span/250 | 602.00 | 442.00 | 339.00 | 268.00 | 217.00 | 179.00 | 151.00 | 128.00 | 111.00 | 96.30 | 84.70 | 75.00 | 66.90 | 60.10 | 54.20 | 49.20 | 44.80 | 41.00 | 37.60 | 34.70 | 32.10 | 29.70 | 27.70 | 25.80 | 24.10
| Uplift (0 restraints) | 174.00 | 149.00 | 131.00 | 116.00 | 105.00 | 95.40 | 87.50 | 80.90 | 75.30 | 70.40 | 64.10 | 56.20 | 49.40 | 43.60 | 38.70 | 34.40 | 30.80 | 27.60 | 24.90 | 22.60 | 20.60 | 18.80 | 17.30 | 15.90 | 14.80
| Uplift (1 restraints) | 174.00 | 149.00 | 131.00 | 116.00 | 105.00 | 95.40 | 87.50 | 80.90 | 75.30 | 70.40 | 66.10 | 62.30 | 58.90 | 56.00 | 53.30 | 50.80 | 48.60 | 46.60 | 43.50 | 39.90 | 36.70 | 33.80 | 31.20 | 28.80 | 26.70
| Uplift (2 restraints) | 174.00 | 149.00 | 131.00 | 116.00 | 105.00 | 95.40 | 87.50 | 80.90 | 75.30 | 70.40 | 66.10 | 62.30 | 58.90 | 56.00 | 53.30 | 50.80 | 48.60 | 46.60 | 44.80 | 43.10 | 41.60 | 40.20 | 38.80 | 37.60 | 36.50
Z450250 | Downward | 208.00 | 178.00 | 154.00 | 135.00 | 120.00 | 108.00 | 97.80 | 89.00 | 81.50 | 75.00 | 69.20 | 64.00 | 59.40 | 55.30 | 51.50 | 48.00 | 44.80 | 41.90 | 39.20 | 36.60 | 34.20 | 32.00 | 29.90 | 28.00 | 26.10
| Deflection limit Span/150 | 1150.00 | 845.00 | 647.00 | 511.00 | 414.00 | 342.00 | 288.00 | 245.00 | 211.00 | 184.00 | 162.00 | 143.00 | 128.00 | 115.00 | 104.00 | 93.90 | 85.60 | 78.30 | 71.90 | 66.30 | 61.30 | 56.80 | 52.80 | 49.20 | 46.00
| Deflection limit Span/180 | 959.00 | 704.00 | 539.00 | 426.00 | 345.00 | 285.00 | 240.00 | 204.00 | 176.00 | 153.00 | 135.00 | 119.00 | 107.00 | 95.60 | 86.30 | 78.30 | 71.30 | 65.20 | 59.90 | 55.20 | 51.10 | 47.30 | 44.00 | 41.00 | 38.30
| Deflection limit Span/250 | 690.00 | 507.00 | 388.00 | 307.00 | 248.00 | 205.00 | 173.00 | 147.00 | 127.00 | 110.00 | 97.10 | 86.00 | 76.70 | 68.80 | 62.10 | 56.30 | 51.30 | 47.00 | 43.10 | 39.80 | 36.80 | 34.10 | 31.70 | 29.50 | 27.60
| Uplift (0 restraints) | 209.00 | 179.00 | 157.00 | 140.00 | 126.00 | 115.00 | 105.00 | 97.10 | 90.30 | 84.10 | 73.20 | 63.90 | 56.00 | 49.30 | 43.60 | 38.80 | 34.60 | 31.10 | 28.00 | 25.40 | 23.10 | 21.10 | 19.40 | 17.90 | 16.60
| Uplift (1 restraints) | 209.00 | 179.00 | 157.00 | 140.00 | 126.00 | 115.00 | 105.00 | 97.10 | 90.30 | 84.40 | 79.30 | 74.70 | 70.70 | 67.10 | 63.90 | 61.00 | 58.30 | 54.30 | 49.60 | 45.40 | 41.70 | 38.30 | 35.30 | 32.60 | 30.20
| Uplift (2 restraints) | 209.00 | 179.00 | 157.00 | 140.00 | 126.00 | 115.00 | 105.00 | 97.10 | 90.30 | 84.40 | 79.30 | 74.70 | 70.70 | 67.10 | 63.90 | 61.00 | 58.30 | 55.90 | 53.70 | 51.70 | 49.80 | 48.10 | 46.50 | 45.00 | 43.30
Z450275 | Downward | 245.00 | 209.00 | 181.00 | 159.00 | 141.00 | 127.00 | 115.00 | 104.00 | 95.30 | 87.60 | 80.80 | 74.70 | 69.30 | 64.40 | 59.90 | 55.80 | 52.00 | 48.60 | 45.30 | 42.30 | 39.50 | 36.90 | 34.40 | 32.10 | 29.90
| Deflection limit Span/150 | 1300.00 | 955.00 | 731.00 | 578.00 | 468.00 | 387.00 | 325.00 | 277.00 | 239.00 | 208.00 | 183.00 | 162.00 | 144.00 | 130.00 | 117.00 | 106.00 | 96.70 | 88.40 | 81.20 | 74.80 | 69.20 | 64.20 | 59.70 | 55.60 | 52.00
| Deflection limit Span/180 | 1080.00 | 796.00 | 609.00 | 481.00 | 390.00 | 322.00 | 271.00 | 231.00 | 199.00 | 173.00 | 152.00 | 135.00 | 120.00 | 108.00 | 97.50 | 88.40 | 80.50 | 73.70 | 67.70 | 62.40 | 57.70 | 53.50 | 49.70 | 46.40 | 43.30
| Deflection limit Span/250 | 780.00 | 573.00 | 439.00 | 347.00 | 281.00 | 232.00 | 195.00 | 166.00 | 143.00 | 125.00 | 110.00 | 97.10 | 86.60 | 77.80 | 70.20 | 63.60 | 58.00 | 53.10 | 48.70 | 44.90 | 41.50 | 38.50 | 35.80 | 33.40 | 31.20
| Uplift (0 restraints) | 246.00 | 211.00 | 185.00 | 164.00 | 148.00 | 135.00 | 124.00 | 114.00 | 106.00 | 94.70 | 82.10 | 71.50 | 62.60 | 55.00 | 48.60 | 43.10 | 38.50 | 34.50 | 31.10 | 28.20 | 25.70 | 23.50 | 21.50 | 19.90 | 18.40
| Uplift (1 restraints) | 246.00 | 211.00 | 185.00 | 164.00 | 148.00 | 135.00 | 124.00 | 114.00 | 106.00 | 99.20 | 93.20 | 87.80 | 83.10 | 78.90 | 75.00 | 71.60 | 67.10 | 61.10 | 55.70 | 50.90 | 46.60 | 42.80 | 39.40 | 36.30 | 33.60
| Uplift (2 restraints) | 246.00 | 211.00 | 185.00 | 164.00 | 148.00 | 135.00 | 124.00 | 114.00 | 106.00 | 99.20 | 93.20 | 87.80 | 83.10 | 78.90 | 75.00 | 71.60 | 68.50 | 65.70 | 63.10 | 60.70 | 58.50 | 56.50 | 54.60 | 52.20 | 48.70
Z450300 | Downward | 283.00 | 241.00 | 208.00 | 183.00 | 162.00 | 146.00 | 132.00 | 120.00 | 109.00 | 100.00 | 92.60 | 85.60 | 79.30 | 73.60 | 68.40 | 63.70 | 59.30 | 55.30 | 51.50 | 48.00 | 44.80 | 41.70 | 38.90 | 36.20 | 33.70
| Deflection limit Span/150 | 1450.00 | 1060.00 | 815.00 | 644.00 | 522.00 | 431.00 | 362.00 | 309.00 | 266.00 | 232.00 | 204.00 | 180.00 | 161.00 | 144.00 | 130.00 | 118.00 | 108.00 | 98.60 | 90.50 | 83.40 | 77.10 | 71.50 | 66.50 | 62.00 | 57.90
| Deflection limit Span/180 | 1210.00 | 887.00 | 679.00 | 537.00 | 435.00 | 359.00 | 302.00 | 257.00 | 222.00 | 193.00 | 170.00 | 150.00 | 134.00 | 120.00 | 109.00 | 98.50 | 89.80 | 82.20 | 75.40 | 69.50 | 64.30 | 59.60 | 55.40 | 51.70 | 48.30
| Deflection limit Span/250 | 869.00 | 639.00 | 489.00 | 386.00 | 313.00 | 259.00 | 217.00 | 185.00 | 160.00 | 139.00 | 122.00 | 108.00 | 96.60 | 86.70 | 78.20 | 71.00 | 64.60 | 59.20 | 54.30 | 50.10 | 46.30 | 42.90 | 39.90 | 37.20 | 34.80
| Uplift (0 restraints) | 284.00 | 243.00 | 213.00 | 189.00 | 171.00 | 155.00 | 143.00 | 132.00 | 122.00 | 105.00 | 91.00 | 79.00 | 69.00 | 60.60 | 53.50 | 47.50 | 42.30 | 38.00 | 34.20 | 31.00 | 28.20 | 25.80 | 23.70 | 21.80 | 20.20
| Uplift (1 restraints) | 284.00 | 243.00 | 213.00 | 189.00 | 171.00 | 155.00 | 143.00 | 132.00 | 122.00 | 114.00 | 107.00 | 101.00 | 95.80 | 90.90 | 86.50 | 82.30 | 74.60 | 67.80 | 61.70 | 56.30 | 51.50 | 47.20 | 43.40 | 40.00 | 36.90
| Uplift (2 restraints) | 284.00 | 243.00 | 213.00 | 189.00 | 171.00 | 155.00 | 143.00 | 132.00 | 122.00 | 114.00 | 107.00 | 101.00 | 95.80 | 90.90 | 86.50 | 82.50 | 78.90 | 75.70 | 72.70 | 69.90 | 67.40 | 65.00 | 62.30 | 58.00 | 54.00
Z450350 | Downward | 353.00 | 300.00 | 259.00 | 227.00 | 202.00 | 181.00 | 163.00 | 149.00 | 136.00 | 125.00 | 115.00 | 106.00 | 97.90 | 90.70 | 84.20 | 78.30 | 72.80 | 67.70 | 63.00 | 58.60 | 54.50 | 50.70 | 47.10 | 43.80 | 40.70
| Deflection limit Span/150 | 1740.00 | 1280.00 | 977.00 | 772.00 | 625.00 | 517.00 | 434.00 | 370.00 | 319.00 | 278.00 | 244.00 | 216.00 | 193.00 | 173.00 | 156.00 | 142.00 | 129.00 | 118.00 | 109.00 | 100.00 | 92.50 | 85.80 | 79.80 | 74.40 | 69.50
| Deflection limit Span/180 | 1450.00 | 1060.00 | 814.00 | 643.00 | 521.00 | 431.00 | 362.00 | 308.00 | 266.00 | 232.00 | 204.00 | 180.00 | 161.00 | 144.00 | 130.00 | 118.00 | 108.00 | 98.50 | 90.50 | 83.40 | 77.10 | 71.50 | 66.50 | 62.00 | 57.90
| Deflection limit Span/250 | 1040.00 | 766.00 | 586.00 | 463.00 | 375.00 | 310.00 | 261.00 | 222.00 | 191.00 | 167.00 | 147.00 | 130.00 | 116.00 | 104.00 | 93.80 | 85.10 | 77.50 | 70.90 | 65.10 | 60.00 | 55.50 | 51.50 | 47.90 | 44.60 | 41.70
| Uplift (0 restraints) | 354.00 | 304.00 | 266.00 | 237.00 | 213.00 | 194.00 | 178.00 | 165.00 | 145.00 | 125.00 | 108.00 | 93.40 | 81.40 | 71.40 | 63.00 | 55.90 | 49.90 | 44.80 | 40.40 | 36.60 | 33.30 | 30.50 | 28.00 | 25.90 | 24.00
| Uplift (1 restraints) | 354.00 | 304.00 | 266.00 | 237.00 | 213.00 | 194.00 | 178.00 | 165.00 | 153.00 | 143.00 | 134.00 | 126.00 | 120.00 | 113.00 | 108.00 | 98.00 | 88.60 | 80.30 | 73.00 | 66.50 | 60.70 | 55.60 | 51.10 | 47.10 | 43.50
| Uplift (2 restraints) | 354.00 | 304.00 | 266.00 | 237.00 | 213.00 | 194.00 | 178.00 | 165.00 | 153.00 | 143.00 | 134.00 | 126.00 | 120.00 | 113.00 | 108.00 | 103.00 | 98.50 | 94.40 | 90.60 | 87.20 | 84.00 | 79.90 | 74.10 | 68.80 | 64.00
Z450400 | Downward | 418.00 | 354.00 | 306.00 | 268.00 | 238.00 | 213.00 | 193.00 | 175.00 | 160.00 | 147.00 | 135.00 | 124.00 | 115.00 | 107.00 | 98.80 | 91.70 | 85.10 | 79.10 | 73.50 | 68.30 | 63.40 | 58.90 | 54.70 | 50.80 | 47.10
| Deflection limit Span/150 | 2000.00 | 1470.00 | 1130.00 | 890.00 | 721.00 | 596.00 | 501.00 | 427.00 | 368.00 | 321.00 | 282.00 | 250.00 | 223.00 | 200.00 | 180.00 | 164.00 | 149.00 | 136.00 | 125.00 | 115.00 | 107.00 | 98.90 | 92.00 | 85.80 | 80.10
| Deflection limit Span/180 | 1670.00 | 1230.00 | 939.00 | 742.00 | 601.00 | 497.00 | 417.00 | 356.00 | 307.00 | 267.00 | 235.00 | 208.00 | 186.00 | 166.00 | 150.00 | 136.00 | 124.00 | 114.00 | 104.00 | 96.20 | 88.90 | 82.40 | 76.70 | 71.50 | 66.80
| Deflection limit Span/250 | 1200.00 | 883.00 | 676.00 | 534.00 | 433.00 | 358.00 | 301.00 | 256.00 | 221.00 | 192.00 | 169.00 | 150.00 | 134.00 | 120.00 | 108.00 | 98.10 | 89.40 | 81.80 | 75.10 | 69.20 | 64.00 | 59.40 | 55.20 | 51.50 | 48.10
| Uplift (0 restraints) | 420.00 | 360.00 | 315.00 | 280.00 | 253.00 | 230.00 | 211.00 | 195.00 | 167.00 | 143.00 | 124.00 | 107.00 | 93.50 | 82.00 | 72.40 | 64.30 | 57.40 | 51.50 | 46.50 | 42.20 | 38.50 | 35.20 | 32.40 | 30.00 | 27.80
| Uplift (1 restraints) | 420.00 | 360.00 | 315.00 | 280.00 | 253.00 | 230.00 | 211.00 | 195.00 | 181.00 | 169.00 | 159.00 | 150.00 | 142.00 | 134.00 | 125.00 | 113.00 | 102.00 | 92.30 | 83.80 | 76.30 | 69.70 | 63.90 | 58.70 | 54.10 | 50.00
| Uplift (2 restraints) | 420.00 | 360.00 | 315.00 | 280.00 | 253.00 | 230.00 | 211.00 | 195.00 | 181.00 | 169.00 | 159.00 | 150.00 | 142.00 | 134.00 | 128.00 | 122.00 | 117.00 | 112.00 | 107.00 | 103.00 | 99.40 | 92.00 | 85.20 | 79.00 | 73.40
Wider flange is connected to the external sheeting for purlins and rails
This data was downloaded from the Orange Book website (http://orangebook.arcelormittal.com/design-data/uk-na/cold-formed-sections/z/load-resistances-double-span-purlin/s550gd/) on 06/11/2023 at 13:58
© 2023, SCI and ArcelorMittal Commercial Sections S.A. This data is subject to the same terms as defined by the Orange Book website (http://orangebook.arcelormittal.com/terms-conditions/)