## Z-secpropsdimsprops-Eurocode3-U
Eurocode 3 - UK National Annex
Z butted system, Section properties - Dimensions and properties
Section designation | Height | Gauge | Top flange width | Bottom flange width | Lip length | Area | Weight | Second moment area |  | Radius of gyration |  | Section modulus |  | NA from web | Na from flange | Shear centre from zz axis | Shear centre from yy axis | Torsion constant | Warping constant
| hw | tn | B1 | B2 | C | Ag | m | Iy | Iz | iy | iz | Wy | Wz | ygc | zgc | y0 | z0 | It | Iw
| mm | mm | mm | mm | mm | mm2 | kgf/m | mm4 | mm4 | mm | mm | mm3 | mm3 | mm | mm | mm | mm | mm4 | mm6
Z140100 | 140 | 1.00 | 66 | 60 | 22 | 289 | 2.30 | 928,729 | 296,834 | 5.6 | 3.2 | 13,238 | 4,722 | 1.6 | 68.1 | 0.7 | 8.3 | 90 | 952,268,693
Z140120 | 140 | 1.20 | 66 | 60 | 22 | 348 | 2.77 | 1,115,759 | 354,901 | 5.6 | 3.2 | 15,926 | 5,663 | 1.6 | 68.0 | 0.7 | 8.3 | 158 | 1,135,081,359
Z140140 | 140 | 1.40 | 66 | 60 | 22 | 407 | 3.24 | 1,300,590 | 411,697 | 5.6 | 3.2 | 18,590 | 6,590 | 1.6 | 67.9 | 0.7 | 8.3 | 254 | 1,312,715,097
Z140150 | 140 | 1.50 | 66 | 60 | 22 | 436 | 3.47 | 1,392,185 | 439,623 | 5.6 | 3.2 | 19,913 | 7,048 | 1.6 | 67.9 | 0.7 | 8.3 | 314 | 1,399,615,887
Z140160 | 140 | 1.60 | 66 | 60 | 22 | 465 | 3.71 | 1,483,233 | 467,237 | 5.6 | 3.2 | 21,230 | 7,503 | 1.6 | 67.8 | 0.7 | 8.3 | 383 | 1,485,253,061
Z140180 | 140 | 1.80 | 66 | 60 | 22 | 523 | 4.17 | 1,663,699 | 521,533 | 5.6 | 3.2 | 23,846 | 8,402 | 1.6 | 67.7 | 0.7 | 8.3 | 548 | 1,652,777,542
Z140200 | 140 | 2.00 | 66 | 60 | 22 | 581 | 4.63 | 1,841,999 | 574,600 | 5.6 | 3.1 | 26,439 | 9,286 | 1.6 | 67.6 | 0.7 | 8.3 | 755 | 1,815,369,978
Z140225 | 140 | 2.25 | 66 | 60 | 22 | 653 | 5.20 | 2,061,847 | 639,225 | 5.5 | 3.1 | 29,646 | 10,372 | 1.6 | 67.5 | 0.7 | 8.4 | 1,079 | 2,011,797,522
Z170100 | 170 | 1.00 | 66 | 60 | 22 | 317 | 2.52 | 1,454,643 | 297,709 | 6.7 | 3.1 | 17,069 | 4,725 | 1.5 | 83.0 | 0.7 | 10.1 | 99 | 1,454,345,265
Z170120 | 170 | 1.20 | 66 | 60 | 22 | 383 | 3.04 | 1,748,670 | 355,954 | 6.7 | 3.1 | 20,543 | 5,667 | 1.5 | 82.9 | 0.7 | 10.2 | 174 | 1,734,749,538
Z170140 | 170 | 1.40 | 66 | 60 | 22 | 447 | 3.56 | 2,039,615 | 412,927 | 6.7 | 3.0 | 23,988 | 6,594 | 1.5 | 82.8 | 0.7 | 10.2 | 280 | 2,007,626,653
Z170150 | 170 | 1.50 | 66 | 60 | 22 | 480 | 3.82 | 2,183,937 | 440,941 | 6.7 | 3.0 | 25,700 | 7,053 | 1.5 | 82.7 | 0.7 | 10.2 | 345 | 2,141,277,829
Z170160 | 170 | 1.60 | 66 | 60 | 22 | 512 | 4.07 | 2,327,494 | 468,642 | 6.7 | 3.0 | 27,405 | 7,508 | 1.5 | 82.7 | 0.7 | 10.2 | 421 | 2,273,089,446
Z170180 | 170 | 1.80 | 66 | 60 | 22 | 576 | 4.58 | 2,612,318 | 523,113 | 6.6 | 3.0 | 30,794 | 8,407 | 1.5 | 82.6 | 0.7 | 10.2 | 603 | 2,531,249,685
Z170200 | 170 | 2.00 | 66 | 60 | 22 | 640 | 5.09 | 2,894,102 | 576,353 | 6.6 | 3.0 | 34,155 | 9,293 | 1.5 | 82.5 | 0.7 | 10.2 | 831 | 2,782,218,077
Z170225 | 170 | 2.25 | 66 | 60 | 22 | 720 | 5.73 | 3,242,077 | 641,192 | 6.6 | 3.0 | 38,317 | 10,379 | 1.5 | 82.4 | 0.7 | 10.3 | 1,187 | 3,085,981,971
Z170250 | 170 | 2.50 | 66 | 60 | 22 | 798 | 6.35 | 3,585,349 | 704,154 | 6.6 | 3.0 | 42,434 | 11,445 | 1.5 | 82.2 | 0.7 | 10.3 | 1,633 | 3,378,891,699
Z200100 | 200 | 1.00 | 66 | 60 | 22 | 346 | 2.75 | 2,125,267 | 298,437 | 7.7 | 2.9 | 21,195 | 4,727 | 1.4 | 97.9 | 0.7 | 12.0 | 108 | 2,078,352,520
Z200120 | 200 | 1.20 | 66 | 60 | 22 | 417 | 3.32 | 2,556,019 | 356,830 | 7.7 | 2.9 | 25,515 | 5,670 | 1.4 | 97.8 | 0.7 | 12.0 | 189 | 2,480,250,334
Z200140 | 200 | 1.40 | 66 | 60 | 22 | 488 | 3.88 | 2,982,665 | 413,951 | 7.7 | 2.9 | 29,803 | 6,598 | 1.4 | 97.7 | 0.7 | 12.1 | 305 | 2,871,767,079
Z200150 | 200 | 1.50 | 66 | 60 | 22 | 524 | 4.16 | 3,194,453 | 442,038 | 7.7 | 2.9 | 31,935 | 7,057 | 1.4 | 97.6 | 0.7 | 12.1 | 377 | 3,063,678,734
Z200160 | 200 | 1.60 | 66 | 60 | 22 | 559 | 4.44 | 3,405,220 | 469,811 | 7.7 | 2.9 | 34,059 | 7,512 | 1.4 | 97.6 | 0.7 | 12.1 | 459 | 3,253,050,381
Z200180 | 200 | 1.80 | 66 | 60 | 22 | 629 | 5.00 | 3,823,701 | 524,426 | 7.7 | 2.9 | 38,281 | 8,412 | 1.4 | 97.5 | 0.7 | 12.1 | 657 | 3,624,246,566
Z200200 | 200 | 2.00 | 66 | 60 | 22 | 699 | 5.55 | 4,238,123 | 577,809 | 7.7 | 2.9 | 42,472 | 9,298 | 1.4 | 97.4 | 0.7 | 12.1 | 906 | 3,985,500,669
Z200225 | 200 | 2.25 | 66 | 60 | 22 | 786 | 6.25 | 4,750,466 | 642,824 | 7.7 | 2.9 | 47,664 | 10,385 | 1.4 | 97.2 | 0.7 | 12.2 | 1,295 | 4,423,306,115
Z200250 | 200 | 2.50 | 66 | 60 | 22 | 872 | 6.93 | 5,256,521 | 705,961 | 7.7 | 2.8 | 52,806 | 11,451 | 1.3 | 97.1 | 0.7 | 12.2 | 1,781 | 4,846,079,523
Z200275 | 200 | 2.75 | 66 | 60 | 22 | 958 | 7.62 | 5,756,320 | 767,245 | 7.7 | 2.8 | 57,898 | 12,495 | 1.3 | 97.0 | 0.7 | 12.2 | 2,375 | 5,254,095,744
Z220100 | 220 | 1.00 | 66 | 60 | 22 | 365 | 2.90 | 2,659,144 | 298,859 | 8.4 | 2.9 | 24,108 | 4,728 | 1.3 | 107.8 | 0.7 | 13.2 | 114 | 2,563,650,139
Z220120 | 220 | 1.20 | 66 | 60 | 22 | 441 | 3.50 | 3,198,897 | 357,338 | 8.4 | 2.9 | 29,027 | 5,671 | 1.3 | 107.7 | 0.7 | 13.3 | 200 | 3,060,125,113
Z220140 | 220 | 1.40 | 66 | 60 | 22 | 515 | 4.09 | 3,733,780 | 414,542 | 8.4 | 2.8 | 33,910 | 6,600 | 1.3 | 107.6 | 0.7 | 13.3 | 321 | 3,544,028,395
Z220150 | 220 | 1.50 | 66 | 60 | 22 | 553 | 4.39 | 3,999,401 | 442,671 | 8.4 | 2.8 | 36,338 | 7,059 | 1.3 | 107.5 | 0.7 | 13.3 | 397 | 3,781,319,999
Z220160 | 220 | 1.60 | 66 | 60 | 22 | 590 | 4.69 | 4,263,811 | 470,487 | 8.4 | 2.8 | 38,758 | 7,514 | 1.3 | 107.5 | 0.7 | 13.3 | 484 | 4,015,533,713
Z220180 | 220 | 1.80 | 66 | 60 | 22 | 664 | 5.27 | 4,789,006 | 525,185 | 8.4 | 2.8 | 43,571 | 8,414 | 1.3 | 107.4 | 0.7 | 13.4 | 694 | 4,474,813,331
Z220200 | 220 | 2.00 | 66 | 60 | 22 | 738 | 5.86 | 5,309,383 | 578,650 | 8.4 | 2.8 | 48,348 | 9,301 | 1.3 | 107.3 | 0.6 | 13.4 | 956 | 4,922,038,055
Z220225 | 220 | 2.25 | 66 | 60 | 22 | 830 | 6.59 | 5,953,105 | 643,767 | 8.4 | 2.8 | 54,270 | 10,389 | 1.3 | 107.2 | 0.6 | 13.4 | 1,367 | 5,464,374,630
Z220250 | 220 | 2.50 | 66 | 60 | 22 | 922 | 7.32 | 6,589,359 | 707,004 | 8.4 | 2.8 | 60,136 | 11,455 | 1.3 | 107.0 | 0.6 | 13.5 | 1,881 | 5,988,467,554
Z220275 | 220 | 2.75 | 66 | 60 | 22 | 1,012 | 8.04 | 7,218,177 | 768,387 | 8.3 | 2.8 | 65,948 | 12,499 | 1.3 | 106.9 | 0.6 | 13.5 | 2,508 | 6,494,640,930
Z220300 | 220 | 3.00 | 66 | 60 | 22 | 1,103 | 8.76 | 7,839,593 | 827,941 | 8.3 | 2.7 | 71,705 | 13,523 | 1.3 | 106.8 | 0.6 | 13.6 | 3,259 | 6,983,215,385
Z250100 | 250 | 1.00 | 79 | 68 | 22 | 415 | 3.29 | 3,924,289 | 454,700 | 9.6 | 3.3 | 31,688 | 6,012 | 2.4 | 121.4 | 1.1 | 23.3 | 129 | 4,886,788,010
Z250120 | 250 | 1.20 | 79 | 68 | 22 | 501 | 3.97 | 4,723,295 | 544,406 | 9.6 | 3.3 | 38,170 | 7,217 | 2.4 | 121.3 | 1.1 | 23.3 | 227 | 5,841,627,850
Z250140 | 250 | 1.40 | 79 | 68 | 22 | 586 | 4.65 | 5,515,947 | 632,417 | 9.6 | 3.3 | 44,611 | 8,405 | 2.4 | 121.2 | 1.1 | 23.4 | 365 | 6,775,250,778
Z250150 | 250 | 1.50 | 79 | 68 | 22 | 629 | 4.99 | 5,909,897 | 675,791 | 9.6 | 3.3 | 47,817 | 8,994 | 2.4 | 121.1 | 1.1 | 23.4 | 451 | 7,234,186,200
Z250160 | 250 | 1.60 | 79 | 68 | 22 | 671 | 5.32 | 6,302,265 | 718,747 | 9.6 | 3.3 | 51,012 | 9,578 | 2.4 | 121.1 | 1.1 | 23.4 | 550 | 7,687,913,515
Z250180 | 250 | 1.80 | 79 | 68 | 22 | 756 | 5.99 | 7,082,269 | 803,413 | 9.6 | 3.3 | 57,371 | 10,734 | 2.4 | 121.0 | 1.1 | 23.5 | 788 | 8,579,870,890
Z250200 | 250 | 2.00 | 79 | 68 | 22 | 840 | 6.66 | 7,855,978 | 886,429 | 9.6 | 3.3 | 63,690 | 11,874 | 2.3 | 120.8 | 1.1 | 23.5 | 1,087 | 9,451,375,849
Z250225 | 250 | 2.25 | 79 | 68 | 22 | 945 | 7.49 | 8,814,291 | 987,903 | 9.6 | 3.2 | 71,531 | 13,278 | 2.3 | 120.7 | 1.1 | 23.6 | 1,554 | 10,512,378,146
Z250250 | 250 | 2.50 | 79 | 68 | 22 | 1,049 | 8.32 | 9,762,838 | 1,086,855 | 9.6 | 3.2 | 79,309 | 14,656 | 2.3 | 120.6 | 1.1 | 23.6 | 2,139 | 11,542,301,970
Z250275 | 250 | 2.75 | 79 | 68 | 22 | 1,153 | 9.15 | 10,701,655 | 1,183,315 | 9.5 | 3.2 | 87,023 | 16,010 | 2.3 | 120.5 | 1.1 | 23.7 | 2,853 | 12,541,629,053
Z250300 | 250 | 3.00 | 79 | 68 | 22 | 1,257 | 9.97 | 11,630,781 | 1,277,311 | 9.5 | 3.2 | 94,674 | 17,339 | 2.3 | 120.3 | 1.1 | 23.8 | 3,709 | 13,510,836,618
Z250350 | 250 | 3.50 | 79 | 68 | 22 | 1,462 | 11.60 | 13,460,110 | 1,458,033 | 9.5 | 3.2 | 109,786 | 19,925 | 2.3 | 120.1 | 1.0 | 23.9 | 5,896 | 15,360,779,671
Z300120 | 300 | 1.20 | 94 | 86 | 30 | 621 | 4.87 | 8,416,545 | 1,081,809 | 11.6 | 4.2 | 57,191 | 11,884 | 1.8 | 147.2 | 0.9 | 16.7 | 278 | 17,487,945,234
Z300140 | 300 | 1.40 | 94 | 86 | 30 | 727 | 5.71 | 9,836,198 | 1,259,070 | 11.6 | 4.2 | 66,883 | 13,861 | 1.8 | 147.1 | 0.9 | 16.7 | 448 | 20,329,129,917
Z300150 | 300 | 1.50 | 94 | 86 | 30 | 780 | 6.12 | 10,542,575 | 1,346,698 | 11.6 | 4.2 | 71,711 | 14,842 | 1.8 | 147.0 | 0.9 | 16.7 | 554 | 21,730,979,242
Z300160 | 300 | 1.60 | 94 | 86 | 30 | 832 | 6.53 | 11,246,655 | 1,433,660 | 11.6 | 4.2 | 76,527 | 15,818 | 1.8 | 147.0 | 0.9 | 16.7 | 675 | 23,120,413,702
Z300180 | 300 | 1.80 | 94 | 86 | 30 | 938 | 7.36 | 12,647,940 | 1,605,599 | 11.6 | 4.1 | 86,122 | 17,753 | 1.8 | 146.9 | 0.9 | 16.8 | 968 | 25,862,278,394
Z300200 | 300 | 2.00 | 94 | 86 | 30 | 1,043 | 8.19 | 14,040,076 | 1,774,905 | 11.6 | 4.1 | 95,667 | 19,669 | 1.8 | 146.8 | 0.9 | 16.8 | 1,335 | 28,555,202,934
Z300225 | 300 | 2.25 | 94 | 86 | 30 | 1,174 | 9.21 | 15,767,415 | 1,982,867 | 11.6 | 4.1 | 107,530 | 22,034 | 1.8 | 146.6 | 0.9 | 16.8 | 1,911 | 31,853,261,544
Z300250 | 300 | 2.50 | 94 | 86 | 30 | 1,304 | 10.23 | 17,480,542 | 2,186,785 | 11.6 | 4.1 | 119,317 | 24,367 | 1.8 | 146.5 | 0.9 | 16.9 | 2,630 | 35,076,518,462
Z300275 | 300 | 2.75 | 94 | 86 | 30 | 1,434 | 11.25 | 19,179,502 | 2,386,697 | 11.6 | 4.1 | 131,028 | 26,668 | 1.8 | 146.4 | 0.9 | 16.9 | 3,509 | 38,225,890,395
Z300300 | 300 | 3.00 | 94 | 86 | 30 | 1,563 | 12.27 | 20,864,341 | 2,582,641 | 11.6 | 4.1 | 142,662 | 28,937 | 1.8 | 146.3 | 0.9 | 16.9 | 4,564 | 41,302,287,163
Z300350 | 300 | 3.50 | 94 | 86 | 30 | 1,820 | 14.29 | 24,191,839 | 2,962,775 | 11.5 | 4.0 | 165,703 | 33,382 | 1.7 | 146.0 | 0.9 | 17.0 | 7,263 | 47,239,760,266
Z300400 | 300 | 4.00 | 94 | 86 | 30 | 2,075 | 16.29 | 27,463,400 | 3,327,485 | 11.5 | 4.0 | 188,440 | 37,701 | 1.7 | 145.7 | 0.9 | 17.1 | 10,847 | 52,896,079,860
Z350140 | 350 | 1.40 | 94 | 86 | 30 | 795 | 6.24 | 14,155,023 | 1,259,264 | 13.4 | 4.0 | 82,338 | 13,840 | 1.6 | 171.9 | 0.8 | 19.6 | 490 | 28,453,935,907
Z350150 | 350 | 1.50 | 94 | 86 | 30 | 853 | 6.69 | 15,173,589 | 1,346,905 | 13.3 | 4.0 | 88,289 | 14,820 | 1.6 | 171.9 | 0.8 | 19.6 | 606 | 30,419,557,003
Z350160 | 350 | 1.60 | 94 | 86 | 30 | 910 | 7.15 | 16,189,127 | 1,433,882 | 13.3 | 4.0 | 94,226 | 15,794 | 1.6 | 171.8 | 0.8 | 19.6 | 739 | 32,368,251,411
Z350180 | 350 | 1.80 | 94 | 86 | 30 | 1,026 | 8.05 | 18,211,127 | 1,605,848 | 13.3 | 4.0 | 106,057 | 17,727 | 1.6 | 171.7 | 0.8 | 19.7 | 1,059 | 36,215,174,039
Z350200 | 350 | 2.00 | 94 | 86 | 30 | 1,141 | 8.95 | 20,221,050 | 1,775,182 | 13.3 | 3.9 | 117,833 | 19,639 | 1.6 | 171.6 | 0.8 | 19.7 | 1,461 | 39,995,329,352
Z350225 | 350 | 2.25 | 94 | 86 | 30 | 1,284 | 10.08 | 22,716,511 | 1,983,179 | 13.3 | 3.9 | 132,473 | 22,000 | 1.6 | 171.5 | 0.8 | 19.7 | 2,090 | 44,627,579,337
Z350250 | 350 | 2.50 | 94 | 86 | 30 | 1,427 | 11.20 | 25,193,198 | 2,187,131 | 13.3 | 3.9 | 147,025 | 24,329 | 1.6 | 171.4 | 0.8 | 19.8 | 2,878 | 49,157,684,541
Z350275 | 350 | 2.75 | 94 | 86 | 30 | 1,569 | 12.32 | 27,651,163 | 2,387,078 | 13.3 | 3.9 | 161,489 | 26,627 | 1.6 | 171.2 | 0.8 | 19.8 | 3,841 | 53,586,843,926
Z350300 | 350 | 3.00 | 94 | 86 | 30 | 1,711 | 13.43 | 30,090,459 | 2,583,055 | 13.3 | 3.9 | 175,866 | 28,893 | 1.6 | 171.1 | 0.8 | 19.9 | 4,997 | 57,916,248,053
Z350350 | 350 | 3.50 | 94 | 86 | 30 | 1,993 | 15.64 | 34,913,253 | 2,963,256 | 13.2 | 3.9 | 204,358 | 33,330 | 1.6 | 170.8 | 0.8 | 20.0 | 7,953 | 66,280,510,981
Z350400 | 350 | 4.00 | 94 | 86 | 30 | 2,273 | 17.84 | 39,662,002 | 3,328,033 | 13.2 | 3.8 | 232,501 | 37,643 | 1.6 | 170.6 | 0.8 | 20.1 | 11,882 | 74,259,831,101
Z400150 | 400 | 1.50 | 94 | 86 | 30 | 926 | 7.27 | 20,870,371 | 1,347,080 | 15.0 | 3.8 | 106,083 | 14,801 | 1.5 | 196.7 | 0.8 | 22.5 | 658 | 40,695,525,804
Z400160 | 400 | 1.60 | 94 | 86 | 30 | 988 | 7.76 | 22,269,583 | 1,434,068 | 15.0 | 3.8 | 113,225 | 15,774 | 1.5 | 196.7 | 0.8 | 22.5 | 802 | 43,306,080,494
Z400180 | 400 | 1.80 | 94 | 86 | 30 | 1,114 | 8.74 | 25,056,434 | 1,606,058 | 15.0 | 3.8 | 127,460 | 17,704 | 1.5 | 196.6 | 0.8 | 22.6 | 1,150 | 48,460,954,346
Z400200 | 400 | 2.00 | 94 | 86 | 30 | 1,239 | 9.72 | 27,827,880 | 1,775,416 | 15.0 | 3.8 | 141,631 | 19,614 | 1.5 | 196.5 | 0.8 | 22.6 | 1,586 | 53,528,175,432
Z400225 | 400 | 2.25 | 94 | 86 | 30 | 1,395 | 10.95 | 31,270,571 | 1,983,441 | 15.0 | 3.8 | 159,256 | 21,972 | 1.5 | 196.4 | 0.8 | 22.7 | 2,270 | 59,740,143,029
Z400250 | 400 | 2.50 | 94 | 86 | 30 | 1,550 | 12.17 | 34,689,300 | 2,187,422 | 15.0 | 3.8 | 176,782 | 24,298 | 1.5 | 196.2 | 0.8 | 22.7 | 3,126 | 65,817,920,682
Z400275 | 400 | 2.75 | 94 | 86 | 30 | 1,705 | 13.38 | 38,084,126 | 2,387,397 | 15.0 | 3.7 | 194,209 | 26,593 | 1.5 | 196.1 | 0.8 | 22.8 | 4,173 | 71,763,031,898
Z400300 | 400 | 3.00 | 94 | 86 | 30 | 1,859 | 14.59 | 41,455,110 | 2,583,404 | 14.9 | 3.7 | 211,537 | 28,856 | 1.5 | 196.0 | 0.8 | 22.8 | 5,429 | 77,576,990,111
Z400350 | 400 | 3.50 | 94 | 86 | 30 | 2,166 | 17.00 | 48,125,790 | 2,963,661 | 14.9 | 3.7 | 245,895 | 33,287 | 1.5 | 195.7 | 0.8 | 22.9 | 8,643 | 88,817,451,145
Z400400 | 400 | 4.00 | 94 | 86 | 30 | 2,471 | 19.40 | 54,701,815 | 3,328,493 | 14.9 | 3.7 | 279,860 | 37,594 | 1.5 | 195.5 | 0.8 | 23.0 | 12,917 | 99,551,211,241
Z450160 | 450 | 1.60 | 94 | 86 | 30 | 1,066 | 8.37 | 29,585,532 | 1,434,228 | 16.7 | 3.7 | 133,523 | 15,757 | 1.4 | 221.6 | 0.7 | 25.4 | 865 | 55,951,994,325
Z450180 | 450 | 1.80 | 94 | 86 | 30 | 1,202 | 9.43 | 33,293,870 | 1,606,238 | 16.6 | 3.7 | 150,328 | 17,685 | 1.4 | 221.5 | 0.7 | 25.5 | 1,241 | 62,619,835,911
Z450200 | 450 | 2.00 | 94 | 86 | 30 | 1,337 | 10.49 | 36,983,075 | 1,775,615 | 16.6 | 3.6 | 167,063 | 19,592 | 1.4 | 221.4 | 0.7 | 25.5 | 1,712 | 69,176,037,763
Z450225 | 450 | 2.25 | 94 | 86 | 30 | 1,505 | 11.81 | 41,567,729 | 1,983,665 | 16.6 | 3.6 | 187,881 | 21,948 | 1.4 | 221.2 | 0.7 | 25.6 | 2,450 | 77,215,789,068
Z450250 | 450 | 2.50 | 94 | 86 | 30 | 1,673 | 13.13 | 46,122,608 | 2,187,671 | 16.6 | 3.6 | 208,589 | 24,272 | 1.4 | 221.1 | 0.7 | 25.6 | 3,374 | 85,084,537,155
Z450275 | 450 | 2.75 | 94 | 86 | 30 | 1,840 | 14.44 | 50,647,780 | 2,387,670 | 16.6 | 3.6 | 229,186 | 26,564 | 1.4 | 221.0 | 0.7 | 25.7 | 4,505 | 92,784,173,194
Z450300 | 450 | 3.00 | 94 | 86 | 30 | 2,007 | 15.75 | 55,143,310 | 2,583,700 | 16.6 | 3.6 | 249,672 | 28,824 | 1.4 | 220.9 | 0.7 | 25.7 | 5,861 | 100,316,576,459
Z450350 | 450 | 3.50 | 94 | 86 | 30 | 2,339 | 18.36 | 64,045,717 | 2,964,005 | 16.6 | 3.6 | 290,315 | 33,250 | 1.4 | 220.6 | 0.7 | 25.9 | 9,334 | 114,887,142,494
Z450400 | 450 | 4.00 | 94 | 86 | 30 | 2,669 | 20.95 | 72,830,361 | 3,328,884 | 16.5 | 3.5 | 330,517 | 37,552 | 1.4 | 220.4 | 0.7 | 26.0 | 13,952 | 128,811,032,928
This data was downloaded from the Orange Book website (http://orangebook.arcelormittal.com/design-data/uk-na/cold-formed-sections/z/section-properties-dimensions-properties/) on 06/11/2023 at 13:50
© 2023, SCI and ArcelorMittal Commercial Sections S.A. This data is subject to the same terms as defined by the Orange Book website (http://orangebook.arcelormittal.com/terms-conditions/)