## UC-axialforcebending-S355-Euroc
Eurocode 3 - UK National Annex (EN 1993-1-1:2005, EN 10365)
Universal columns - UC, Axial force and bending for: S355/HISTAR®355
Cross-section resistance and member buckling checks
Section designation |  | Cross-section resistance check | [12 empty] | Member buckling check
and resistances |  | n Limit | Moment Resistance Mc,y,Rd, Mc,z,Rd (kNm) and Reduced Moment Resistance MN,y,Rd, MN,z,Rd (kNm) | [11 empty] | n Limit | Compression resistance Nb,y,Rd, Nb,z,Rd (kN) and Buckling Resistance Moment Mb,Rd (kNm)
(kN, kNm) |  | Class 3 | for Ratios of Design Axial Force to Design Axial Plastic Resistance n = NEd / Npl,Rd | [11 empty] | Class 3 | for varying buckling lengths L (m) within the limiting value of n = NEd / Npl,Rd
|  | Class 2 | n | 0.0 | 0.1 | 0.2 | 0.3 | 0.4 | 0.5 | 0.6 | 0.7 | 0.8 | 0.9 | 1.0 | Class 2 | L (m) | 1.0 | 1.5 | 2.0 | 2.5 | 3.0 | 3.5 | 4.0 | 5.0 | 6.0 | 7.0 | 8.0 | 9.0 | 10.0 | 11.0 | 12.0 | 13.0 | 14.0
UC 356 x 406 x 1299 | + |  | Mc,y,Rd | 11,810 | 11,810 | 11,810 | 11,810 | 11,810 | 11,810 | 11,810 | 11,810 | 11,810 | 11,810 | 11,810 | 0 | Nb,y,Rd | 58,700 | 58,700 | 58,700 | 58,700 | 58,700 | 58,400 | 57,800 | 56,500 | 55,200 | 53,700 | 52,200 | 50,600 | 48,800 | 46,900 | 44,900 | 42,700 | 40,500
Npl,Rd = 58,700 |  | n/a | Mc,z,Rd | 5,920 | 5,920 | 5,920 | 5,920 | 5,920 | 5,920 | 5,920 | 5,920 | 5,920 | 5,920 | 5,920 |  | Nb,z,Rd | 58,700 | 58,700 | 58,400 | 56,800 | 55,300 | 53,700 | 52,000 | 48,600 | 45,000 | 41,100 | 37,300 | 33,400 | 29,900 | 26,600 | 23,700 | 21,100 | 18,900
fyWel,y = 8,940 |  | 1.000 | MN,y,Rd | 11,810 | 11,780 | 10,470 | 9,160 | 7,850 | 6,540 | 5,230 | 3,920 | 2,620 | 1,310 | 0 | 1.000 | Mb,Rd | 11,810 | 11,810 | 11,810 | 11,810 | 11,810 | 11,810 | 11,810 | 11,810 | 11,810 | 11,810 | 11,810 | 11,790 | 11,690 | 11,590 | 11,490 | 11,400 | 11,310
fyWel,z = 3,800 |  |  | MN,z,Rd | 5,920 | 5,920 | 5,920 | 5,820 | 5,540 | 5,070 | 4,420 | 3,590 | 2,580 | 1,380 | 0
UC 356 x 406 x 1202 | + |  | Mc,y,Rd | 10,660 | 10,660 | 10,660 | 10,660 | 10,660 | 10,660 | 10,660 | 10,660 | 10,660 | 10,660 | 10,660 | 0 | Nb,y,Rd | 54,300 | 54,300 | 54,300 | 54,300 | 54,300 | 53,900 | 53,300 | 52,100 | 50,800 | 49,400 | 48,000 | 46,400 | 44,700 | 42,800 | 40,800 | 38,800 | 36,600
Npl,Rd = 54,300 |  | n/a | Mc,z,Rd | 5,380 | 5,380 | 5,380 | 5,380 | 5,380 | 5,380 | 5,380 | 5,380 | 5,380 | 5,380 | 5,380 |  | Nb,z,Rd | 54,300 | 54,300 | 53,900 | 52,400 | 51,000 | 49,500 | 47,900 | 44,700 | 41,200 | 37,600 | 34,000 | 30,400 | 27,100 | 24,100 | 21,400 | 19,100 | 17,100
fyWel,y = 8,130 |  | 1.000 | MN,y,Rd | 10,660 | 10,660 | 9,480 | 8,290 | 7,110 | 5,920 | 4,740 | 3,550 | 2,370 | 1,180 | 0 | 1.000 | Mb,Rd | 10,660 | 10,660 | 10,660 | 10,660 | 10,660 | 10,660 | 10,660 | 10,660 | 10,660 | 10,660 | 10,660 | 10,600 | 10,500 | 10,410 | 10,320 | 10,230 | 10,140
fyWel,z = 3,450 |  |  | MN,z,Rd | 5,380 | 5,380 | 5,380 | 5,300 | 5,040 | 4,620 | 4,040 | 3,280 | 2,350 | 1,260 | 0
UC 356 x 406 x 1086 | + |  | Mc,y,Rd | 9,670 | 9,670 | 9,670 | 9,670 | 9,670 | 9,670 | 9,670 | 9,670 | 9,670 | 9,670 | 9,670 | 0 | Nb,y,Rd | 49,200 | 49,200 | 49,200 | 49,200 | 49,200 | 48,800 | 48,300 | 47,100 | 46,000 | 44,700 | 43,400 | 41,900 | 40,400 | 38,700 | 36,900 | 35,000 | 33,000
Npl,Rd = 49,200 |  | n/a | Mc,z,Rd | 4,750 | 4,750 | 4,750 | 4,750 | 4,750 | 4,750 | 4,750 | 4,750 | 4,750 | 4,750 | 4,750 |  | Nb,z,Rd | 49,200 | 49,200 | 48,700 | 47,300 | 45,900 | 44,500 | 43,100 | 40,100 | 36,900 | 33,500 | 30,100 | 26,900 | 23,800 | 21,100 | 18,700 | 16,600 | 14,900
fyWel,y = 7,440 |  | 1.000 | MN,y,Rd | 9,670 | 9,570 | 8,500 | 7,440 | 6,380 | 5,310 | 4,250 | 3,190 | 2,130 | 1,060 | 0 | 1.000 | Mb,Rd | 9,670 | 9,670 | 9,670 | 9,670 | 9,670 | 9,670 | 9,670 | 9,670 | 9,670 | 9,670 | 9,630 | 9,530 | 9,440 | 9,350 | 9,260 | 9,180 | 9,090
fyWel,z = 3,070 |  |  | MN,z,Rd | 4,750 | 4,750 | 4,750 | 4,650 | 4,410 | 4,030 | 3,510 | 2,840 | 2,040 | 1,090 | 0
UC 356 x 406 x 990 | + |  | Mc,y,Rd | 8,630 | 8,630 | 8,630 | 8,630 | 8,630 | 8,630 | 8,630 | 8,630 | 8,630 | 8,630 | 8,630 | 0 | Nb,y,Rd | 44,800 | 44,800 | 44,800 | 44,800 | 44,800 | 44,400 | 43,900 | 42,800 | 41,700 | 40,600 | 39,300 | 38,000 | 36,500 | 34,900 | 33,200 | 31,400 | 29,600
Npl,Rd = 44,800 |  | n/a | Mc,z,Rd | 4,250 | 4,250 | 4,250 | 4,250 | 4,250 | 4,250 | 4,250 | 4,250 | 4,250 | 4,250 | 4,250 |  | Nb,z,Rd | 44,800 | 44,800 | 44,300 | 43,000 | 41,700 | 40,400 | 39,100 | 36,300 | 33,300 | 30,200 | 27,000 | 24,000 | 21,300 | 18,800 | 16,600 | 14,800 | 13,200
fyWel,y = 6,700 |  | 1.000 | MN,y,Rd | 8,630 | 8,550 | 7,600 | 6,650 | 5,700 | 4,750 | 3,800 | 2,850 | 1,900 | 950 | 0 | 1.000 | Mb,Rd | 8,630 | 8,630 | 8,630 | 8,630 | 8,630 | 8,630 | 8,630 | 8,630 | 8,630 | 8,630 | 8,550 | 8,460 | 8,370 | 8,280 | 8,200 | 8,120 | 8,040
fyWel,z = 2,750 |  |  | MN,z,Rd | 4,250 | 4,250 | 4,250 | 4,160 | 3,950 | 3,610 | 3,140 | 2,550 | 1,830 | 977 | 0
UC 356 x 406 x 900 | + |  | Mc,y,Rd | 7,680 | 7,680 | 7,680 | 7,680 | 7,680 | 7,680 | 7,680 | 7,680 | 7,680 | 7,680 | 7,680 | 0 | Nb,y,Rd | 40,800 | 40,800 | 40,800 | 40,800 | 40,800 | 40,300 | 39,900 | 38,900 | 37,800 | 36,700 | 35,500 | 34,300 | 32,900 | 31,300 | 29,700 | 28,000 | 26,300
Npl,Rd = 40,800 |  | n/a | Mc,z,Rd | 3,800 | 3,800 | 3,800 | 3,800 | 3,800 | 3,800 | 3,800 | 3,800 | 3,800 | 3,800 | 3,800 |  | Nb,z,Rd | 40,800 | 40,800 | 40,200 | 39,000 | 37,900 | 36,600 | 35,400 | 32,800 | 30,000 | 27,100 | 24,200 | 21,500 | 18,900 | 16,700 | 14,800 | 13,100 | 11,700
fyWel,y = 6,020 |  | 1.000 | MN,y,Rd | 7,680 | 7,620 | 6,770 | 5,920 | 5,080 | 4,230 | 3,380 | 2,540 | 1,690 | 846 | 0 | 1.000 | Mb,Rd | 7,680 | 7,680 | 7,680 | 7,680 | 7,680 | 7,680 | 7,680 | 7,680 | 7,680 | 7,660 | 7,570 | 7,480 | 7,400 | 7,320 | 7,240 | 7,160 | 7,090
fyWel,z = 2,460 |  |  | MN,z,Rd | 3,800 | 3,800 | 3,800 | 3,730 | 3,540 | 3,230 | 2,820 | 2,280 | 1,640 | 875 | 0
UC 356 x 406 x 818 | + |  | Mc,y,Rd | 6,840 | 6,840 | 6,840 | 6,840 | 6,840 | 6,840 | 6,840 | 6,840 | 6,840 | 6,840 | 6,840 | 0 | Nb,y,Rd | 37,000 | 37,000 | 37,000 | 37,000 | 37,000 | 36,600 | 36,100 | 35,200 | 34,200 | 33,200 | 32,100 | 30,900 | 29,500 | 28,100 | 26,600 | 25,000 | 23,400
Npl,Rd = 37,000 |  | n/a | Mc,z,Rd | 3,400 | 3,400 | 3,400 | 3,400 | 3,400 | 3,400 | 3,400 | 3,400 | 3,400 | 3,400 | 3,400 |  | Nb,z,Rd | 37,000 | 37,000 | 36,500 | 35,400 | 34,300 | 33,200 | 32,100 | 29,700 | 27,100 | 24,400 | 21,800 | 19,300 | 17,000 | 15,000 | 13,200 | 11,700 | 10,400
fyWel,y = 5,420 |  | 1.000 | MN,y,Rd | 6,840 | 6,800 | 6,040 | 5,290 | 4,530 | 3,780 | 3,020 | 2,270 | 1,510 | 755 | 0 | 1.000 | Mb,Rd | 6,840 | 6,840 | 6,840 | 6,840 | 6,840 | 6,840 | 6,840 | 6,840 | 6,840 | 6,780 | 6,690 | 6,610 | 6,530 | 6,460 | 6,380 | 6,310 | 6,240
fyWel,z = 2,200 |  |  | MN,z,Rd | 3,400 | 3,400 | 3,400 | 3,330 | 3,160 | 2,890 | 2,520 | 2,040 | 1,470 | 784 | 0
UC 356 x 406 x 744 | + |  | Mc,y,Rd | 6,100 | 6,100 | 6,100 | 6,100 | 6,100 | 6,100 | 6,100 | 6,100 | 6,100 | 6,100 | 6,100 | 0 | Nb,y,Rd | 33,700 | 33,700 | 33,700 | 33,700 | 33,600 | 33,200 | 32,700 | 31,900 | 31,000 | 30,000 | 29,000 | 27,800 | 26,600 | 25,200 | 23,800 | 22,300 | 20,900
Npl,Rd = 33,700 |  | n/a | Mc,z,Rd | 3,040 | 3,040 | 3,040 | 3,040 | 3,040 | 3,040 | 3,040 | 3,040 | 3,040 | 3,040 | 3,040 |  | Nb,z,Rd | 33,700 | 33,700 | 33,100 | 32,100 | 31,100 | 30,000 | 29,000 | 26,700 | 24,400 | 21,900 | 19,500 | 17,200 | 15,100 | 13,300 | 11,700 | 10,400 | 9,230
fyWel,y = 4,880 |  | 1.000 | MN,y,Rd | 6,100 | 6,070 | 5,390 | 4,720 | 4,050 | 3,370 | 2,700 | 2,020 | 1,350 | 674 | 0 | 1.000 | Mb,Rd | 6,100 | 6,100 | 6,100 | 6,100 | 6,100 | 6,100 | 6,100 | 6,100 | 6,090 | 6,010 | 5,930 | 5,850 | 5,780 | 5,700 | 5,630 | 5,560 | 5,500
fyWel,z = 1,970 |  |  | MN,z,Rd | 3,040 | 3,040 | 3,040 | 2,980 | 2,830 | 2,590 | 2,260 | 1,830 | 1,310 | 703 | 0
UC 356 x 406 x 677 | + |  | Mc,y,Rd | 5,460 | 5,460 | 5,460 | 5,460 | 5,460 | 5,460 | 5,460 | 5,460 | 5,460 | 5,460 | 5,460 | 0 | Nb,y,Rd | 30,700 | 30,700 | 30,700 | 30,700 | 30,500 | 30,100 | 29,800 | 29,000 | 28,100 | 27,200 | 26,200 | 25,100 | 24,000 | 22,700 | 21,400 | 20,000 | 18,600
Npl,Rd = 30,700 |  | n/a | Mc,z,Rd | 2,730 | 2,730 | 2,730 | 2,730 | 2,730 | 2,730 | 2,730 | 2,730 | 2,730 | 2,730 | 2,730 |  | Nb,z,Rd | 30,700 | 30,700 | 30,100 | 29,200 | 28,200 | 27,300 | 26,300 | 24,300 | 22,100 | 19,800 | 17,600 | 15,500 | 13,600 | 12,000 | 10,500 | 9,320 | 8,280
fyWel,y = 4,410 |  | 1.000 | MN,y,Rd | 5,460 | 5,430 | 4,830 | 4,220 | 3,620 | 3,020 | 2,410 | 1,810 | 1,210 | 604 | 0 | 1.000 | Mb,Rd | 5,460 | 5,460 | 5,460 | 5,460 | 5,460 | 5,460 | 5,460 | 5,460 | 5,420 | 5,340 | 5,260 | 5,190 | 5,120 | 5,050 | 4,980 | 4,920 | 4,850
fyWel,z = 1,770 |  |  | MN,z,Rd | 2,730 | 2,730 | 2,730 | 2,680 | 2,550 | 2,330 | 2,030 | 1,650 | 1,180 | 633 | 0
UC 356 x 406 x 634 | + |  | Mc,y,Rd | 5,060 | 5,060 | 5,060 | 5,060 | 5,060 | 5,060 | 5,060 | 5,060 | 5,060 | 5,060 | 5,060 | 0 | Nb,y,Rd | 28,700 | 28,700 | 28,700 | 28,700 | 28,500 | 28,200 | 27,800 | 27,000 | 26,200 | 25,400 | 24,400 | 23,400 | 22,300 | 21,100 | 19,800 | 18,500 | 17,200
Npl,Rd = 28,700 |  | n/a | Mc,z,Rd | 2,520 | 2,520 | 2,520 | 2,520 | 2,520 | 2,520 | 2,520 | 2,520 | 2,520 | 2,520 | 2,520 |  | Nb,z,Rd | 28,700 | 28,700 | 28,100 | 27,200 | 26,400 | 25,500 | 24,500 | 22,600 | 20,500 | 18,400 | 16,300 | 14,300 | 12,600 | 11,000 | 9,720 | 8,590 | 7,640
fyWel,y = 4,120 |  | 1.000 | MN,y,Rd | 5,060 | 5,040 | 4,480 | 3,920 | 3,360 | 2,800 | 2,240 | 1,680 | 1,120 | 560 | 0 | 1.000 | Mb,Rd | 5,060 | 5,060 | 5,060 | 5,060 | 5,060 | 5,060 | 5,060 | 5,060 | 5,010 | 4,930 | 4,850 | 4,780 | 4,710 | 4,650 | 4,580 | 4,520 | 4,460
fyWel,z = 1,640 |  |  | MN,z,Rd | 2,520 | 2,520 | 2,520 | 2,480 | 2,360 | 2,160 | 1,880 | 1,530 | 1,100 | 586 | 0
UC 356 x 406 x 592 | + |  | Mc,y,Rd | 4,670 | 4,670 | 4,670 | 4,670 | 4,670 | 4,670 | 4,670 | 4,670 | 4,670 | 4,670 | 4,670 | 0 | Nb,y,Rd | 26,800 | 26,800 | 26,800 | 26,800 | 26,600 | 26,300 | 26,000 | 25,200 | 24,500 | 23,700 | 22,800 | 21,800 | 20,700 | 19,600 | 18,400 | 17,100 | 15,900
Npl,Rd = 26,800 |  | n/a | Mc,z,Rd | 2,340 | 2,340 | 2,340 | 2,340 | 2,340 | 2,340 | 2,340 | 2,340 | 2,340 | 2,340 | 2,340 |  | Nb,z,Rd | 26,800 | 26,800 | 26,300 | 25,400 | 24,600 | 23,800 | 22,900 | 21,000 | 19,100 | 17,100 | 15,100 | 13,300 | 11,600 | 10,200 | 8,960 | 7,920 | 7,030
fyWel,y = 3,820 |  | 1.000 | MN,y,Rd | 4,670 | 4,660 | 4,140 | 3,620 | 3,100 | 2,590 | 2,070 | 1,550 | 1,030 | 517 | 0 | 1.000 | Mb,Rd | 4,670 | 4,670 | 4,670 | 4,670 | 4,670 | 4,670 | 4,670 | 4,670 | 4,600 | 4,520 | 4,450 | 4,380 | 4,320 | 4,250 | 4,190 | 4,130 | 4,070
fyWel,z = 1,520 |  |  | MN,z,Rd | 2,340 | 2,340 | 2,340 | 2,300 | 2,180 | 2,000 | 1,740 | 1,410 | 1,020 | 543 | 0
UC 356 x 406 x 551 | + |  | Mc,y,Rd | 4,300 | 4,300 | 4,300 | 4,300 | 4,300 | 4,300 | 4,300 | 4,300 | 4,300 | 4,300 | 4,300 | 0 | Nb,y,Rd | 24,900 | 24,900 | 24,900 | 24,900 | 24,800 | 24,400 | 24,100 | 23,400 | 22,700 | 21,900 | 21,100 | 20,200 | 19,100 | 18,100 | 16,900 | 15,700 | 14,600
Npl,Rd = 24,900 |  | n/a | Mc,z,Rd | 2,150 | 2,150 | 2,150 | 2,150 | 2,150 | 2,150 | 2,150 | 2,150 | 2,150 | 2,150 | 2,150 |  | Nb,z,Rd | 24,900 | 24,900 | 24,400 | 23,600 | 22,800 | 22,000 | 21,200 | 19,500 | 17,600 | 15,700 | 13,900 | 12,200 | 10,700 | 9,350 | 8,220 | 7,260 | 6,440
fyWel,y = 3,540 |  | 1.000 | MN,y,Rd | 4,300 | 4,280 | 3,810 | 3,330 | 2,860 | 2,380 | 1,900 | 1,430 | 952 | 476 | 0 | 1.000 | Mb,Rd | 4,300 | 4,300 | 4,300 | 4,300 | 4,300 | 4,300 | 4,300 | 4,290 | 4,210 | 4,140 | 4,070 | 4,000 | 3,940 | 3,870 | 3,810 | 3,750 | 3,700
fyWel,z = 1,400 |  |  | MN,z,Rd | 2,150 | 2,150 | 2,150 | 2,120 | 2,010 | 1,840 | 1,610 | 1,300 | 937 | 501 | 0
UC 356 x 406 x 509 | + |  | Mc,y,Rd | 3,930 | 3,930 | 3,930 | 3,930 | 3,930 | 3,930 | 3,930 | 3,930 | 3,930 | 3,930 | 3,930 | 0 | Nb,y,Rd | 23,000 | 23,000 | 23,000 | 23,000 | 22,900 | 22,600 | 22,200 | 21,600 | 20,900 | 20,200 | 19,400 | 18,500 | 17,500 | 16,500 | 15,400 | 14,300 | 13,200
Npl,Rd = 23,000 |  | n/a | Mc,z,Rd | 1,970 | 1,970 | 1,970 | 1,970 | 1,970 | 1,970 | 1,970 | 1,970 | 1,970 | 1,970 | 1,970 |  | Nb,z,Rd | 23,000 | 23,000 | 22,500 | 21,800 | 21,100 | 20,400 | 19,600 | 18,000 | 16,300 | 14,600 | 12,900 | 11,300 | 9,860 | 8,640 | 7,600 | 6,710 | 5,960
fyWel,y = 3,260 |  | 1.000 | MN,y,Rd | 3,930 | 3,920 | 3,480 | 3,050 | 2,610 | 2,180 | 1,740 | 1,310 | 871 | 435 | 0 | 1.000 | Mb,Rd | 3,930 | 3,930 | 3,930 | 3,930 | 3,930 | 3,930 | 3,930 | 3,900 | 3,830 | 3,760 | 3,690 | 3,630 | 3,560 | 3,500 | 3,440 | 3,390 | 3,330
fyWel,z = 1,290 |  |  | MN,z,Rd | 1,970 | 1,970 | 1,970 | 1,940 | 1,850 | 1,690 | 1,480 | 1,200 | 859 | 460 | 0
UC 356 x 406 x 467 | + |  | Mc,y,Rd | 3,560 | 3,560 | 3,560 | 3,560 | 3,560 | 3,560 | 3,560 | 3,560 | 3,560 | 3,560 | 3,560 | 0 | Nb,y,Rd | 21,100 | 21,100 | 21,100 | 21,100 | 20,900 | 20,700 | 20,400 | 19,800 | 19,100 | 18,400 | 17,700 | 16,900 | 16,000 | 15,000 | 14,000 | 13,000 | 12,000
Npl,Rd = 21,100 |  | n/a | Mc,z,Rd | 1,790 | 1,790 | 1,790 | 1,790 | 1,790 | 1,790 | 1,790 | 1,790 | 1,790 | 1,790 | 1,790 |  | Nb,z,Rd | 21,100 | 21,100 | 20,600 | 20,000 | 19,300 | 18,600 | 17,900 | 16,400 | 14,900 | 13,200 | 11,700 | 10,200 | 8,930 | 7,820 | 6,870 | 6,060 | 5,380
fyWel,y = 2,980 |  | 1.000 | MN,y,Rd | 3,560 | 3,550 | 3,160 | 2,760 | 2,370 | 1,970 | 1,580 | 1,180 | 789 | 394 | 0 | 1.000 | Mb,Rd | 3,560 | 3,560 | 3,560 | 3,560 | 3,560 | 3,560 | 3,560 | 3,520 | 3,450 | 3,380 | 3,310 | 3,250 | 3,190 | 3,130 | 3,080 | 3,020 | 2,960
fyWel,z = 1,170 |  |  | MN,z,Rd | 1,790 | 1,790 | 1,790 | 1,760 | 1,670 | 1,530 | 1,340 | 1,090 | 779 | 417 | 0
UC 356 x 406 x 393 | + |  | Mc,y,Rd | 2,930 | 2,930 | 2,930 | 2,930 | 2,930 | 2,930 | 2,930 | 2,930 | 2,930 | 2,930 | 2,930 | 0 | Nb,y,Rd | 17,800 | 17,800 | 17,800 | 17,800 | 17,600 | 17,300 | 17,100 | 16,600 | 16,000 | 15,400 | 14,800 | 14,000 | 13,200 | 12,400 | 11,500 | 10,700 | 9,820
Npl,Rd = 17,800 |  | n/a | Mc,z,Rd | 1,480 | 1,480 | 1,480 | 1,480 | 1,480 | 1,480 | 1,480 | 1,480 | 1,480 | 1,480 | 1,480 |  | Nb,z,Rd | 17,800 | 17,800 | 17,300 | 16,800 | 16,200 | 15,600 | 15,000 | 13,700 | 12,300 | 11,000 | 9,620 | 8,400 | 7,320 | 6,400 | 5,610 | 4,950 | 4,390
fyWel,y = 2,490 |  | 1.000 | MN,y,Rd | 2,930 | 2,930 | 2,600 | 2,280 | 1,950 | 1,630 | 1,300 | 976 | 650 | 325 | 0 | 1.000 | Mb,Rd | 2,930 | 2,930 | 2,930 | 2,930 | 2,930 | 2,930 | 2,930 | 2,870 | 2,800 | 2,740 | 2,680 | 2,620 | 2,560 | 2,510 | 2,450 | 2,400 | 2,350
fyWel,z = 966 |  |  | MN,z,Rd | 1,480 | 1,480 | 1,480 | 1,450 | 1,380 | 1,270 | 1,110 | 899 | 646 | 346 | 0
UC 356 x 406 x 340 | + |  | Mc,y,Rd | 2,490 | 2,490 | 2,490 | 2,490 | 2,490 | 2,490 | 2,490 | 2,490 | 2,490 | 2,490 | 2,490 | 0 | Nb,y,Rd | 15,400 | 15,400 | 15,400 | 15,400 | 15,200 | 15,000 | 14,800 | 14,300 | 13,800 | 13,300 | 12,700 | 12,000 | 11,300 | 10,600 | 9,820 | 9,050 | 8,310
Npl,Rd = 15,400 |  | n/a | Mc,z,Rd | 1,260 | 1,260 | 1,260 | 1,260 | 1,260 | 1,260 | 1,260 | 1,260 | 1,260 | 1,260 | 1,260 |  | Nb,z,Rd | 15,400 | 15,400 | 15,000 | 14,500 | 14,000 | 13,500 | 12,900 | 11,800 | 10,600 | 9,400 | 8,240 | 7,180 | 6,250 | 5,460 | 4,780 | 4,220 | 3,740
fyWel,y = 2,150 |  | 1.000 | MN,y,Rd | 2,490 | 2,490 | 2,220 | 1,940 | 1,660 | 1,390 | 1,110 | 831 | 554 | 277 | 0 | 1.000 | Mb,Rd | 2,490 | 2,490 | 2,490 | 2,490 | 2,490 | 2,490 | 2,490 | 2,420 | 2,360 | 2,300 | 2,240 | 2,180 | 2,130 | 2,080 | 2,020 | 1,970 | 1,920
fyWel,z = 826 |  |  | MN,z,Rd | 1,260 | 1,260 | 1,260 | 1,240 | 1,180 | 1,080 | 945 | 768 | 552 | 296 | 0
UC 356 x 406 x 287 |  |  | Mc,y,Rd | 2,010 | 2,010 | 2,010 | 2,010 | 2,010 | 2,010 | 2,010 | 2,010 | 2,010 | 2,010 | 2,010 | 0 | Nb,y,Rd | 12,600 | 12,600 | 12,600 | 12,600 | 12,500 | 12,300 | 12,100 | 11,700 | 11,300 | 10,900 | 10,400 | 9,860 | 9,280 | 8,660 | 8,030 | 7,400 | 6,790
Npl,Rd = 12,600 |  | n/a | Mc,z,Rd | 1,020 | 1,020 | 1,020 | 1,020 | 1,020 | 1,020 | 1,020 | 1,020 | 1,020 | 1,020 | 1,020 |  | Nb,z,Rd | 12,600 | 12,600 | 12,300 | 11,900 | 11,500 | 11,100 | 10,600 | 9,710 | 8,740 | 7,750 | 6,800 | 5,930 | 5,160 | 4,510 | 3,960 | 3,490 | 3,090
fyWel,y = 1,760 |  | 1.000 | MN,y,Rd | 2,010 | 2,010 | 1,790 | 1,570 | 1,340 | 1,120 | 896 | 672 | 448 | 224 | 0 | 1.000 | Mb,Rd | 2,010 | 2,010 | 2,010 | 2,010 | 2,010 | 2,010 | 2,000 | 1,940 | 1,880 | 1,830 | 1,780 | 1,730 | 1,680 | 1,630 | 1,580 | 1,540 | 1,490
fyWel,z = 669 |  |  | MN,z,Rd | 1,020 | 1,020 | 1,020 | 1,000 | 956 | 877 | 766 | 623 | 447 | 240 | 0
UC 356 x 406 x 235 |  |  | Mc,y,Rd | 1,620 | 1,620 | 1,620 | 1,620 | 1,620 | 1,620 | 1,620 | 1,620 | 1,620 | 1,620 | 1,620 | 0 | Nb,y,Rd | 10,300 | 10,300 | 10,300 | 10,300 | 10,200 | 10,000 | 9,870 | 9,560 | 9,220 | 8,850 | 8,440 | 7,980 | 7,500 | 6,980 | 6,450 | 5,930 | 5,430
Npl,Rd = 10,300 |  | n/a | Mc,z,Rd | 823 | 823 | 823 | 823 | 823 | 823 | 823 | 823 | 823 | 823 | 823 |  | Nb,z,Rd | 10,300 | 10,300 | 10,000 | 9,700 | 9,370 | 9,020 | 8,660 | 7,900 | 7,100 | 6,280 | 5,500 | 4,790 | 4,170 | 3,640 | 3,180 | 2,800 | 2,480
fyWel,y = 1,440 |  | 1.000 | MN,y,Rd | 1,620 | 1,620 | 1,450 | 1,260 | 1,080 | 904 | 723 | 542 | 362 | 181 | 0 | 1.000 | Mb,Rd | 1,620 | 1,620 | 1,620 | 1,620 | 1,620 | 1,620 | 1,600 | 1,550 | 1,500 | 1,450 | 1,400 | 1,350 | 1,300 | 1,260 | 1,210 | 1,170 | 1,130
fyWel,z = 542 |  |  | MN,z,Rd | 823 | 823 | 823 | 811 | 772 | 708 | 618 | 503 | 361 | 193 | 0
UC 356 x 368 x 202 |  |  | Mc,y,Rd | 1,380 | 1,380 | 1,380 | 1,380 | 1,380 | 1,380 | 1,380 | 1,380 | 1,380 | 1,380 | 1,380 | 0 | Nb,y,Rd | 8,870 | 8,870 | 8,870 | 8,870 | 8,740 | 8,610 | 8,480 | 8,210 | 7,910 | 7,580 | 7,220 | 6,820 | 6,390 | 5,940 | 5,480 | 5,030 | 4,600
Npl,Rd = 8,870 |  | n/a | Mc,z,Rd | 663 | 663 | 663 | 663 | 663 | 663 | 663 | 663 | 663 | 663 | 663 |  | Nb,z,Rd | 8,870 | 8,870 | 8,560 | 8,260 | 7,950 | 7,630 | 7,290 | 6,580 | 5,840 | 5,100 | 4,420 | 3,810 | 3,290 | 2,850 | 2,490 | 2,190 | 1,930
fyWel,y = 1,230 |  | 1.000 | MN,y,Rd | 1,380 | 1,380 | 1,230 | 1,080 | 925 | 771 | 617 | 463 | 308 | 154 | 0 | 1.000 | Mb,Rd | 1,380 | 1,380 | 1,380 | 1,380 | 1,380 | 1,370 | 1,350 | 1,290 | 1,240 | 1,200 | 1,150 | 1,100 | 1,050 | 1,010 | 968 | 928 | 890
fyWel,z = 436 |  |  | MN,z,Rd | 663 | 663 | 663 | 655 | 626 | 575 | 503 | 409 | 294 | 158 | 0
UC 356 x 368 x 177 |  |  | Mc,y,Rd | 1,200 | 1,200 | 1,200 | 1,200 | 1,200 | 1,200 | 1,200 | 1,200 | 1,200 | 1,200 | 1,200 | 0 | Nb,y,Rd | 7,780 | 7,780 | 7,780 | 7,770 | 7,660 | 7,550 | 7,430 | 7,190 | 6,920 | 6,630 | 6,310 | 5,960 | 5,580 | 5,180 | 4,770 | 4,380 | 4,000
Npl,Rd = 7,780 |  | n/a | Mc,z,Rd | 577 | 577 | 577 | 577 | 577 | 577 | 577 | 577 | 577 | 577 | 577 |  | Nb,z,Rd | 7,780 | 7,760 | 7,500 | 7,230 | 6,950 | 6,660 | 6,370 | 5,740 | 5,080 | 4,430 | 3,820 | 3,290 | 2,840 | 2,460 | 2,150 | 1,880 | 1,660
fyWel,y = 1,080 |  | 1.000 | MN,y,Rd | 1,200 | 1,200 | 1,080 | 940 | 806 | 672 | 537 | 403 | 269 | 134 | 0 | 1.000 | Mb,Rd | 1,200 | 1,200 | 1,200 | 1,200 | 1,200 | 1,190 | 1,170 | 1,120 | 1,070 | 1,020 | 977 | 932 | 888 | 846 | 806 | 768 | 733
fyWel,z = 380 |  |  | MN,z,Rd | 577 | 577 | 577 | 570 | 545 | 501 | 438 | 356 | 256 | 137 | 0
UC 356 x 368 x 153 |  |  | Mc,y,Rd | 1,030 | 1,030 | 1,030 | 1,030 | 1,030 | 1,030 | 1,030 | 1,030 | 1,030 | 1,030 | 1,030 | 0 | Nb,y,Rd | 6,720 | 6,720 | 6,720 | 6,710 | 6,610 | 6,510 | 6,410 | 6,200 | 5,970 | 5,720 | 5,440 | 5,130 | 4,800 | 4,450 | 4,100 | 3,750 | 3,430
Npl,Rd = 6,720 |  | n/a | Mc,z,Rd | 496 | 496 | 496 | 496 | 496 | 496 | 496 | 496 | 496 | 496 | 496 |  | Nb,z,Rd | 6,720 | 6,710 | 6,480 | 6,240 | 6,000 | 5,760 | 5,500 | 4,960 | 4,390 | 3,820 | 3,300 | 2,840 | 2,450 | 2,130 | 1,850 | 1,630 | 1,440
fyWel,y = 933 |  | 1.000 | MN,y,Rd | 1,030 | 1,030 | 922 | 807 | 692 | 577 | 461 | 346 | 231 | 115 | 0 | 1.000 | Mb,Rd | 1,030 | 1,030 | 1,030 | 1,030 | 1,030 | 1,020 | 998 | 953 | 909 | 864 | 820 | 776 | 734 | 694 | 657 | 622 | 590
fyWel,z = 327 |  |  | MN,z,Rd | 496 | 496 | 496 | 490 | 468 | 430 | 376 | 306 | 220 | 118 | 0
UC 356 x 368 x 129 |  |  | Mc,y,Rd | 788 | 788 | 788 | 788 | 788 | 788 | 788 | 788 | 788 | 788 | 788 | 1.000 | Nb,y,Rd | 5,670 | 5,670 | 5,670 | 5,660 | 5,570 | 5,490 | 5,400 | 5,220 | 5,020 | 4,800 | 4,560 | 4,300 | 4,010 | 3,710 | 3,410 | 3,120 | 2,840
Npl,Rd = 5,670 |  | 1.000 | Mc,z,Rd | 274 | 274 | 274 | 274 | 274 | 274 | 274 | 274 | 274 | 274 | 274 |  | Nb,z,Rd | 5,670 | 5,650 | 5,450 | 5,260 | 5,050 | 4,840 | 4,620 | 4,160 | 3,670 | 3,190 | 2,750 | 2,360 | 2,040 | 1,760 | 1,540 | 1,350 | 1,190
fyWel,y = 788 |  | 0.000 | MN,y,Rd | – | – | – | – | – | – | – | – | – | – | – | 1.000 | Mb,Rd | 788 | 788 | 788 | 788 | 788 | 783 | 766 | 732 | 697 | 662 | 627 | 592 | 558 | 525 | 495 | 467 | 442
fyWel,z = 274 |  |  | MN,z,Rd | – | – | – | – | – | – | – | – | – | – | – | 0.000 | Mb,Rd | 863 | 863 | 863 | 863 | 863 | 851 | 832 | 792 | 751 | 709 | 667 | 626 | 587 | 550 | 516 | 485 | 457
UC 305 x 305 x 342 | + |  | Mc,y,Rd | 2,260 | 2,260 | 2,260 | 2,260 | 2,260 | 2,260 | 2,260 | 2,260 | 2,260 | 2,260 | 2,260 | 0 | Nb,y,Rd | 15,500 | 15,500 | 15,500 | 15,400 | 15,200 | 15,000 | 14,700 | 14,200 | 13,600 | 13,000 | 12,300 | 11,500 | 10,600 | 9,790 | 8,940 | 8,130 | 7,370
Npl,Rd = 15,500 |  | n/a | Mc,z,Rd | 1,030 | 1,030 | 1,030 | 1,030 | 1,030 | 1,030 | 1,030 | 1,030 | 1,030 | 1,030 | 1,030 |  | Nb,z,Rd | 15,500 | 15,300 | 14,600 | 14,000 | 13,400 | 12,700 | 12,000 | 10,500 | 8,980 | 7,590 | 6,400 | 5,410 | 4,600 | 3,950 | 3,410 | 2,980 | 2,620
fyWel,y = 1,870 |  | 1.000 | MN,y,Rd | 2,260 | 2,260 | 2,020 | 1,760 | 1,510 | 1,260 | 1,010 | 756 | 504 | 252 | 0 | 1.000 | Mb,Rd | 2,260 | 2,260 | 2,260 | 2,260 | 2,260 | 2,260 | 2,240 | 2,180 | 2,130 | 2,080 | 2,030 | 1,990 | 1,950 | 1,900 | 1,860 | 1,820 | 1,780
fyWel,z = 672 |  |  | MN,z,Rd | 1,030 | 1,030 | 1,030 | 1,020 | 974 | 894 | 782 | 636 | 457 | 245 | 0
UC 305 x 305 x 313 | + |  | Mc,y,Rd | 2,040 | 2,040 | 2,040 | 2,040 | 2,040 | 2,040 | 2,040 | 2,040 | 2,040 | 2,040 | 2,040 | 0 | Nb,y,Rd | 14,200 | 14,200 | 14,200 | 14,100 | 13,900 | 13,600 | 13,400 | 12,900 | 12,400 | 11,800 | 11,100 | 10,400 | 9,620 | 8,820 | 8,040 | 7,300 | 6,610
Npl,Rd = 14,200 |  | n/a | Mc,z,Rd | 930 | 930 | 930 | 930 | 930 | 930 | 930 | 930 | 930 | 930 | 930 |  | Nb,z,Rd | 14,200 | 13,900 | 13,300 | 12,800 | 12,200 | 11,500 | 10,900 | 9,480 | 8,100 | 6,830 | 5,740 | 4,850 | 4,120 | 3,530 | 3,050 | 2,660 | 2,340
fyWel,y = 1,700 |  | 1.000 | MN,y,Rd | 2,040 | 2,040 | 1,820 | 1,600 | 1,370 | 1,140 | 912 | 684 | 456 | 228 | 0 | 1.000 | Mb,Rd | 2,040 | 2,040 | 2,040 | 2,040 | 2,040 | 2,040 | 2,010 | 1,950 | 1,900 | 1,860 | 1,810 | 1,770 | 1,730 | 1,690 | 1,640 | 1,600 | 1,570
fyWel,z = 605 |  |  | MN,z,Rd | 930 | 930 | 930 | 919 | 878 | 807 | 705 | 574 | 413 | 221 | 0
UC 305 x 305 x 283 | + |  | Mc,y,Rd | 1,820 | 1,820 | 1,820 | 1,820 | 1,820 | 1,820 | 1,820 | 1,820 | 1,820 | 1,820 | 1,820 | 0 | Nb,y,Rd | 12,800 | 12,800 | 12,800 | 12,700 | 12,500 | 12,300 | 12,100 | 11,600 | 11,100 | 10,600 | 9,970 | 9,300 | 8,590 | 7,860 | 7,150 | 6,480 | 5,860
Npl,Rd = 12,800 |  | n/a | Mc,z,Rd | 832 | 832 | 832 | 832 | 832 | 832 | 832 | 832 | 832 | 832 | 832 |  | Nb,z,Rd | 12,800 | 12,600 | 12,000 | 11,500 | 11,000 | 10,400 | 9,810 | 8,560 | 7,320 | 6,170 | 5,190 | 4,380 | 3,720 | 3,190 | 2,760 | 2,400 | 2,110
fyWel,y = 1,540 |  | 1.000 | MN,y,Rd | 1,820 | 1,820 | 1,630 | 1,420 | 1,220 | 1,020 | 814 | 610 | 407 | 203 | 0 | 1.000 | Mb,Rd | 1,820 | 1,820 | 1,820 | 1,820 | 1,820 | 1,810 | 1,780 | 1,730 | 1,680 | 1,640 | 1,600 | 1,550 | 1,510 | 1,470 | 1,430 | 1,400 | 1,360
fyWel,z = 543 |  |  | MN,z,Rd | 832 | 832 | 832 | 822 | 785 | 721 | 630 | 513 | 369 | 198 | 0
UC 305 x 305 x 240 |  |  | Mc,y,Rd | 1,470 | 1,470 | 1,470 | 1,470 | 1,470 | 1,470 | 1,470 | 1,470 | 1,470 | 1,470 | 1,470 | 0 | Nb,y,Rd | 10,600 | 10,600 | 10,600 | 10,500 | 10,300 | 10,100 | 9,950 | 9,580 | 9,170 | 8,710 | 8,200 | 7,640 | 7,040 | 6,440 | 5,850 | 5,300 | 4,790
Npl,Rd = 10,600 |  | n/a | Mc,z,Rd | 674 | 674 | 674 | 674 | 674 | 674 | 674 | 674 | 674 | 674 | 674 |  | Nb,z,Rd | 10,600 | 10,300 | 9,910 | 9,480 | 9,020 | 8,550 | 8,050 | 7,010 | 5,970 | 5,020 | 4,220 | 3,560 | 3,020 | 2,590 | 2,240 | 1,950 | 1,710
fyWel,y = 1,260 |  | 1.000 | MN,y,Rd | 1,470 | 1,470 | 1,320 | 1,150 | 989 | 824 | 660 | 495 | 330 | 165 | 0 | 1.000 | Mb,Rd | 1,470 | 1,470 | 1,470 | 1,470 | 1,470 | 1,460 | 1,430 | 1,390 | 1,340 | 1,300 | 1,260 | 1,230 | 1,190 | 1,150 | 1,120 | 1,080 | 1,050
fyWel,z = 440 |  |  | MN,z,Rd | 674 | 674 | 674 | 666 | 636 | 585 | 512 | 417 | 300 | 161 | 0
UC 305 x 305 x 198 |  |  | Mc,y,Rd | 1,190 | 1,190 | 1,190 | 1,190 | 1,190 | 1,190 | 1,190 | 1,190 | 1,190 | 1,190 | 1,190 | 0 | Nb,y,Rd | 8,710 | 8,710 | 8,710 | 8,620 | 8,480 | 8,340 | 8,190 | 7,870 | 7,520 | 7,130 | 6,690 | 6,210 | 5,710 | 5,200 | 4,710 | 4,250 | 3,840
Npl,Rd = 8,710 |  | n/a | Mc,z,Rd | 546 | 546 | 546 | 546 | 546 | 546 | 546 | 546 | 546 | 546 | 546 |  | Nb,z,Rd | 8,710 | 8,520 | 8,160 | 7,800 | 7,420 | 7,020 | 6,600 | 5,730 | 4,870 | 4,080 | 3,420 | 2,880 | 2,440 | 2,090 | 1,810 | 1,570 | 1,380
fyWel,y = 1,040 |  | 1.000 | MN,y,Rd | 1,190 | 1,190 | 1,070 | 937 | 803 | 669 | 536 | 402 | 268 | 134 | 0 | 1.000 | Mb,Rd | 1,190 | 1,190 | 1,190 | 1,190 | 1,190 | 1,170 | 1,150 | 1,100 | 1,060 | 1,030 | 990 | 954 | 919 | 885 | 852 | 821 | 791
fyWel,z = 358 |  |  | MN,z,Rd | 546 | 546 | 546 | 540 | 516 | 475 | 416 | 338 | 243 | 131 | 0
UC 305 x 305 x 158 |  |  | Mc,y,Rd | 932 | 932 | 932 | 932 | 932 | 932 | 932 | 932 | 932 | 932 | 932 | 0 | Nb,y,Rd | 6,950 | 6,950 | 6,950 | 6,870 | 6,750 | 6,640 | 6,510 | 6,250 | 5,960 | 5,640 | 5,270 | 4,880 | 4,470 | 4,060 | 3,660 | 3,300 | 2,970
Npl,Rd = 6,950 |  | n/a | Mc,z,Rd | 425 | 425 | 425 | 425 | 425 | 425 | 425 | 425 | 425 | 425 | 425 |  | Nb,z,Rd | 6,950 | 6,790 | 6,500 | 6,200 | 5,900 | 5,570 | 5,230 | 4,530 | 3,830 | 3,210 | 2,680 | 2,250 | 1,910 | 1,630 | 1,410 | 1,230 | 1,080
fyWel,y = 823 |  | 1.000 | MN,y,Rd | 932 | 932 | 841 | 736 | 631 | 526 | 420 | 315 | 210 | 105 | 0 | 1.000 | Mb,Rd | 932 | 932 | 932 | 932 | 925 | 904 | 884 | 845 | 807 | 771 | 736 | 702 | 669 | 638 | 609 | 582 | 556
fyWel,z = 279 |  |  | MN,z,Rd | 425 | 425 | 425 | 421 | 404 | 372 | 326 | 266 | 192 | 103 | 0
UC 305 x 305 x 137 |  |  | Mc,y,Rd | 799 | 799 | 799 | 799 | 799 | 799 | 799 | 799 | 799 | 799 | 799 | 0 | Nb,y,Rd | 6,020 | 6,020 | 6,020 | 5,940 | 5,840 | 5,740 | 5,630 | 5,400 | 5,140 | 4,850 | 4,530 | 4,180 | 3,820 | 3,460 | 3,110 | 2,800 | 2,520
Npl,Rd = 6,020 |  | n/a | Mc,z,Rd | 364 | 364 | 364 | 364 | 364 | 364 | 364 | 364 | 364 | 364 | 364 |  | Nb,z,Rd | 6,020 | 5,870 | 5,620 | 5,360 | 5,080 | 4,800 | 4,500 | 3,880 | 3,280 | 2,730 | 2,280 | 1,910 | 1,620 | 1,390 | 1,200 | 1,040 | 914
fyWel,y = 712 |  | 1.000 | MN,y,Rd | 799 | 799 | 723 | 632 | 542 | 452 | 361 | 271 | 181 | 90.3 | 0 | 1.000 | Mb,Rd | 799 | 799 | 799 | 799 | 790 | 771 | 752 | 715 | 679 | 644 | 610 | 577 | 547 | 518 | 491 | 466 | 443
fyWel,z = 239 |  |  | MN,z,Rd | 364 | 364 | 364 | 361 | 346 | 319 | 280 | 228 | 164 | 88.4 | 0
UC 305 x 305 x 118 |  |  | Mc,y,Rd | 682 | 682 | 682 | 682 | 682 | 682 | 682 | 682 | 682 | 682 | 682 | 0 | Nb,y,Rd | 5,180 | 5,180 | 5,180 | 5,110 | 5,020 | 4,930 | 4,840 | 4,640 | 4,420 | 4,160 | 3,880 | 3,580 | 3,260 | 2,950 | 2,660 | 2,380 | 2,140
Npl,Rd = 5,180 |  | n/a | Mc,z,Rd | 309 | 309 | 309 | 309 | 309 | 309 | 309 | 309 | 309 | 309 | 309 |  | Nb,z,Rd | 5,180 | 5,050 | 4,820 | 4,600 | 4,360 | 4,110 | 3,850 | 3,310 | 2,780 | 2,320 | 1,930 | 1,620 | 1,370 | 1,170 | 1,010 | 876 | 769
fyWel,y = 613 |  | 1.000 | MN,y,Rd | 682 | 682 | 618 | 541 | 464 | 386 | 309 | 232 | 155 | 77.3 | 0 | 1.000 | Mb,Rd | 682 | 682 | 682 | 682 | 671 | 654 | 637 | 602 | 568 | 534 | 502 | 471 | 442 | 415 | 391 | 369 | 349
fyWel,z = 203 |  |  | MN,z,Rd | 309 | 309 | 309 | 307 | 295 | 272 | 239 | 195 | 141 | 75.6 | 0
UC 305 x 305 x 97 |  |  | Mc,y,Rd | 519 | 519 | 519 | 519 | 519 | 519 | 519 | 519 | 519 | 519 | 519 | 1.000 | Nb,y,Rd | 4,380 | 4,380 | 4,380 | 4,310 | 4,240 | 4,160 | 4,070 | 3,900 | 3,700 | 3,470 | 3,220 | 2,960 | 2,680 | 2,410 | 2,160 | 1,940 | 1,730
Npl,Rd = 4,380 |  | 1.000 | Mc,z,Rd | 170 | 170 | 170 | 170 | 170 | 170 | 170 | 170 | 170 | 170 | 170 |  | Nb,z,Rd | 4,380 | 4,260 | 4,070 | 3,870 | 3,670 | 3,450 | 3,230 | 2,760 | 2,320 | 1,920 | 1,600 | 1,340 | 1,130 | 964 | 831 | 723 | 634
fyWel,y = 519 |  | 0.000 | MN,y,Rd | – | – | – | – | – | – | – | – | – | – | – | 1.000 | Mb,Rd | 519 | 519 | 519 | 519 | 512 | 498 | 484 | 457 | 429 | 401 | 374 | 348 | 324 | 303 | 283 | 266 | 250
fyWel,z = 170 |  |  | MN,z,Rd | – | – | – | – | – | – | – | – | – | – | – | 0.000 | Mb,Rd | 572 | 572 | 572 | 572 | 559 | 543 | 527 | 494 | 460 | 427 | 395 | 365 | 338 | 314 | 293 | 274 | 257
UC 254 x 254 x 167 |  |  | Mc,y,Rd | 836 | 836 | 836 | 836 | 836 | 836 | 836 | 836 | 836 | 836 | 836 | 0 | Nb,y,Rd | 7,340 | 7,340 | 7,300 | 7,160 | 7,010 | 6,860 | 6,700 | 6,350 | 5,960 | 5,500 | 5,010 | 4,500 | 4,000 | 3,540 | 3,130 | 2,770 | 2,470
Npl,Rd = 7,340 |  | n/a | Mc,z,Rd | 392 | 392 | 392 | 392 | 392 | 392 | 392 | 392 | 392 | 392 | 392 |  | Nb,z,Rd | 7,340 | 7,030 | 6,670 | 6,300 | 5,900 | 5,480 | 5,050 | 4,190 | 3,410 | 2,770 | 2,270 | 1,880 | 1,580 | 1,340 | 1,150 | 997 | 872
fyWel,y = 716 |  | 1.000 | MN,y,Rd | 836 | 836 | 748 | 654 | 561 | 467 | 374 | 280 | 187 | 93.5 | 0 | 1.000 | Mb,Rd | 836 | 836 | 836 | 836 | 826 | 810 | 794 | 765 | 738 | 713 | 688 | 663 | 640 | 617 | 595 | 573 | 553
fyWel,z = 257 |  |  | MN,z,Rd | 392 | 392 | 392 | 387 | 370 | 339 | 297 | 241 | 174 | 93.1 | 0
UC 254 x 254 x 132 |  |  | Mc,y,Rd | 645 | 645 | 645 | 645 | 645 | 645 | 645 | 645 | 645 | 645 | 645 | 0 | Nb,y,Rd | 5,800 | 5,800 | 5,750 | 5,640 | 5,520 | 5,400 | 5,260 | 4,980 | 4,650 | 4,280 | 3,870 | 3,460 | 3,060 | 2,700 | 2,380 | 2,100 | 1,870
Npl,Rd = 5,800 |  | n/a | Mc,z,Rd | 303 | 303 | 303 | 303 | 303 | 303 | 303 | 303 | 303 | 303 | 303 |  | Nb,z,Rd | 5,800 | 5,540 | 5,250 | 4,950 | 4,630 | 4,300 | 3,950 | 3,260 | 2,640 | 2,140 | 1,750 | 1,450 | 1,210 | 1,030 | 884 | 766 | 670
fyWel,y = 563 |  | 1.000 | MN,y,Rd | 645 | 645 | 578 | 506 | 433 | 361 | 289 | 217 | 144 | 72.2 | 0 | 1.000 | Mb,Rd | 645 | 645 | 645 | 645 | 630 | 615 | 601 | 574 | 549 | 525 | 501 | 479 | 457 | 436 | 417 | 399 | 382
fyWel,z = 199 |  |  | MN,z,Rd | 303 | 303 | 303 | 299 | 286 | 263 | 230 | 187 | 135 | 72.2 | 0
UC 254 x 254 x 107 |  |  | Mc,y,Rd | 512 | 512 | 512 | 512 | 512 | 512 | 512 | 512 | 512 | 512 | 512 | 0 | Nb,y,Rd | 4,710 | 4,710 | 4,660 | 4,560 | 4,460 | 4,360 | 4,250 | 4,010 | 3,730 | 3,410 | 3,070 | 2,730 | 2,400 | 2,110 | 1,860 | 1,640 | 1,450
Npl,Rd = 4,710 |  | n/a | Mc,z,Rd | 240 | 240 | 240 | 240 | 240 | 240 | 240 | 240 | 240 | 240 | 240 |  | Nb,z,Rd | 4,710 | 4,480 | 4,240 | 4,000 | 3,730 | 3,460 | 3,170 | 2,600 | 2,100 | 1,700 | 1,390 | 1,150 | 960 | 814 | 698 | 605 | 529
fyWel,y = 453 |  | 1.000 | MN,y,Rd | 512 | 512 | 461 | 403 | 346 | 288 | 231 | 173 | 115 | 57.6 | 0 | 1.000 | Mb,Rd | 512 | 512 | 512 | 509 | 495 | 482 | 469 | 444 | 420 | 397 | 374 | 354 | 334 | 316 | 299 | 284 | 270
fyWel,z = 158 |  |  | MN,z,Rd | 240 | 240 | 240 | 238 | 228 | 210 | 184 | 150 | 108 | 57.9 | 0
UC 254 x 254 x 89 |  |  | Mc,y,Rd | 423 | 423 | 423 | 423 | 423 | 423 | 423 | 423 | 423 | 423 | 423 | 0 | Nb,y,Rd | 3,910 | 3,910 | 3,870 | 3,790 | 3,700 | 3,620 | 3,520 | 3,320 | 3,080 | 2,820 | 2,530 | 2,240 | 1,970 | 1,730 | 1,520 | 1,340 | 1,190
Npl,Rd = 3,910 |  | n/a | Mc,z,Rd | 199 | 199 | 199 | 199 | 199 | 199 | 199 | 199 | 199 | 199 | 199 |  | Nb,z,Rd | 3,910 | 3,720 | 3,510 | 3,300 | 3,080 | 2,840 | 2,600 | 2,130 | 1,710 | 1,380 | 1,120 | 928 | 777 | 658 | 564 | 489 | 428
fyWel,y = 378 |  | 1.000 | MN,y,Rd | 423 | 423 | 379 | 332 | 284 | 237 | 190 | 142 | 94.8 | 47.4 | 0 | 1.000 | Mb,Rd | 423 | 423 | 423 | 417 | 405 | 393 | 381 | 357 | 334 | 312 | 291 | 272 | 255 | 239 | 224 | 211 | 200
fyWel,z = 131 |  |  | MN,z,Rd | 199 | 199 | 199 | 196 | 188 | 173 | 151 | 123 | 88.5 | 47.5 | 0
UC 254 x 254 x 73 |  |  | Mc,y,Rd | 352 | 352 | 352 | 352 | 352 | 352 | 352 | 352 | 352 | 352 | 352 | 0 | Nb,y,Rd | 3,300 | 3,300 | 3,260 | 3,190 | 3,120 | 3,040 | 2,960 | 2,780 | 2,580 | 2,340 | 2,090 | 1,850 | 1,620 | 1,420 | 1,240 | 1,090 | 966
Npl,Rd = 3,300 |  | n/a | Mc,z,Rd | 165 | 165 | 165 | 165 | 165 | 165 | 165 | 165 | 165 | 165 | 165 |  | Nb,z,Rd | 3,300 | 3,130 | 2,960 | 2,780 | 2,590 | 2,380 | 2,180 | 1,770 | 1,420 | 1,140 | 929 | 766 | 641 | 543 | 465 | 403 | 352
fyWel,y = 319 |  | 1.000 | MN,y,Rd | 352 | 352 | 317 | 278 | 238 | 198 | 159 | 119 | 79.4 | 39.7 | 0 | 1.000 | Mb,Rd | 352 | 352 | 352 | 345 | 334 | 323 | 311 | 288 | 265 | 243 | 223 | 205 | 190 | 176 | 164 | 153 | 144
fyWel,z = 109 |  |  | MN,z,Rd | 165 | 165 | 165 | 164 | 157 | 144 | 126 | 103 | 74.1 | 39.8 | 0
UC 203 x 203 x 100 |  |  | Mc,y,Rd | 396 | 396 | 396 | 396 | 396 | 396 | 396 | 396 | 396 | 396 | 396 | 0 | Nb,y,Rd | 4,370 | 4,360 | 4,260 | 4,150 | 4,040 | 3,910 | 3,780 | 3,480 | 3,130 | 2,750 | 2,380 | 2,040 | 1,750 | 1,500 | 1,300 | 1,140 | 1,000
Npl,Rd = 4,370 |  | n/a | Mc,z,Rd | 184 | 184 | 184 | 184 | 184 | 184 | 184 | 184 | 184 | 184 | 184 |  | Nb,z,Rd | 4,280 | 4,020 | 3,740 | 3,440 | 3,120 | 2,800 | 2,470 | 1,910 | 1,470 | 1,160 | 926 | 756 | 628 | 529 | 452 | 390 | 340
fyWel,y = 341 |  | 1.000 | MN,y,Rd | 396 | 396 | 355 | 311 | 266 | 222 | 178 | 133 | 88.8 | 44.4 | 0 | 1.000 | Mb,Rd | 396 | 396 | 396 | 388 | 378 | 368 | 359 | 342 | 326 | 310 | 295 | 281 | 268 | 255 | 243 | 232 | 221
fyWel,z = 120 |  |  | MN,z,Rd | 184 | 184 | 184 | 182 | 174 | 160 | 140 | 114 | 81.7 | 43.8 | 0
UC 203 x 203 x 86 |  |  | Mc,y,Rd | 337 | 337 | 337 | 337 | 337 | 337 | 337 | 337 | 337 | 337 | 337 | 0 | Nb,y,Rd | 3,780 | 3,770 | 3,680 | 3,580 | 3,480 | 3,370 | 3,250 | 2,980 | 2,660 | 2,330 | 2,000 | 1,710 | 1,460 | 1,260 | 1,090 | 950 | 834
Npl,Rd = 3,780 |  | n/a | Mc,z,Rd | 157 | 157 | 157 | 157 | 157 | 157 | 157 | 157 | 157 | 157 | 157 |  | Nb,z,Rd | 3,700 | 3,460 | 3,220 | 2,950 | 2,670 | 2,380 | 2,100 | 1,610 | 1,240 | 971 | 776 | 633 | 525 | 442 | 377 | 326 | 284
fyWel,y = 293 |  | 1.000 | MN,y,Rd | 337 | 337 | 302 | 265 | 227 | 189 | 151 | 113 | 75.6 | 37.8 | 0 | 1.000 | Mb,Rd | 337 | 337 | 337 | 327 | 318 | 309 | 300 | 284 | 268 | 254 | 239 | 226 | 214 | 202 | 192 | 182 | 173
fyWel,z = 103 |  |  | MN,z,Rd | 157 | 157 | 157 | 156 | 149 | 137 | 120 | 97.6 | 70.2 | 37.7 | 0
UC 203 x 203 x 71 |  |  | Mc,y,Rd | 275 | 275 | 275 | 275 | 275 | 275 | 275 | 275 | 275 | 275 | 275 | 0 | Nb,y,Rd | 3,120 | 3,110 | 3,030 | 2,950 | 2,860 | 2,770 | 2,670 | 2,440 | 2,180 | 1,900 | 1,630 | 1,390 | 1,190 | 1,020 | 882 | 769 | 675
Npl,Rd = 3,120 |  | n/a | Mc,z,Rd | 129 | 129 | 129 | 129 | 129 | 129 | 129 | 129 | 129 | 129 | 129 |  | Nb,z,Rd | 3,050 | 2,860 | 2,650 | 2,430 | 2,200 | 1,960 | 1,730 | 1,330 | 1,020 | 801 | 640 | 522 | 433 | 365 | 311 | 269 | 234
fyWel,y = 244 |  | 1.000 | MN,y,Rd | 275 | 275 | 246 | 215 | 185 | 154 | 123 | 92.3 | 61.6 | 30.8 | 0 | 1.000 | Mb,Rd | 275 | 275 | 274 | 265 | 256 | 248 | 240 | 224 | 209 | 195 | 182 | 171 | 160 | 150 | 141 | 133 | 126
fyWel,z = 84.8 |  |  | MN,z,Rd | 129 | 129 | 129 | 127 | 121 | 112 | 97.5 | 79.3 | 57.0 | 30.6 | 0
UC 203 x 203 x 60 |  |  | Mc,y,Rd | 233 | 233 | 233 | 233 | 233 | 233 | 233 | 233 | 233 | 233 | 233 | 0 | Nb,y,Rd | 2,710 | 2,700 | 2,620 | 2,550 | 2,470 | 2,390 | 2,300 | 2,080 | 1,840 | 1,590 | 1,350 | 1,150 | 975 | 835 | 721 | 627 | 550
Npl,Rd = 2,710 |  | n/a | Mc,z,Rd | 108 | 108 | 108 | 108 | 108 | 108 | 108 | 108 | 108 | 108 | 108 |  | Nb,z,Rd | 2,640 | 2,470 | 2,280 | 2,080 | 1,870 | 1,660 | 1,450 | 1,100 | 844 | 659 | 526 | 428 | 355 | 299 | 255 | 220 | 191
fyWel,y = 207 |  | 1.000 | MN,y,Rd | 233 | 233 | 211 | 185 | 158 | 132 | 106 | 79.1 | 52.8 | 26.4 | 0 | 1.000 | Mb,Rd | 233 | 233 | 230 | 221 | 213 | 204 | 196 | 181 | 166 | 152 | 140 | 129 | 120 | 112 | 104 | 97.8 | 92.1
fyWel,z = 71.2 |  |  | MN,z,Rd | 108 | 108 | 108 | 108 | 103 | 95.4 | 83.7 | 68.3 | 49.3 | 26.5 | 0
UC 203 x 203 x 52 |  |  | Mc,y,Rd | 201 | 201 | 201 | 201 | 201 | 201 | 201 | 201 | 201 | 201 | 201 | 0 | Nb,y,Rd | 2,350 | 2,340 | 2,270 | 2,210 | 2,140 | 2,070 | 1,980 | 1,800 | 1,580 | 1,360 | 1,160 | 978 | 831 | 711 | 614 | 534 | 468
Npl,Rd = 2,350 |  | n/a | Mc,z,Rd | 93.8 | 93.8 | 93.8 | 93.8 | 93.8 | 93.8 | 93.8 | 93.8 | 93.8 | 93.8 | 93.8 |  | Nb,z,Rd | 2,290 | 2,140 | 1,980 | 1,810 | 1,620 | 1,440 | 1,260 | 957 | 733 | 572 | 456 | 372 | 308 | 259 | 221 | 191 | 166
fyWel,y = 181 |  | 1.000 | MN,y,Rd | 201 | 201 | 182 | 159 | 136 | 114 | 91.0 | 68.2 | 45.5 | 22.7 | 0 | 1.000 | Mb,Rd | 201 | 201 | 198 | 190 | 182 | 174 | 167 | 151 | 137 | 124 | 113 | 104 | 95.7 | 88.6 | 82.4 | 77.1 | 71.7
fyWel,z = 61.8 |  |  | MN,z,Rd | 93.8 | 93.8 | 93.8 | 93.0 | 89.2 | 82.2 | 72.1 | 58.8 | 42.4 | 22.8 | 0
UC 203 x 203 x 46 |  |  | Mc,y,Rd | 176 | 176 | 176 | 176 | 176 | 176 | 176 | 176 | 176 | 176 | 176 | 0 | Nb,y,Rd | 2,080 | 2,070 | 2,010 | 1,950 | 1,890 | 1,820 | 1,750 | 1,580 | 1,390 | 1,190 | 1,010 | 852 | 723 | 618 | 533 | 463 | 406
Npl,Rd = 2,080 |  | n/a | Mc,z,Rd | 81.9 | 81.9 | 81.9 | 81.9 | 81.9 | 81.9 | 81.9 | 81.9 | 81.9 | 81.9 | 81.9 |  | Nb,z,Rd | 2,020 | 1,890 | 1,740 | 1,580 | 1,420 | 1,250 | 1,090 | 825 | 629 | 490 | 391 | 318 | 263 | 221 | 189 | 163 | 142
fyWel,y = 160 |  | 1.000 | MN,y,Rd | 176 | 176 | 160 | 140 | 120 | 100 | 80.1 | 60.1 | 40.0 | 20.0 | 0 | 1.000 | Mb,Rd | 176 | 176 | 173 | 166 | 158 | 151 | 143 | 129 | 115 | 103 | 93.4 | 84.9 | 77.7 | 71.6 | 66.4 | 61.0 | 56.3
fyWel,z = 54.0 |  |  | MN,z,Rd | 81.9 | 81.9 | 81.9 | 81.4 | 78.2 | 72.2 | 63.4 | 51.8 | 37.3 | 20.1 | 0
UC 152 x 152 x 51 |  |  | Mc,y,Rd | 156 | 156 | 156 | 156 | 156 | 156 | 156 | 156 | 156 | 156 | 156 | 0 | Nb,y,Rd | 2,320 | 2,250 | 2,170 | 2,080 | 1,980 | 1,870 | 1,750 | 1,480 | 1,210 | 978 | 796 | 655 | 546 | 461 | 394 | 340 | 297
Npl,Rd = 2,320 |  | n/a | Mc,z,Rd | 70.7 | 70.7 | 70.7 | 70.7 | 70.7 | 70.7 | 70.7 | 70.7 | 70.7 | 70.7 | 70.7 |  | Nb,z,Rd | 2,160 | 1,960 | 1,740 | 1,510 | 1,270 | 1,070 | 891 | 635 | 469 | 358 | 282 | 228 | 187 | 157 | 133 | 115 | 99.6
fyWel,y = 135 |  | 1.000 | MN,y,Rd | 156 | 156 | 142 | 124 | 106 | 88.5 | 70.8 | 53.1 | 35.4 | 17.7 | 0 | 1.000 | Mb,Rd | 156 | 155 | 149 | 144 | 138 | 133 | 128 | 119 | 110 | 102 | 94.6 | 88.0 | 82.1 | 76.8 | 72.1 | 67.9 | 64.2
fyWel,z = 46.1 |  |  | MN,z,Rd | 70.7 | 70.7 | 70.7 | 70.3 | 67.6 | 62.5 | 54.9 | 44.9 | 32.4 | 17.4 | 0
UC 152 x 152 x 44 |  |  | Mc,y,Rd | 132 | 132 | 132 | 132 | 132 | 132 | 132 | 132 | 132 | 132 | 132 | 0 | Nb,y,Rd | 1,990 | 1,930 | 1,860 | 1,780 | 1,700 | 1,600 | 1,490 | 1,260 | 1,020 | 824 | 669 | 550 | 458 | 387 | 330 | 285 | 249
Npl,Rd = 1,990 |  | n/a | Mc,z,Rd | 59.9 | 59.9 | 59.9 | 59.9 | 59.9 | 59.9 | 59.9 | 59.9 | 59.9 | 59.9 | 59.9 |  | Nb,z,Rd | 1,850 | 1,680 | 1,480 | 1,270 | 1,070 | 888 | 740 | 524 | 386 | 295 | 232 | 187 | 154 | 129 | 109 | 94.0 | 81.7
fyWel,y = 116 |  | 1.000 | MN,y,Rd | 132 | 132 | 121 | 105 | 90.4 | 75.3 | 60.3 | 45.2 | 30.1 | 15.1 | 0 | 1.000 | Mb,Rd | 132 | 131 | 126 | 120 | 115 | 110 | 105 | 96.4 | 88.2 | 80.8 | 74.3 | 68.6 | 63.6 | 59.2 | 55.4 | 52.0 | 48.9
fyWel,z = 39.2 |  |  | MN,z,Rd | 59.9 | 59.9 | 59.9 | 59.6 | 57.4 | 53.1 | 46.6 | 38.1 | 27.5 | 14.8 | 0
UC 152 x 152 x 37 |  |  | Mc,y,Rd | 110 | 110 | 110 | 110 | 110 | 110 | 110 | 110 | 110 | 110 | 110 | 0 | Nb,y,Rd | 1,670 | 1,620 | 1,560 | 1,490 | 1,420 | 1,340 | 1,240 | 1,040 | 841 | 677 | 548 | 450 | 375 | 316 | 270 | 233 | 203
Npl,Rd = 1,670 |  | n/a | Mc,z,Rd | 49.6 | 49.6 | 49.6 | 49.6 | 49.6 | 49.6 | 49.6 | 49.6 | 49.6 | 49.6 | 49.6 |  | Nb,z,Rd | 1,560 | 1,410 | 1,240 | 1,070 | 896 | 746 | 621 | 440 | 324 | 248 | 195 | 157 | 129 | 108 | 91.8 | 79.0 | 68.6
fyWel,y = 97.1 |  | 1.000 | MN,y,Rd | 110 | 110 | 100 | 87.6 | 75.1 | 62.6 | 50.0 | 37.5 | 25.0 | 12.5 | 0 | 1.000 | Mb,Rd | 110 | 108 | 103 | 98.1 | 93.2 | 88.5 | 83.9 | 75.3 | 67.8 | 61.3 | 55.8 | 51.1 | 47.1 | 43.6 | 40.5 | 37.3 | 34.6
fyWel,z = 32.5 |  |  | MN,z,Rd | 49.6 | 49.6 | 49.6 | 49.3 | 47.5 | 43.9 | 38.6 | 31.6 | 22.8 | 12.3 | 0
UC 152 x 152 x 30 |  |  | Mc,y,Rd | 88.0 | 88.0 | 88.0 | 88.0 | 88.0 | 88.0 | 88.0 | 88.0 | 88.0 | 88.0 | 88.0 | 0 | Nb,y,Rd | 1,360 | 1,320 | 1,270 | 1,210 | 1,150 | 1,080 | 1,010 | 844 | 684 | 550 | 446 | 366 | 305 | 257 | 220 | 190 | 165
Npl,Rd = 1,360 |  | n/a | Mc,z,Rd | 39.6 | 39.6 | 39.6 | 39.6 | 39.6 | 39.6 | 39.6 | 39.6 | 39.6 | 39.6 | 39.6 |  | Nb,z,Rd | 1,260 | 1,130 | 995 | 848 | 708 | 586 | 486 | 343 | 252 | 192 | 151 | 122 | 100 | 83.8 | 71.1 | 61.1 | 53.1
fyWel,y = 78.8 |  | 1.000 | MN,y,Rd | 88.0 | 88.0 | 80.5 | 70.4 | 60.4 | 50.3 | 40.2 | 30.2 | 20.1 | 10.1 | 0 | 1.000 | Mb,Rd | 88.0 | 86.3 | 81.7 | 77.1 | 72.6 | 68.1 | 63.7 | 55.9 | 49.3 | 43.8 | 39.4 | 35.8 | 32.7 | 29.6 | 27.0 | 24.8 | 23.0
fyWel,z = 26.0 |  |  | MN,z,Rd | 39.6 | 39.6 | 39.6 | 39.4 | 38.0 | 35.2 | 31.0 | 25.3 | 18.3 | 9.85 | 0
UC 152 x 152 x 23 |  |  | Mc,y,Rd | 58.3 | 58.3 | 58.3 | 58.3 | 58.3 | 58.3 | 58.3 | 58.3 | 58.3 | 58.3 | 58.3 | 1.000 | Nb,y,Rd | 1,040 | 999 | 959 | 915 | 866 | 810 | 747 | 614 | 491 | 391 | 316 | 258 | 214 | 181 | 154 | 133 | 116
Npl,Rd = 1,040 |  | 1.000 | Mc,z,Rd | 18.7 | 18.7 | 18.7 | 18.7 | 18.7 | 18.7 | 18.7 | 18.7 | 18.7 | 18.7 | 18.7 |  | Nb,z,Rd | 955 | 856 | 746 | 632 | 524 | 431 | 356 | 250 | 183 | 140 | 110 | 88.3 | 72.6 | 60.7 | 51.6 | 44.3 | 38.5
fyWel,y = 58.3 |  | 0.000 | MN,y,Rd | – | – | – | – | – | – | – | – | – | – | – | 1.000 | Mb,Rd | 58.3 | 57.3 | 54.1 | 50.8 | 47.4 | 44.0 | 40.8 | 34.9 | 30.2 | 26.5 | 23.6 | 21.1 | 18.7 | 16.9 | 15.4 | 14.1 | 13.0
fyWel,z = 18.7 |  |  | MN,z,Rd | – | – | – | – | – | – | – | – | – | – | – | 0.000 | Mb,Rd | 64.7 | 62.9 | 59.1 | 55.1 | 51.0 | 47.0 | 43.1 | 36.4 | 31.2 | 27.2 | 24.1 | 21.1 | 18.7 | 16.9 | 15.4 | 14.1 | 13.0
+ HISTAR® yield strengths have been used in calculating capacities for this section
X Section becomes Class 4
$ For these values of n = NEd / Npl,Rd the section would be overloaded due to NEd alone even when MEd is zero, because NEd would exceed the local buckling resistance of the section
– Not applicable for Class 3 and Class 4 sections
∗ The section can become Class 4 under axial compression only. Under combined axial compression and bending the section becomes Class 4 when the Class 3 NEd / Npl,Rd limit is exceeded
NEd = Design value of the axial force
n = NEd / Npl,Rd
The values in this table are conservative for tension as the more onerous compression section classification limits have been used
Under combined axial compression and bending the resistances are only valid up to the given NEd / Npl,Rd limit. For higher values of n = NEd / Npl,Rd the section would be overloaded due to NEd alone even when MEd is zero, because NEd would exceed the local buckling resistance of the section
This data was downloaded from the Orange Book website (http://orangebook.arcelormittal.com/design-data/uk-na/columns/universal-columns/axial-force-bending/s355-histar355/) on 07/11/2023 at 15:27
© 2023, SCI and ArcelorMittal Commercial Sections S.A. This data is subject to the same terms as defined by the Orange Book website (http://orangebook.arcelormittal.com/terms-conditions/)