## UC-axialforcebending-S460-Euroc
Eurocode 3 - UK National Annex (EN 1993-1-1:2005, EN 10365)
Universal columns - UC, Axial force and bending for: S460/HISTAR®460
Cross-section resistance and member buckling checks
Section designation |  | Cross-section resistance check | [12 empty] | Member buckling check
and resistances |  | n Limit | Moment Resistance Mc,y,Rd, Mc,z,Rd (kNm) and Reduced Moment Resistance MN,y,Rd, MN,z,Rd (kNm) | [11 empty] | n Limit | Compression resistance Nb,y,Rd, Nb,z,Rd (kN) and Buckling Resistance Moment Mb,Rd (kNm)
(kN, kNm) |  | Class 3 | for Ratios of Design Axial Force to Design Axial Plastic Resistance n = NEd / Npl,Rd | [11 empty] | Class 3 | for varying buckling lengths L (m) within the limiting value of n = NEd / Npl,Rd
|  | Class 2 | n | 0.0 | 0.1 | 0.2 | 0.3 | 0.4 | 0.5 | 0.6 | 0.7 | 0.8 | 0.9 | 1.0 | Class 2 | L (m) | 1.0 | 1.5 | 2.0 | 2.5 | 3.0 | 3.5 | 4.0 | 5.0 | 6.0 | 7.0 | 8.0 | 9.0 | 10.0 | 11.0 | 12.0 | 13.0 | 14.0
UC 356 x 406 x 1299 | + |  | Mc,y,Rd | 14,970 | 14,970 | 14,970 | 14,970 | 14,970 | 14,970 | 14,970 | 14,970 | 14,970 | 14,970 | 14,970 | 0 | Nb,y,Rd | 74,500 | 74,500 | 74,500 | 74,500 | 74,400 | 73,800 | 73,200 | 72,000 | 70,700 | 69,200 | 67,600 | 65,700 | 63,500 | 61,000 | 58,100 | 54,900 | 51,400
Npl,Rd = 74,500 |  | n/a | Mc,z,Rd | 7,510 | 7,510 | 7,510 | 7,510 | 7,510 | 7,510 | 7,510 | 7,510 | 7,510 | 7,510 | 7,510 |  | Nb,z,Rd | 74,500 | 74,500 | 73,500 | 71,900 | 70,200 | 68,500 | 66,600 | 62,500 | 57,800 | 52,500 | 46,800 | 41,200 | 36,100 | 31,500 | 27,600 | 24,300 | 21,500
fyWel,y = 11,330 |  | 1.000 | MN,y,Rd | 14,970 | 14,930 | 13,270 | 11,610 | 9,950 | 8,290 | 6,630 | 4,980 | 3,320 | 1,660 | 0 | 1.000 | Mb,Rd | 14,970 | 14,970 | 14,970 | 14,970 | 14,970 | 14,970 | 14,970 | 14,970 | 14,970 | 14,970 | 14,810 | 14,650 | 14,500 | 14,350 | 14,200 | 14,060 | 13,930
fyWel,z = 4,810 |  |  | MN,z,Rd | 7,510 | 7,510 | 7,510 | 7,380 | 7,020 | 6,430 | 5,600 | 4,550 | 3,260 | 1,750 | 0
UC 356 x 406 x 1202 | + |  | Mc,y,Rd | 13,520 | 13,520 | 13,520 | 13,520 | 13,520 | 13,520 | 13,520 | 13,520 | 13,520 | 13,520 | 13,520 | 0 | Nb,y,Rd | 68,900 | 68,900 | 68,900 | 68,900 | 68,700 | 68,100 | 67,600 | 66,400 | 65,200 | 63,700 | 62,100 | 60,300 | 58,100 | 55,600 | 52,700 | 49,600 | 46,200
Npl,Rd = 68,900 |  | n/a | Mc,z,Rd | 6,820 | 6,820 | 6,820 | 6,820 | 6,820 | 6,820 | 6,820 | 6,820 | 6,820 | 6,820 | 6,820 |  | Nb,z,Rd | 68,900 | 68,900 | 67,900 | 66,400 | 64,800 | 63,200 | 61,400 | 57,500 | 53,000 | 47,900 | 42,600 | 37,400 | 32,600 | 28,500 | 24,900 | 21,900 | 19,300
fyWel,y = 10,300 |  | 1.000 | MN,y,Rd | 13,520 | 13,520 | 12,020 | 10,510 | 9,010 | 7,510 | 6,010 | 4,510 | 3,000 | 1,500 | 0 | 1.000 | Mb,Rd | 13,520 | 13,520 | 13,520 | 13,520 | 13,520 | 13,520 | 13,520 | 13,520 | 13,520 | 13,470 | 13,310 | 13,160 | 13,010 | 12,870 | 12,740 | 12,600 | 12,480
fyWel,z = 4,370 |  |  | MN,z,Rd | 6,820 | 6,820 | 6,820 | 6,720 | 6,400 | 5,860 | 5,120 | 4,160 | 2,980 | 1,600 | 0
UC 356 x 406 x 1086 | + |  | Mc,y,Rd | 12,250 | 12,250 | 12,250 | 12,250 | 12,250 | 12,250 | 12,250 | 12,250 | 12,250 | 12,250 | 12,250 | 0 | Nb,y,Rd | 62,400 | 62,400 | 62,400 | 62,400 | 62,200 | 61,700 | 61,200 | 60,100 | 59,000 | 57,700 | 56,200 | 54,500 | 52,500 | 50,200 | 47,600 | 44,700 | 41,700
Npl,Rd = 62,400 |  | n/a | Mc,z,Rd | 6,020 | 6,020 | 6,020 | 6,020 | 6,020 | 6,020 | 6,020 | 6,020 | 6,020 | 6,020 | 6,020 |  | Nb,z,Rd | 62,400 | 62,400 | 61,300 | 59,900 | 58,400 | 56,900 | 55,300 | 51,600 | 47,300 | 42,600 | 37,600 | 32,800 | 28,500 | 24,800 | 21,700 | 19,000 | 16,800
fyWel,y = 9,430 |  | 1.000 | MN,y,Rd | 12,250 | 12,120 | 10,780 | 9,430 | 8,080 | 6,740 | 5,390 | 4,040 | 2,700 | 1,350 | 0 | 1.000 | Mb,Rd | 12,250 | 12,250 | 12,250 | 12,250 | 12,250 | 12,250 | 12,250 | 12,250 | 12,250 | 12,120 | 11,960 | 11,820 | 11,680 | 11,540 | 11,410 | 11,280 | 11,150
fyWel,z = 3,890 |  |  | MN,z,Rd | 6,020 | 6,020 | 6,020 | 5,890 | 5,590 | 5,110 | 4,440 | 3,600 | 2,580 | 1,380 | 0
UC 356 x 406 x 990 | + |  | Mc,y,Rd | 10,940 | 10,940 | 10,940 | 10,940 | 10,940 | 10,940 | 10,940 | 10,940 | 10,940 | 10,940 | 10,940 | 0 | Nb,y,Rd | 56,800 | 56,800 | 56,800 | 56,800 | 56,600 | 56,100 | 55,700 | 54,700 | 53,600 | 52,400 | 51,000 | 49,300 | 47,400 | 45,200 | 42,800 | 40,000 | 37,200
Npl,Rd = 56,800 |  | n/a | Mc,z,Rd | 5,390 | 5,390 | 5,390 | 5,390 | 5,390 | 5,390 | 5,390 | 5,390 | 5,390 | 5,390 | 5,390 |  | Nb,z,Rd | 56,800 | 56,800 | 55,800 | 54,500 | 53,100 | 51,700 | 50,100 | 46,700 | 42,700 | 38,200 | 33,600 | 29,300 | 25,400 | 22,000 | 19,200 | 16,800 | 14,800
fyWel,y = 8,500 |  | 1.000 | MN,y,Rd | 10,940 | 10,840 | 9,640 | 8,430 | 7,230 | 6,020 | 4,820 | 3,610 | 2,410 | 1,200 | 0 | 1.000 | Mb,Rd | 10,940 | 10,940 | 10,940 | 10,940 | 10,940 | 10,940 | 10,940 | 10,940 | 10,900 | 10,750 | 10,600 | 10,470 | 10,340 | 10,210 | 10,080 | 9,960 | 9,840
fyWel,z = 3,480 |  |  | MN,z,Rd | 5,390 | 5,390 | 5,380 | 5,280 | 5,010 | 4,580 | 3,990 | 3,230 | 2,320 | 1,240 | 0
UC 356 x 406 x 900 | + |  | Mc,y,Rd | 9,740 | 9,740 | 9,740 | 9,740 | 9,740 | 9,740 | 9,740 | 9,740 | 9,740 | 9,740 | 9,740 | 0 | Nb,y,Rd | 51,700 | 51,700 | 51,700 | 51,700 | 51,400 | 51,000 | 50,600 | 49,600 | 48,600 | 47,500 | 46,100 | 44,500 | 42,700 | 40,600 | 38,200 | 35,600 | 32,900
Npl,Rd = 51,700 |  | n/a | Mc,z,Rd | 4,820 | 4,820 | 4,820 | 4,820 | 4,820 | 4,820 | 4,820 | 4,820 | 4,820 | 4,820 | 4,820 |  | Nb,z,Rd | 51,700 | 51,700 | 50,700 | 49,500 | 48,200 | 46,900 | 45,400 | 42,200 | 38,400 | 34,300 | 30,100 | 26,100 | 22,500 | 19,500 | 17,000 | 14,900 | 13,100
fyWel,y = 7,640 |  | 1.000 | MN,y,Rd | 9,740 | 9,660 | 8,580 | 7,510 | 6,440 | 5,360 | 4,290 | 3,220 | 2,150 | 1,070 | 0 | 1.000 | Mb,Rd | 9,740 | 9,740 | 9,740 | 9,740 | 9,740 | 9,740 | 9,740 | 9,740 | 9,650 | 9,510 | 9,370 | 9,240 | 9,120 | 9,000 | 8,880 | 8,770 | 8,650
fyWel,z = 3,120 |  |  | MN,z,Rd | 4,820 | 4,820 | 4,820 | 4,720 | 4,480 | 4,100 | 3,570 | 2,890 | 2,070 | 1,110 | 0
UC 356 x 406 x 818 | + |  | Mc,y,Rd | 8,870 | 8,870 | 8,870 | 8,870 | 8,870 | 8,870 | 8,870 | 8,870 | 8,870 | 8,870 | 8,870 | 0 | Nb,y,Rd | 48,000 | 48,000 | 48,000 | 48,000 | 47,700 | 47,300 | 46,800 | 45,900 | 44,900 | 43,800 | 42,400 | 40,900 | 39,000 | 36,900 | 34,500 | 32,000 | 29,400
Npl,Rd = 48,000 |  | n/a | Mc,z,Rd | 4,400 | 4,400 | 4,400 | 4,400 | 4,400 | 4,400 | 4,400 | 4,400 | 4,400 | 4,400 | 4,400 |  | Nb,z,Rd | 48,000 | 48,000 | 47,300 | 46,600 | 45,800 | 45,000 | 44,000 | 41,700 | 38,600 | 34,700 | 30,400 | 26,200 | 22,400 | 19,200 | 16,600 | 14,400 | 12,600
fyWel,y = 7,020 |  | 1.000 | MN,y,Rd | 8,870 | 8,810 | 7,830 | 6,850 | 5,870 | 4,890 | 3,910 | 2,940 | 1,960 | 979 | 0 | 1.000 | Mb,Rd | 8,870 | 8,870 | 8,870 | 8,870 | 8,870 | 8,870 | 8,870 | 8,870 | 8,720 | 8,580 | 8,440 | 8,320 | 8,200 | 8,080 | 7,960 | 7,840 | 7,730
fyWel,z = 2,850 |  |  | MN,z,Rd | 4,400 | 4,400 | 4,400 | 4,320 | 4,100 | 3,750 | 3,270 | 2,650 | 1,900 | 1,020 | 0
UC 356 x 406 x 744 | + |  | Mc,y,Rd | 7,910 | 7,910 | 7,910 | 7,910 | 7,910 | 7,910 | 7,910 | 7,910 | 7,910 | 7,910 | 7,910 | 0 | Nb,y,Rd | 43,600 | 43,600 | 43,600 | 43,600 | 43,300 | 42,900 | 42,500 | 41,600 | 40,700 | 39,600 | 38,300 | 36,900 | 35,100 | 33,100 | 30,800 | 28,400 | 26,100
Npl,Rd = 43,600 |  | n/a | Mc,z,Rd | 3,940 | 3,940 | 3,940 | 3,940 | 3,940 | 3,940 | 3,940 | 3,940 | 3,940 | 3,940 | 3,940 |  | Nb,z,Rd | 43,600 | 43,600 | 43,000 | 42,300 | 41,600 | 40,800 | 39,900 | 37,700 | 34,700 | 31,100 | 27,100 | 23,200 | 19,800 | 16,900 | 14,600 | 12,700 | 11,100
fyWel,y = 6,320 |  | 1.000 | MN,y,Rd | 7,910 | 7,860 | 6,990 | 6,120 | 5,240 | 4,370 | 3,500 | 2,620 | 1,750 | 874 | 0 | 1.000 | Mb,Rd | 7,910 | 7,910 | 7,910 | 7,910 | 7,910 | 7,910 | 7,910 | 7,870 | 7,720 | 7,590 | 7,460 | 7,340 | 7,230 | 7,110 | 7,000 | 6,890 | 6,780
fyWel,z = 2,550 |  |  | MN,z,Rd | 3,940 | 3,940 | 3,930 | 3,860 | 3,670 | 3,360 | 2,930 | 2,380 | 1,700 | 911 | 0
UC 356 x 406 x 677 | + |  | Mc,y,Rd | 7,070 | 7,070 | 7,070 | 7,070 | 7,070 | 7,070 | 7,070 | 7,070 | 7,070 | 7,070 | 7,070 | 0 | Nb,y,Rd | 39,700 | 39,700 | 39,700 | 39,700 | 39,400 | 39,000 | 38,600 | 37,800 | 36,900 | 35,900 | 34,700 | 33,300 | 31,600 | 29,600 | 27,500 | 25,300 | 23,100
Npl,Rd = 39,700 |  | n/a | Mc,z,Rd | 3,540 | 3,540 | 3,540 | 3,540 | 3,540 | 3,540 | 3,540 | 3,540 | 3,540 | 3,540 | 3,540 |  | Nb,z,Rd | 39,700 | 39,700 | 39,100 | 38,500 | 37,800 | 37,100 | 36,200 | 34,200 | 31,500 | 28,100 | 24,400 | 20,800 | 17,800 | 15,200 | 13,100 | 11,400 | 9,920
fyWel,y = 5,710 |  | 1.000 | MN,y,Rd | 7,070 | 7,040 | 6,260 | 5,480 | 4,690 | 3,910 | 3,130 | 2,350 | 1,560 | 782 | 0 | 1.000 | Mb,Rd | 7,070 | 7,070 | 7,070 | 7,070 | 7,070 | 7,070 | 7,070 | 7,000 | 6,860 | 6,730 | 6,620 | 6,500 | 6,390 | 6,280 | 6,170 | 6,070 | 5,960
fyWel,z = 2,300 |  |  | MN,z,Rd | 3,540 | 3,540 | 3,540 | 3,470 | 3,300 | 3,020 | 2,630 | 2,140 | 1,530 | 821 | 0
UC 356 x 406 x 634 | + |  | Mc,y,Rd | 6,560 | 6,560 | 6,560 | 6,560 | 6,560 | 6,560 | 6,560 | 6,560 | 6,560 | 6,560 | 6,560 | 0 | Nb,y,Rd | 37,100 | 37,100 | 37,100 | 37,100 | 36,800 | 36,500 | 36,100 | 35,300 | 34,500 | 33,500 | 32,400 | 31,000 | 29,300 | 27,500 | 25,500 | 23,400 | 21,300
Npl,Rd = 37,100 |  | n/a | Mc,z,Rd | 3,270 | 3,270 | 3,270 | 3,270 | 3,270 | 3,270 | 3,270 | 3,270 | 3,270 | 3,270 | 3,270 |  | Nb,z,Rd | 37,100 | 37,100 | 36,600 | 36,000 | 35,300 | 34,600 | 33,800 | 31,900 | 29,300 | 26,100 | 22,600 | 19,200 | 16,400 | 14,000 | 12,000 | 10,400 | 9,130
fyWel,y = 5,340 |  | 1.000 | MN,y,Rd | 6,560 | 6,530 | 5,800 | 5,080 | 4,350 | 3,630 | 2,900 | 2,180 | 1,450 | 725 | 0 | 1.000 | Mb,Rd | 6,560 | 6,560 | 6,560 | 6,560 | 6,560 | 6,560 | 6,560 | 6,460 | 6,330 | 6,210 | 6,090 | 5,980 | 5,870 | 5,770 | 5,660 | 5,560 | 5,460
fyWel,z = 2,130 |  |  | MN,z,Rd | 3,270 | 3,270 | 3,270 | 3,210 | 3,050 | 2,800 | 2,440 | 1,980 | 1,420 | 759 | 0
UC 356 x 406 x 592 | + |  | Mc,y,Rd | 6,050 | 6,050 | 6,050 | 6,050 | 6,050 | 6,050 | 6,050 | 6,050 | 6,050 | 6,050 | 6,050 | 0 | Nb,y,Rd | 34,700 | 34,700 | 34,700 | 34,700 | 34,400 | 34,100 | 33,700 | 33,000 | 32,200 | 31,200 | 30,100 | 28,800 | 27,300 | 25,500 | 23,500 | 21,600 | 19,600
Npl,Rd = 34,700 |  | n/a | Mc,z,Rd | 3,030 | 3,030 | 3,030 | 3,030 | 3,030 | 3,030 | 3,030 | 3,030 | 3,030 | 3,030 | 3,030 |  | Nb,z,Rd | 34,700 | 34,700 | 34,200 | 33,600 | 33,000 | 32,300 | 31,600 | 29,700 | 27,200 | 24,200 | 20,800 | 17,800 | 15,100 | 12,900 | 11,100 | 9,600 | 8,390
fyWel,y = 4,950 |  | 1.000 | MN,y,Rd | 6,050 | 6,030 | 5,360 | 4,690 | 4,020 | 3,350 | 2,680 | 2,010 | 1,340 | 670 | 0 | 1.000 | Mb,Rd | 6,050 | 6,050 | 6,050 | 6,050 | 6,050 | 6,050 | 6,050 | 5,940 | 5,810 | 5,700 | 5,580 | 5,470 | 5,370 | 5,270 | 5,160 | 5,060 | 4,970
fyWel,z = 1,970 |  |  | MN,z,Rd | 3,030 | 3,030 | 3,030 | 2,970 | 2,830 | 2,590 | 2,260 | 1,830 | 1,320 | 704 | 0
UC 356 x 406 x 551 | + |  | Mc,y,Rd | 5,570 | 5,570 | 5,570 | 5,570 | 5,570 | 5,570 | 5,570 | 5,570 | 5,570 | 5,570 | 5,570 | 0 | Nb,y,Rd | 32,300 | 32,300 | 32,300 | 32,200 | 31,900 | 31,600 | 31,300 | 30,600 | 29,900 | 29,000 | 27,900 | 26,700 | 25,200 | 23,500 | 21,600 | 19,800 | 18,000
Npl,Rd = 32,300 |  | n/a | Mc,z,Rd | 2,790 | 2,790 | 2,790 | 2,790 | 2,790 | 2,790 | 2,790 | 2,790 | 2,790 | 2,790 | 2,790 |  | Nb,z,Rd | 32,300 | 32,200 | 31,700 | 31,200 | 30,600 | 30,000 | 29,300 | 27,500 | 25,200 | 22,300 | 19,200 | 16,300 | 13,800 | 11,800 | 10,100 | 8,780 | 7,670
fyWel,y = 4,590 |  | 1.000 | MN,y,Rd | 5,570 | 5,550 | 4,930 | 4,320 | 3,700 | 3,080 | 2,470 | 1,850 | 1,230 | 617 | 0 | 1.000 | Mb,Rd | 5,570 | 5,570 | 5,570 | 5,570 | 5,570 | 5,570 | 5,570 | 5,440 | 5,310 | 5,200 | 5,090 | 4,980 | 4,880 | 4,780 | 4,680 | 4,590 | 4,490
fyWel,z = 1,820 |  |  | MN,z,Rd | 2,790 | 2,790 | 2,790 | 2,740 | 2,610 | 2,390 | 2,080 | 1,690 | 1,210 | 650 | 0
UC 356 x 406 x 509 | + |  | Mc,y,Rd | 5,090 | 5,090 | 5,090 | 5,090 | 5,090 | 5,090 | 5,090 | 5,090 | 5,090 | 5,090 | 5,090 | 0 | Nb,y,Rd | 29,900 | 29,900 | 29,900 | 29,800 | 29,500 | 29,200 | 28,900 | 28,300 | 27,500 | 26,700 | 25,700 | 24,500 | 23,000 | 21,400 | 19,700 | 17,900 | 16,200
Npl,Rd = 29,900 |  | n/a | Mc,z,Rd | 2,560 | 2,560 | 2,560 | 2,560 | 2,560 | 2,560 | 2,560 | 2,560 | 2,560 | 2,560 | 2,560 |  | Nb,z,Rd | 29,900 | 29,800 | 29,300 | 28,900 | 28,300 | 27,800 | 27,100 | 25,400 | 23,300 | 20,600 | 17,700 | 15,100 | 12,800 | 10,900 | 9,370 | 8,120 | 7,100
fyWel,y = 4,230 |  | 1.000 | MN,y,Rd | 5,090 | 5,080 | 4,510 | 3,950 | 3,380 | 2,820 | 2,260 | 1,690 | 1,130 | 564 | 0 | 1.000 | Mb,Rd | 5,090 | 5,090 | 5,090 | 5,090 | 5,090 | 5,090 | 5,070 | 4,940 | 4,820 | 4,710 | 4,610 | 4,510 | 4,410 | 4,310 | 4,220 | 4,120 | 4,030
fyWel,z = 1,670 |  |  | MN,z,Rd | 2,560 | 2,560 | 2,560 | 2,510 | 2,390 | 2,190 | 1,910 | 1,550 | 1,110 | 596 | 0
UC 356 x 406 x 467 | + |  | Mc,y,Rd | 4,610 | 4,610 | 4,610 | 4,610 | 4,610 | 4,610 | 4,610 | 4,610 | 4,610 | 4,610 | 4,610 | 0 | Nb,y,Rd | 27,400 | 27,400 | 27,400 | 27,300 | 27,000 | 26,800 | 26,500 | 25,900 | 25,200 | 24,400 | 23,400 | 22,300 | 20,900 | 19,400 | 17,800 | 16,200 | 14,600
Npl,Rd = 27,400 |  | n/a | Mc,z,Rd | 2,320 | 2,320 | 2,320 | 2,320 | 2,320 | 2,320 | 2,320 | 2,320 | 2,320 | 2,320 | 2,320 |  | Nb,z,Rd | 27,400 | 27,300 | 26,900 | 26,400 | 25,900 | 25,400 | 24,800 | 23,200 | 21,200 | 18,700 | 16,000 | 13,600 | 11,500 | 9,830 | 8,450 | 7,320 | 6,390
fyWel,y = 3,860 |  | 1.000 | MN,y,Rd | 4,610 | 4,600 | 4,090 | 3,580 | 3,070 | 2,560 | 2,040 | 1,530 | 1,020 | 511 | 0 | 1.000 | Mb,Rd | 4,610 | 4,610 | 4,610 | 4,610 | 4,610 | 4,610 | 4,580 | 4,450 | 4,340 | 4,230 | 4,130 | 4,030 | 3,930 | 3,840 | 3,750 | 3,660 | 3,570
fyWel,z = 1,510 |  |  | MN,z,Rd | 2,320 | 2,320 | 2,320 | 2,280 | 2,170 | 1,990 | 1,730 | 1,410 | 1,010 | 541 | 0
UC 356 x 406 x 393 | + |  | Mc,y,Rd | 3,790 | 3,790 | 3,790 | 3,790 | 3,790 | 3,790 | 3,790 | 3,790 | 3,790 | 3,790 | 3,790 | 0 | Nb,y,Rd | 23,000 | 23,000 | 23,000 | 22,900 | 22,700 | 22,500 | 22,200 | 21,700 | 21,100 | 20,400 | 19,600 | 18,500 | 17,300 | 16,000 | 14,600 | 13,200 | 11,900
Npl,Rd = 23,000 |  | n/a | Mc,z,Rd | 1,910 | 1,910 | 1,910 | 1,910 | 1,910 | 1,910 | 1,910 | 1,910 | 1,910 | 1,910 | 1,910 |  | Nb,z,Rd | 23,000 | 23,000 | 22,600 | 22,200 | 21,800 | 21,300 | 20,800 | 19,400 | 17,600 | 15,400 | 13,200 | 11,100 | 9,410 | 8,010 | 6,880 | 5,950 | 5,200
fyWel,y = 3,230 |  | 1.000 | MN,y,Rd | 3,790 | 3,790 | 3,370 | 2,950 | 2,530 | 2,110 | 1,690 | 1,260 | 843 | 421 | 0 | 1.000 | Mb,Rd | 3,790 | 3,790 | 3,790 | 3,790 | 3,790 | 3,790 | 3,730 | 3,620 | 3,510 | 3,410 | 3,320 | 3,220 | 3,130 | 3,040 | 2,960 | 2,870 | 2,790
fyWel,z = 1,250 |  |  | MN,z,Rd | 1,910 | 1,910 | 1,910 | 1,880 | 1,790 | 1,640 | 1,430 | 1,160 | 837 | 448 | 0
UC 356 x 406 x 340 | + |  | Mc,y,Rd | 3,230 | 3,230 | 3,230 | 3,230 | 3,230 | 3,230 | 3,230 | 3,230 | 3,230 | 3,230 | 3,230 | 0 | Nb,y,Rd | 19,900 | 19,900 | 19,900 | 19,800 | 19,600 | 19,400 | 19,200 | 18,700 | 18,200 | 17,600 | 16,800 | 15,900 | 14,800 | 13,600 | 12,400 | 11,200 | 10,000
Npl,Rd = 19,900 |  | n/a | Mc,z,Rd | 1,630 | 1,630 | 1,630 | 1,630 | 1,630 | 1,630 | 1,630 | 1,630 | 1,630 | 1,630 | 1,630 |  | Nb,z,Rd | 19,900 | 19,900 | 19,500 | 19,200 | 18,800 | 18,400 | 17,900 | 16,700 | 15,100 | 13,200 | 11,300 | 9,490 | 8,010 | 6,820 | 5,850 | 5,060 | 4,420
fyWel,y = 2,780 |  | 1.000 | MN,y,Rd | 3,230 | 3,230 | 2,870 | 2,510 | 2,160 | 1,800 | 1,440 | 1,080 | 718 | 359 | 0 | 1.000 | Mb,Rd | 3,230 | 3,230 | 3,230 | 3,230 | 3,230 | 3,210 | 3,160 | 3,050 | 2,950 | 2,850 | 2,760 | 2,670 | 2,580 | 2,500 | 2,420 | 2,340 | 2,260
fyWel,z = 1,070 |  |  | MN,z,Rd | 1,630 | 1,630 | 1,630 | 1,610 | 1,530 | 1,400 | 1,220 | 995 | 715 | 383 | 0
UC 356 x 406 x 287 |  |  | Mc,y,Rd | 2,570 | 2,570 | 2,570 | 2,570 | 2,570 | 2,570 | 2,570 | 2,570 | 2,570 | 2,570 | 2,570 | 0 | Nb,y,Rd | 16,100 | 16,100 | 16,100 | 16,000 | 15,900 | 15,700 | 15,500 | 15,100 | 14,700 | 14,200 | 13,600 | 12,900 | 12,000 | 11,000 | 10,000 | 9,070 | 8,160
Npl,Rd = 16,100 |  | n/a | Mc,z,Rd | 1,300 | 1,300 | 1,300 | 1,300 | 1,300 | 1,300 | 1,300 | 1,300 | 1,300 | 1,300 | 1,300 |  | Nb,z,Rd | 16,100 | 16,000 | 15,800 | 15,500 | 15,200 | 14,900 | 14,500 | 13,600 | 12,300 | 10,800 | 9,240 | 7,810 | 6,610 | 5,630 | 4,830 | 4,180 | 3,650
fyWel,y = 2,240 |  | 1.000 | MN,y,Rd | 2,570 | 2,570 | 2,290 | 2,000 | 1,720 | 1,430 | 1,140 | 857 | 572 | 286 | 0 | 1.000 | Mb,Rd | 2,570 | 2,570 | 2,570 | 2,570 | 2,570 | 2,550 | 2,500 | 2,410 | 2,320 | 2,240 | 2,160 | 2,080 | 2,000 | 1,920 | 1,850 | 1,780 | 1,720
fyWel,z = 853 |  |  | MN,z,Rd | 1,300 | 1,300 | 1,300 | 1,280 | 1,220 | 1,120 | 977 | 794 | 570 | 306 | 0
UC 356 x 406 x 235 |  |  | Mc,y,Rd | 2,070 | 2,070 | 2,070 | 2,070 | 2,070 | 2,070 | 2,070 | 2,070 | 2,070 | 2,070 | 2,070 | 0 | Nb,y,Rd | 13,200 | 13,200 | 13,200 | 13,100 | 13,000 | 12,800 | 12,700 | 12,400 | 12,000 | 11,600 | 11,000 | 10,400 | 9,660 | 8,850 | 8,030 | 7,230 | 6,500
Npl,Rd = 13,200 |  | n/a | Mc,z,Rd | 1,050 | 1,050 | 1,050 | 1,050 | 1,050 | 1,050 | 1,050 | 1,050 | 1,050 | 1,050 | 1,050 |  | Nb,z,Rd | 13,200 | 13,100 | 12,900 | 12,700 | 12,400 | 12,200 | 11,800 | 11,100 | 10,000 | 8,760 | 7,460 | 6,290 | 5,320 | 4,520 | 3,880 | 3,360 | 2,930
fyWel,y = 1,840 |  | 1.000 | MN,y,Rd | 2,070 | 2,070 | 1,840 | 1,610 | 1,380 | 1,150 | 922 | 692 | 461 | 231 | 0 | 1.000 | Mb,Rd | 2,070 | 2,070 | 2,070 | 2,070 | 2,070 | 2,040 | 2,000 | 1,920 | 1,840 | 1,760 | 1,680 | 1,600 | 1,530 | 1,460 | 1,390 | 1,330 | 1,270
fyWel,z = 691 |  |  | MN,z,Rd | 1,050 | 1,050 | 1,050 | 1,030 | 985 | 903 | 789 | 641 | 460 | 247 | 0
UC 356 x 368 x 202 |  |  | Mc,y,Rd | 1,760 | 1,760 | 1,760 | 1,760 | 1,760 | 1,760 | 1,760 | 1,760 | 1,760 | 1,760 | 1,760 | 0 | Nb,y,Rd | 11,300 | 11,300 | 11,300 | 11,200 | 11,100 | 11,000 | 10,900 | 10,600 | 10,300 | 9,900 | 9,440 | 8,880 | 8,220 | 7,520 | 6,800 | 6,110 | 5,480
Npl,Rd = 11,300 |  | n/a | Mc,z,Rd | 846 | 846 | 846 | 846 | 846 | 846 | 846 | 846 | 846 | 846 | 846 |  | Nb,z,Rd | 11,300 | 11,200 | 11,100 | 10,800 | 10,600 | 10,300 | 10,000 | 9,260 | 8,220 | 7,040 | 5,900 | 4,920 | 4,130 | 3,500 | 2,990 | 2,590 | 2,250
fyWel,y = 1,560 |  | 1.000 | MN,y,Rd | 1,760 | 1,760 | 1,570 | 1,380 | 1,180 | 984 | 787 | 590 | 393 | 197 | 0 | 1.000 | Mb,Rd | 1,760 | 1,760 | 1,760 | 1,760 | 1,750 | 1,710 | 1,670 | 1,600 | 1,520 | 1,440 | 1,360 | 1,290 | 1,220 | 1,160 | 1,100 | 1,040 | 989
fyWel,z = 557 |  |  | MN,z,Rd | 846 | 846 | 846 | 835 | 798 | 733 | 641 | 522 | 375 | 201 | 0
UC 356 x 368 x 177 |  |  | Mc,y,Rd | 1,530 | 1,530 | 1,530 | 1,530 | 1,530 | 1,530 | 1,530 | 1,530 | 1,530 | 1,530 | 1,530 | 0 | Nb,y,Rd | 9,920 | 9,920 | 9,920 | 9,860 | 9,760 | 9,650 | 9,540 | 9,300 | 9,010 | 8,670 | 8,250 | 7,750 | 7,170 | 6,550 | 5,920 | 5,310 | 4,760
Npl,Rd = 9,920 |  | n/a | Mc,z,Rd | 736 | 736 | 736 | 736 | 736 | 736 | 736 | 736 | 736 | 736 | 736 |  | Nb,z,Rd | 9,920 | 9,860 | 9,680 | 9,500 | 9,290 | 9,050 | 8,780 | 8,080 | 7,150 | 6,090 | 5,090 | 4,240 | 3,560 | 3,010 | 2,580 | 2,220 | 1,940
fyWel,y = 1,370 |  | 1.000 | MN,y,Rd | 1,530 | 1,530 | 1,370 | 1,200 | 1,030 | 857 | 685 | 514 | 343 | 171 | 0 | 1.000 | Mb,Rd | 1,530 | 1,530 | 1,530 | 1,530 | 1,520 | 1,490 | 1,450 | 1,380 | 1,300 | 1,230 | 1,160 | 1,090 | 1,020 | 959 | 903 | 852 | 806
fyWel,z = 485 |  |  | MN,z,Rd | 736 | 736 | 736 | 727 | 695 | 638 | 558 | 454 | 327 | 175 | 0
UC 356 x 368 x 153 |  |  | Mc,y,Rd | 1,190 | 1,190 | 1,190 | 1,190 | 1,190 | 1,190 | 1,190 | 1,190 | 1,190 | 1,190 | 1,190 | 1.000 | Nb,y,Rd | 8,570 | 8,570 | 8,570 | 8,510 | 8,420 | 8,330 | 8,240 | 8,020 | 7,770 | 7,470 | 7,110 | 6,670 | 6,160 | 5,620 | 5,070 | 4,550 | 4,070
Npl,Rd = 8,570 |  | 1.000 | Mc,z,Rd | 417 | 417 | 417 | 417 | 417 | 417 | 417 | 417 | 417 | 417 | 417 |  | Nb,z,Rd | 8,570 | 8,510 | 8,360 | 8,200 | 8,020 | 7,820 | 7,580 | 6,980 | 6,180 | 5,260 | 4,400 | 3,660 | 3,070 | 2,600 | 2,220 | 1,920 | 1,670
fyWel,y = 1,190 |  | 0.000 | MN,y,Rd | – | – | – | – | – | – | – | – | – | – | – | 1.000 | Mb,Rd | 1,190 | 1,190 | 1,190 | 1,190 | 1,190 | 1,160 | 1,130 | 1,080 | 1,020 | 961 | 903 | 847 | 794 | 745 | 700 | 659 | 622
fyWel,z = 417 |  |  | MN,z,Rd | – | – | – | – | – | – | – | – | – | – | – | 0.000 | Mb,Rd | 1,310 | 1,310 | 1,310 | 1,310 | 1,300 | 1,270 | 1,240 | 1,170 | 1,100 | 1,030 | 961 | 896 | 834 | 778 | 728 | 682 | 642
UC 356 x 368 x 129 |  |  | Mc,y,Rd | 1,000 | 1,000 | 1,000 | 1,000 | 1,000 | 1,000 | 1,000 | 1,000 | 1,000 | 1,000 | 1,000 | 1.000 | Nb,y,Rd | 7,230 | 7,230 | 7,230 | 7,180 | 7,100 | 7,020 | 6,940 | 6,750 | 6,540 | 6,280 | 5,960 | 5,580 | 5,140 | 4,670 | 4,210 | 3,770 | 3,370
Npl,Rd = 7,230 |  | 1.000 | Mc,z,Rd | 349 | 349 | 349 | 349 | 349 | 349 | 349 | 349 | 349 | 349 | 349 |  | Nb,z,Rd | 7,230 | 7,180 | 7,050 | 6,910 | 6,760 | 6,580 | 6,380 | 5,850 | 5,160 | 4,380 | 3,650 | 3,040 | 2,540 | 2,150 | 1,840 | 1,590 | 1,380
fyWel,y = 1,000 |  | 0.000 | MN,y,Rd | – | – | – | – | – | – | – | – | – | – | – | 1.000 | Mb,Rd | 1,000 | 1,000 | 1,000 | 1,000 | 1,000 | 977 | 952 | 900 | 846 | 790 | 735 | 682 | 633 | 588 | 548 | 511 | 479
fyWel,z = 349 |  |  | MN,z,Rd | – | – | – | – | – | – | – | – | – | – | – | 0.000 | Mb,Rd | 1,100 | 1,100 | 1,100 | 1,100 | 1,090 | 1,060 | 1,030 | 970 | 906 | 840 | 776 | 715 | 660 | 609 | 565 | 526 | 491
UC 305 x 305 x 342 | + |  | Mc,y,Rd | 2,920 | 2,920 | 2,920 | 2,920 | 2,920 | 2,920 | 2,920 | 2,920 | 2,920 | 2,920 | 2,920 | 0 | Nb,y,Rd | 20,100 | 20,100 | 20,100 | 19,900 | 19,700 | 19,500 | 19,200 | 18,600 | 18,000 | 17,200 | 16,200 | 15,000 | 13,700 | 12,300 | 11,000 | 9,750 | 8,680
Npl,Rd = 20,100 |  | n/a | Mc,z,Rd | 1,340 | 1,340 | 1,340 | 1,340 | 1,340 | 1,340 | 1,340 | 1,340 | 1,340 | 1,340 | 1,340 |  | Nb,z,Rd | 20,100 | 19,800 | 19,400 | 18,900 | 18,400 | 17,700 | 17,000 | 14,900 | 12,500 | 10,100 | 8,220 | 6,730 | 5,580 | 4,690 | 3,990 | 3,440 | 2,990
fyWel,y = 2,430 |  | 1.000 | MN,y,Rd | 2,920 | 2,920 | 2,610 | 2,290 | 1,960 | 1,630 | 1,310 | 980 | 653 | 327 | 0 | 1.000 | Mb,Rd | 2,920 | 2,920 | 2,920 | 2,920 | 2,920 | 2,880 | 2,830 | 2,740 | 2,660 | 2,580 | 2,510 | 2,440 | 2,370 | 2,300 | 2,230 | 2,170 | 2,100
fyWel,z = 870 |  |  | MN,z,Rd | 1,340 | 1,340 | 1,340 | 1,320 | 1,260 | 1,160 | 1,010 | 824 | 592 | 318 | 0
UC 305 x 305 x 313 | + |  | Mc,y,Rd | 2,640 | 2,640 | 2,640 | 2,640 | 2,640 | 2,640 | 2,640 | 2,640 | 2,640 | 2,640 | 2,640 | 0 | Nb,y,Rd | 18,400 | 18,400 | 18,400 | 18,200 | 18,000 | 17,700 | 17,500 | 17,000 | 16,400 | 15,600 | 14,700 | 13,500 | 12,300 | 11,000 | 9,820 | 8,720 | 7,760
Npl,Rd = 18,400 |  | n/a | Mc,z,Rd | 1,200 | 1,200 | 1,200 | 1,200 | 1,200 | 1,200 | 1,200 | 1,200 | 1,200 | 1,200 | 1,200 |  | Nb,z,Rd | 18,400 | 18,100 | 17,700 | 17,200 | 16,700 | 16,100 | 15,400 | 13,500 | 11,200 | 9,090 | 7,360 | 6,010 | 4,980 | 4,190 | 3,560 | 3,070 | 2,670
fyWel,y = 2,210 |  | 1.000 | MN,y,Rd | 2,640 | 2,640 | 2,360 | 2,070 | 1,770 | 1,480 | 1,180 | 886 | 591 | 295 | 0 | 1.000 | Mb,Rd | 2,640 | 2,640 | 2,640 | 2,640 | 2,630 | 2,580 | 2,540 | 2,450 | 2,380 | 2,300 | 2,230 | 2,160 | 2,090 | 2,020 | 1,960 | 1,900 | 1,840
fyWel,z = 784 |  |  | MN,z,Rd | 1,200 | 1,200 | 1,200 | 1,190 | 1,140 | 1,040 | 914 | 744 | 535 | 287 | 0
UC 305 x 305 x 283 | + |  | Mc,y,Rd | 2,360 | 2,360 | 2,360 | 2,360 | 2,360 | 2,360 | 2,360 | 2,360 | 2,360 | 2,360 | 2,360 | 0 | Nb,y,Rd | 16,600 | 16,600 | 16,600 | 16,400 | 16,200 | 16,000 | 15,800 | 15,300 | 14,700 | 14,000 | 13,100 | 12,100 | 11,000 | 9,800 | 8,700 | 7,720 | 6,850
Npl,Rd = 16,600 |  | n/a | Mc,z,Rd | 1,080 | 1,080 | 1,080 | 1,080 | 1,080 | 1,080 | 1,080 | 1,080 | 1,080 | 1,080 | 1,080 |  | Nb,z,Rd | 16,600 | 16,300 | 16,000 | 15,600 | 15,100 | 14,600 | 13,900 | 12,200 | 10,100 | 8,210 | 6,640 | 5,430 | 4,500 | 3,780 | 3,220 | 2,770 | 2,410
fyWel,y = 1,990 |  | 1.000 | MN,y,Rd | 2,360 | 2,360 | 2,110 | 1,840 | 1,580 | 1,320 | 1,050 | 791 | 527 | 264 | 0 | 1.000 | Mb,Rd | 2,360 | 2,360 | 2,360 | 2,360 | 2,340 | 2,290 | 2,250 | 2,170 | 2,090 | 2,020 | 1,950 | 1,880 | 1,820 | 1,760 | 1,690 | 1,630 | 1,580
fyWel,z = 704 |  |  | MN,z,Rd | 1,080 | 1,080 | 1,080 | 1,060 | 1,020 | 934 | 817 | 665 | 478 | 256 | 0
UC 305 x 305 x 240 |  |  | Mc,y,Rd | 1,880 | 1,880 | 1,880 | 1,880 | 1,880 | 1,880 | 1,880 | 1,880 | 1,880 | 1,880 | 1,880 | 0 | Nb,y,Rd | 13,500 | 13,500 | 13,500 | 13,300 | 13,100 | 13,000 | 12,800 | 12,400 | 12,000 | 11,400 | 10,700 | 9,840 | 8,910 | 7,970 | 7,080 | 6,280 | 5,580
Npl,Rd = 13,500 |  | n/a | Mc,z,Rd | 859 | 859 | 859 | 859 | 859 | 859 | 859 | 859 | 859 | 859 | 859 |  | Nb,z,Rd | 13,500 | 13,200 | 13,000 | 12,600 | 12,300 | 11,800 | 11,300 | 9,880 | 8,210 | 6,640 | 5,370 | 4,390 | 3,640 | 3,060 | 2,600 | 2,240 | 1,950
fyWel,y = 1,610 |  | 1.000 | MN,y,Rd | 1,880 | 1,880 | 1,680 | 1,470 | 1,260 | 1,050 | 841 | 631 | 421 | 210 | 0 | 1.000 | Mb,Rd | 1,880 | 1,880 | 1,880 | 1,880 | 1,860 | 1,820 | 1,780 | 1,710 | 1,640 | 1,580 | 1,520 | 1,460 | 1,400 | 1,350 | 1,290 | 1,240 | 1,200
fyWel,z = 561 |  |  | MN,z,Rd | 859 | 859 | 859 | 849 | 812 | 746 | 653 | 531 | 382 | 205 | 0
UC 305 x 305 x 198 |  |  | Mc,y,Rd | 1,520 | 1,520 | 1,520 | 1,520 | 1,520 | 1,520 | 1,520 | 1,520 | 1,520 | 1,520 | 1,520 | 0 | Nb,y,Rd | 11,100 | 11,100 | 11,100 | 11,000 | 10,800 | 10,700 | 10,600 | 10,200 | 9,820 | 9,320 | 8,700 | 7,980 | 7,190 | 6,400 | 5,670 | 5,020 | 4,450
Npl,Rd = 11,100 |  | n/a | Mc,z,Rd | 697 | 697 | 697 | 697 | 697 | 697 | 697 | 697 | 697 | 697 | 697 |  | Nb,z,Rd | 11,100 | 10,900 | 10,700 | 10,400 | 10,100 | 9,720 | 9,260 | 8,070 | 6,670 | 5,380 | 4,340 | 3,550 | 2,940 | 2,470 | 2,100 | 1,800 | 1,570
fyWel,y = 1,320 |  | 1.000 | MN,y,Rd | 1,520 | 1,520 | 1,370 | 1,200 | 1,020 | 854 | 683 | 512 | 342 | 171 | 0 | 1.000 | Mb,Rd | 1,520 | 1,520 | 1,520 | 1,520 | 1,490 | 1,460 | 1,420 | 1,360 | 1,300 | 1,230 | 1,180 | 1,120 | 1,070 | 1,020 | 970 | 925 | 884
fyWel,z = 456 |  |  | MN,z,Rd | 697 | 697 | 697 | 689 | 659 | 606 | 530 | 432 | 311 | 167 | 0
UC 305 x 305 x 158 |  |  | Mc,y,Rd | 1,190 | 1,190 | 1,190 | 1,190 | 1,190 | 1,190 | 1,190 | 1,190 | 1,190 | 1,190 | 1,190 | 0 | Nb,y,Rd | 8,860 | 8,860 | 8,840 | 8,740 | 8,630 | 8,520 | 8,400 | 8,120 | 7,790 | 7,370 | 6,850 | 6,240 | 5,600 | 4,960 | 4,380 | 3,870 | 3,420
Npl,Rd = 8,860 |  | n/a | Mc,z,Rd | 542 | 542 | 542 | 542 | 542 | 542 | 542 | 542 | 542 | 542 | 542 |  | Nb,z,Rd | 8,860 | 8,710 | 8,510 | 8,290 | 8,040 | 7,730 | 7,350 | 6,370 | 5,240 | 4,210 | 3,390 | 2,770 | 2,290 | 1,920 | 1,640 | 1,410 | 1,220
fyWel,y = 1,050 |  | 1.000 | MN,y,Rd | 1,190 | 1,190 | 1,070 | 938 | 804 | 670 | 536 | 402 | 268 | 134 | 0 | 1.000 | Mb,Rd | 1,190 | 1,190 | 1,190 | 1,190 | 1,150 | 1,120 | 1,090 | 1,030 | 973 | 916 | 861 | 810 | 763 | 719 | 679 | 642 | 609
fyWel,z = 356 |  |  | MN,z,Rd | 542 | 542 | 542 | 537 | 515 | 475 | 416 | 339 | 244 | 131 | 0
UC 305 x 305 x 137 |  |  | Mc,y,Rd | 1,020 | 1,020 | 1,020 | 1,020 | 1,020 | 1,020 | 1,020 | 1,020 | 1,020 | 1,020 | 1,020 | 0 | Nb,y,Rd | 7,670 | 7,670 | 7,650 | 7,560 | 7,470 | 7,370 | 7,260 | 7,010 | 6,710 | 6,340 | 5,870 | 5,340 | 4,770 | 4,210 | 3,710 | 3,270 | 2,890
Npl,Rd = 7,670 |  | n/a | Mc,z,Rd | 464 | 464 | 464 | 464 | 464 | 464 | 464 | 464 | 464 | 464 | 464 |  | Nb,z,Rd | 7,670 | 7,540 | 7,360 | 7,170 | 6,940 | 6,660 | 6,330 | 5,460 | 4,460 | 3,580 | 2,880 | 2,340 | 1,940 | 1,630 | 1,380 | 1,190 | 1,030
fyWel,y = 908 |  | 1.000 | MN,y,Rd | 1,020 | 1,020 | 921 | 806 | 691 | 576 | 461 | 346 | 230 | 115 | 0 | 1.000 | Mb,Rd | 1,020 | 1,020 | 1,020 | 1,010 | 985 | 956 | 927 | 870 | 813 | 759 | 707 | 659 | 615 | 576 | 540 | 509 | 480
fyWel,z = 305 |  |  | MN,z,Rd | 464 | 464 | 464 | 460 | 441 | 407 | 357 | 291 | 210 | 113 | 0
UC 305 x 305 x 118 |  |  | Mc,y,Rd | 870 | 870 | 870 | 870 | 870 | 870 | 870 | 870 | 870 | 870 | 870 | 0 | Nb,y,Rd | 6,610 | 6,610 | 6,590 | 6,510 | 6,430 | 6,340 | 6,250 | 6,030 | 5,770 | 5,440 | 5,030 | 4,560 | 4,070 | 3,590 | 3,160 | 2,780 | 2,460
Npl,Rd = 6,610 |  | n/a | Mc,z,Rd | 395 | 395 | 395 | 395 | 395 | 395 | 395 | 395 | 395 | 395 | 395 |  | Nb,z,Rd | 6,610 | 6,480 | 6,330 | 6,160 | 5,960 | 5,720 | 5,420 | 4,640 | 3,780 | 3,020 | 2,420 | 1,970 | 1,630 | 1,370 | 1,160 | 1,000 | 868
fyWel,y = 781 |  | 1.000 | MN,y,Rd | 870 | 870 | 788 | 690 | 591 | 493 | 394 | 296 | 197 | 98.5 | 0 | 1.000 | Mb,Rd | 870 | 870 | 870 | 862 | 836 | 810 | 783 | 730 | 676 | 624 | 575 | 531 | 491 | 456 | 426 | 398 | 374
fyWel,z = 259 |  |  | MN,z,Rd | 395 | 395 | 395 | 392 | 376 | 347 | 305 | 249 | 179 | 96.4 | 0
UC 305 x 305 x 97 |  |  | Mc,y,Rd | 673 | 673 | 673 | 673 | 673 | 673 | 673 | 673 | 673 | 673 | 673 | 1.000 | Nb,y,Rd | 5,680 | 5,680 | 5,650 | 5,580 | 5,500 | 5,420 | 5,340 | 5,140 | 4,900 | 4,590 | 4,200 | 3,780 | 3,340 | 2,930 | 2,560 | 2,250 | 1,980
Npl,Rd = 5,680 |  | 1.000 | Mc,z,Rd | 220 | 220 | 220 | 220 | 220 | 220 | 220 | 220 | 220 | 220 | 220 |  | Nb,z,Rd | 5,680 | 5,560 | 5,430 | 5,280 | 5,090 | 4,870 | 4,600 | 3,910 | 3,150 | 2,500 | 2,000 | 1,630 | 1,340 | 1,130 | 958 | 823 | 715
fyWel,y = 673 |  | 0.000 | MN,y,Rd | – | – | – | – | – | – | – | – | – | – | – | 1.000 | Mb,Rd | 673 | 673 | 673 | 667 | 646 | 625 | 604 | 559 | 514 | 470 | 429 | 392 | 360 | 332 | 308 | 286 | 268
fyWel,z = 220 |  |  | MN,z,Rd | – | – | – | – | – | – | – | – | – | – | – | 0.000 | Mb,Rd | 741 | 741 | 741 | 729 | 705 | 680 | 654 | 601 | 547 | 495 | 448 | 407 | 372 | 341 | 315 | 293 | 272
UC 254 x 254 x 167 |  |  | Mc,y,Rd | 1,070 | 1,070 | 1,070 | 1,070 | 1,070 | 1,070 | 1,070 | 1,070 | 1,070 | 1,070 | 1,070 | 0 | Nb,y,Rd | 9,370 | 9,370 | 9,280 | 9,140 | 9,000 | 8,850 | 8,690 | 8,290 | 7,780 | 7,130 | 6,370 | 5,570 | 4,820 | 4,170 | 3,610 | 3,150 | 2,760
Npl,Rd = 9,370 |  | n/a | Mc,z,Rd | 500 | 500 | 500 | 500 | 500 | 500 | 500 | 500 | 500 | 500 | 500 |  | Nb,z,Rd | 9,340 | 9,110 | 8,850 | 8,550 | 8,180 | 7,710 | 7,130 | 5,770 | 4,480 | 3,490 | 2,760 | 2,230 | 1,840 | 1,540 | 1,300 | 1,120 | 970
fyWel,y = 913 |  | 1.000 | MN,y,Rd | 1,070 | 1,070 | 953 | 834 | 715 | 596 | 477 | 358 | 238 | 119 | 0 | 1.000 | Mb,Rd | 1,070 | 1,070 | 1,070 | 1,060 | 1,030 | 1,000 | 981 | 937 | 895 | 854 | 815 | 777 | 742 | 708 | 676 | 645 | 617
fyWel,z = 327 |  |  | MN,z,Rd | 500 | 500 | 500 | 494 | 471 | 433 | 378 | 308 | 221 | 119 | 0
UC 254 x 254 x 132 |  |  | Mc,y,Rd | 823 | 823 | 823 | 823 | 823 | 823 | 823 | 823 | 823 | 823 | 823 | 0 | Nb,y,Rd | 7,400 | 7,400 | 7,310 | 7,200 | 7,090 | 6,970 | 6,830 | 6,500 | 6,070 | 5,530 | 4,900 | 4,260 | 3,670 | 3,160 | 2,730 | 2,380 | 2,080
Npl,Rd = 7,400 |  | n/a | Mc,z,Rd | 387 | 387 | 387 | 387 | 387 | 387 | 387 | 387 | 387 | 387 | 387 |  | Nb,z,Rd | 7,370 | 7,180 | 6,980 | 6,730 | 6,430 | 6,040 | 5,570 | 4,470 | 3,460 | 2,690 | 2,120 | 1,720 | 1,410 | 1,180 | 1,000 | 858 | 744
fyWel,y = 718 |  | 1.000 | MN,y,Rd | 823 | 823 | 737 | 645 | 553 | 461 | 368 | 276 | 184 | 92.1 | 0 | 1.000 | Mb,Rd | 823 | 823 | 823 | 806 | 783 | 761 | 739 | 698 | 658 | 620 | 584 | 550 | 519 | 490 | 464 | 439 | 417
fyWel,z = 254 |  |  | MN,z,Rd | 387 | 387 | 387 | 382 | 365 | 335 | 293 | 239 | 172 | 92.0 | 0
UC 254 x 254 x 107 |  |  | Mc,y,Rd | 653 | 653 | 653 | 653 | 653 | 653 | 653 | 653 | 653 | 653 | 653 | 0 | Nb,y,Rd | 6,000 | 6,000 | 5,920 | 5,840 | 5,740 | 5,630 | 5,520 | 5,240 | 4,860 | 4,390 | 3,860 | 3,330 | 2,860 | 2,450 | 2,120 | 1,840 | 1,610
Npl,Rd = 6,000 |  | n/a | Mc,z,Rd | 307 | 307 | 307 | 307 | 307 | 307 | 307 | 307 | 307 | 307 | 307 |  | Nb,z,Rd | 5,970 | 5,820 | 5,650 | 5,440 | 5,190 | 4,870 | 4,470 | 3,560 | 2,740 | 2,120 | 1,680 | 1,350 | 1,110 | 930 | 788 | 677 | 587
fyWel,y = 578 |  | 1.000 | MN,y,Rd | 653 | 653 | 588 | 515 | 441 | 368 | 294 | 221 | 147 | 73.5 | 0 | 1.000 | Mb,Rd | 653 | 653 | 653 | 635 | 614 | 594 | 574 | 535 | 497 | 461 | 429 | 399 | 372 | 348 | 327 | 307 | 290
fyWel,z = 202 |  |  | MN,z,Rd | 307 | 307 | 307 | 304 | 291 | 268 | 234 | 191 | 137 | 73.8 | 0
UC 254 x 254 x 89 |  |  | Mc,y,Rd | 539 | 539 | 539 | 539 | 539 | 539 | 539 | 539 | 539 | 539 | 539 | 0 | Nb,y,Rd | 4,980 | 4,980 | 4,920 | 4,840 | 4,760 | 4,670 | 4,580 | 4,340 | 4,020 | 3,620 | 3,180 | 2,740 | 2,340 | 2,010 | 1,730 | 1,510 | 1,320
Npl,Rd = 4,980 |  | n/a | Mc,z,Rd | 253 | 253 | 253 | 253 | 253 | 253 | 253 | 253 | 253 | 253 | 253 |  | Nb,z,Rd | 4,960 | 4,830 | 4,680 | 4,510 | 4,290 | 4,010 | 3,670 | 2,900 | 2,220 | 1,720 | 1,360 | 1,090 | 898 | 751 | 636 | 546 | 473
fyWel,y = 483 |  | 1.000 | MN,y,Rd | 539 | 539 | 484 | 423 | 363 | 302 | 242 | 181 | 121 | 60.5 | 0 | 1.000 | Mb,Rd | 539 | 539 | 539 | 520 | 502 | 483 | 464 | 427 | 391 | 358 | 329 | 302 | 279 | 259 | 242 | 226 | 212
fyWel,z = 167 |  |  | MN,z,Rd | 253 | 253 | 253 | 250 | 239 | 220 | 193 | 157 | 113 | 60.6 | 0
UC 254 x 254 x 73 |  |  | Mc,y,Rd | 413 | 413 | 413 | 413 | 413 | 413 | 413 | 413 | 413 | 413 | 413 | 1.000 | Nb,y,Rd | 4,280 | 4,280 | 4,220 | 4,150 | 4,080 | 4,000 | 3,910 | 3,690 | 3,390 | 3,030 | 2,630 | 2,250 | 1,920 | 1,640 | 1,410 | 1,220 | 1,070
Npl,Rd = 4,280 |  | 1.000 | Mc,z,Rd | 141 | 141 | 141 | 141 | 141 | 141 | 141 | 141 | 141 | 141 | 141 |  | Nb,z,Rd | 4,260 | 4,140 | 4,010 | 3,850 | 3,660 | 3,400 | 3,100 | 2,420 | 1,840 | 1,420 | 1,120 | 901 | 740 | 618 | 524 | 449 | 390
fyWel,y = 413 |  | 0.000 | MN,y,Rd | – | – | – | – | – | – | – | – | – | – | – | 1.000 | Mb,Rd | 413 | 413 | 413 | 399 | 384 | 369 | 353 | 322 | 292 | 264 | 239 | 218 | 200 | 184 | 171 | 159 | 148
fyWel,z = 141 |  |  | MN,z,Rd | – | – | – | – | – | – | – | – | – | – | – | 0.000 | Mb,Rd | 457 | 457 | 454 | 436 | 418 | 400 | 382 | 344 | 308 | 276 | 249 | 225 | 205 | 189 | 174 | 160 | 148
UC 203 x 203 x 100 |  |  | Mc,y,Rd | 506 | 506 | 506 | 506 | 506 | 506 | 506 | 506 | 506 | 506 | 506 | 0 | Nb,y,Rd | 5,580 | 5,540 | 5,440 | 5,340 | 5,220 | 5,090 | 4,930 | 4,540 | 4,020 | 3,420 | 2,860 | 2,380 | 2,000 | 1,690 | 1,450 | 1,250 | 1,090
Npl,Rd = 5,580 |  | n/a | Mc,z,Rd | 234 | 234 | 234 | 234 | 234 | 234 | 234 | 234 | 234 | 234 | 234 |  | Nb,z,Rd | 5,490 | 5,300 | 5,080 | 4,790 | 4,400 | 3,920 | 3,400 | 2,470 | 1,820 | 1,380 | 1,080 | 864 | 707 | 589 | 498 | 427 | 370
fyWel,y = 435 |  | 1.000 | MN,y,Rd | 506 | 506 | 453 | 396 | 340 | 283 | 227 | 170 | 113 | 56.6 | 0 | 1.000 | Mb,Rd | 506 | 506 | 498 | 482 | 467 | 452 | 439 | 412 | 386 | 363 | 340 | 319 | 300 | 283 | 267 | 253 | 240
fyWel,z = 154 |  |  | MN,z,Rd | 234 | 234 | 234 | 232 | 221 | 203 | 178 | 145 | 104 | 55.9 | 0
UC 203 x 203 x 86 |  |  | Mc,y,Rd | 430 | 430 | 430 | 430 | 430 | 430 | 430 | 430 | 430 | 430 | 430 | 0 | Nb,y,Rd | 4,820 | 4,780 | 4,700 | 4,600 | 4,500 | 4,380 | 4,240 | 3,880 | 3,410 | 2,880 | 2,400 | 1,990 | 1,670 | 1,410 | 1,200 | 1,040 | 905
Npl,Rd = 4,820 |  | n/a | Mc,z,Rd | 201 | 201 | 201 | 201 | 201 | 201 | 201 | 201 | 201 | 201 | 201 |  | Nb,z,Rd | 4,740 | 4,580 | 4,380 | 4,120 | 3,770 | 3,340 | 2,880 | 2,080 | 1,520 | 1,150 | 901 | 721 | 590 | 492 | 416 | 356 | 308
fyWel,y = 374 |  | 1.000 | MN,y,Rd | 430 | 430 | 386 | 337 | 289 | 241 | 193 | 145 | 96.4 | 48.2 | 0 | 1.000 | Mb,Rd | 430 | 430 | 421 | 406 | 392 | 378 | 365 | 339 | 315 | 293 | 272 | 254 | 237 | 222 | 208 | 196 | 186
fyWel,z = 132 |  |  | MN,z,Rd | 201 | 201 | 201 | 199 | 190 | 175 | 153 | 124 | 89.5 | 48.0 | 0
UC 203 x 203 x 71 |  |  | Mc,y,Rd | 351 | 351 | 351 | 351 | 351 | 351 | 351 | 351 | 351 | 351 | 351 | 0 | Nb,y,Rd | 3,980 | 3,940 | 3,870 | 3,790 | 3,710 | 3,610 | 3,490 | 3,180 | 2,780 | 2,350 | 1,950 | 1,610 | 1,350 | 1,140 | 974 | 840 | 732
Npl,Rd = 3,980 |  | n/a | Mc,z,Rd | 164 | 164 | 164 | 164 | 164 | 164 | 164 | 164 | 164 | 164 | 164 |  | Nb,z,Rd | 3,910 | 3,780 | 3,610 | 3,400 | 3,110 | 2,750 | 2,370 | 1,710 | 1,260 | 952 | 743 | 595 | 487 | 406 | 343 | 294 | 254
fyWel,y = 311 |  | 1.000 | MN,y,Rd | 351 | 351 | 314 | 275 | 236 | 196 | 157 | 118 | 78.5 | 39.3 | 0 | 1.000 | Mb,Rd | 351 | 351 | 342 | 328 | 315 | 302 | 289 | 265 | 242 | 222 | 204 | 188 | 174 | 162 | 151 | 142 | 134
fyWel,z = 108 |  |  | MN,z,Rd | 164 | 164 | 164 | 162 | 155 | 142 | 124 | 101 | 72.7 | 39.0 | 0
UC 203 x 203 x 60 |  |  | Mc,y,Rd | 302 | 302 | 302 | 302 | 302 | 302 | 302 | 302 | 302 | 302 | 302 | 0 | Nb,y,Rd | 3,510 | 3,480 | 3,410 | 3,340 | 3,250 | 3,160 | 3,040 | 2,740 | 2,360 | 1,960 | 1,610 | 1,320 | 1,100 | 930 | 793 | 684 | 595
Npl,Rd = 3,510 |  | n/a | Mc,z,Rd | 140 | 140 | 140 | 140 | 140 | 140 | 140 | 140 | 140 | 140 | 140 |  | Nb,z,Rd | 3,450 | 3,320 | 3,160 | 2,950 | 2,670 | 2,330 | 1,980 | 1,410 | 1,030 | 779 | 607 | 486 | 397 | 331 | 280 | 240 | 207
fyWel,y = 269 |  | 1.000 | MN,y,Rd | 302 | 302 | 273 | 239 | 205 | 171 | 137 | 103 | 68.4 | 34.2 | 0 | 1.000 | Mb,Rd | 302 | 302 | 290 | 277 | 264 | 250 | 237 | 212 | 190 | 171 | 154 | 141 | 129 | 119 | 110 | 101 | 93.6
fyWel,z = 92.3 |  |  | MN,z,Rd | 140 | 140 | 140 | 139 | 134 | 124 | 108 | 88.5 | 63.8 | 34.3 | 0
UC 203 x 203 x 52 |  |  | Mc,y,Rd | 261 | 261 | 261 | 261 | 261 | 261 | 261 | 261 | 261 | 261 | 261 | 0 | Nb,y,Rd | 3,050 | 3,020 | 2,960 | 2,890 | 2,820 | 2,730 | 2,630 | 2,360 | 2,020 | 1,670 | 1,370 | 1,130 | 938 | 791 | 674 | 581 | 506
Npl,Rd = 3,050 |  | n/a | Mc,z,Rd | 122 | 122 | 122 | 122 | 122 | 122 | 122 | 122 | 122 | 122 | 122 |  | Nb,z,Rd | 2,990 | 2,880 | 2,740 | 2,560 | 2,320 | 2,020 | 1,720 | 1,230 | 895 | 676 | 527 | 422 | 345 | 287 | 243 | 208 | 180
fyWel,y = 235 |  | 1.000 | MN,y,Rd | 261 | 261 | 236 | 206 | 177 | 147 | 118 | 88.4 | 58.9 | 29.5 | 0 | 1.000 | Mb,Rd | 261 | 261 | 250 | 237 | 225 | 212 | 200 | 176 | 155 | 138 | 124 | 112 | 102 | 93.0 | 84.6 | 77.6 | 71.7
fyWel,z = 80.0 |  |  | MN,z,Rd | 122 | 122 | 122 | 121 | 116 | 107 | 93.4 | 76.2 | 54.9 | 29.5 | 0
UC 203 x 203 x 46 |  |  | Mc,y,Rd | 207 | 207 | 207 | 207 | 207 | 207 | 207 | 207 | 207 | 207 | 207 | 1.000 | Nb,y,Rd | 2,700 | 2,670 | 2,620 | 2,560 | 2,490 | 2,410 | 2,320 | 2,070 | 1,770 | 1,460 | 1,190 | 979 | 814 | 686 | 585 | 504 | 438
Npl,Rd = 2,700 |  | 1.000 | Mc,z,Rd | 70.0 | 70.0 | 70.0 | 70.0 | 70.0 | 70.0 | 70.0 | 70.0 | 70.0 | 70.0 | 70.0 |  | Nb,z,Rd | 2,640 | 2,540 | 2,420 | 2,250 | 2,020 | 1,760 | 1,480 | 1,050 | 765 | 578 | 450 | 360 | 294 | 245 | 207 | 177 | 153
fyWel,y = 207 |  | 0.000 | MN,y,Rd | – | – | – | – | – | – | – | – | – | – | – | 1.000 | Mb,Rd | 207 | 207 | 199 | 190 | 180 | 170 | 160 | 141 | 124 | 110 | 98.1 | 88.6 | 80.7 | 73.3 | 66.6 | 61.0 | 56.3
fyWel,z = 70.0 |  |  | MN,z,Rd | – | – | – | – | – | – | – | – | – | – | – | 0.000 | Mb,Rd | 229 | 229 | 218 | 207 | 195 | 183 | 171 | 148 | 129 | 113 | 101 | 90.7 | 81.7 | 73.3 | 66.6 | 61.0 | 56.3
UC 152 x 152 x 51 |  |  | Mc,y,Rd | 202 | 202 | 202 | 202 | 202 | 202 | 202 | 202 | 202 | 202 | 202 | 0 | Nb,y,Rd | 2,990 | 2,920 | 2,840 | 2,740 | 2,620 | 2,480 | 2,300 | 1,860 | 1,450 | 1,130 | 895 | 724 | 596 | 498 | 422 | 363 | 315
Npl,Rd = 3,000 |  | n/a | Mc,z,Rd | 91.6 | 91.6 | 91.6 | 91.6 | 91.6 | 91.6 | 91.6 | 91.6 | 91.6 | 91.6 | 91.6 |  | Nb,z,Rd | 2,880 | 2,710 | 2,480 | 2,140 | 1,750 | 1,400 | 1,130 | 762 | 544 | 406 | 315 | 251 | 204 | 170 | 143 | 123 | 106
fyWel,y = 175 |  | 1.000 | MN,y,Rd | 202 | 202 | 184 | 161 | 138 | 115 | 91.8 | 68.8 | 45.9 | 22.9 | 0 | 1.000 | Mb,Rd | 202 | 197 | 187 | 178 | 170 | 162 | 154 | 139 | 126 | 114 | 104 | 96.0 | 88.6 | 82.3 | 76.8 | 71.1 | 66.0
fyWel,z = 59.8 |  |  | MN,z,Rd | 91.6 | 91.6 | 91.6 | 91.0 | 87.6 | 81.0 | 71.2 | 58.1 | 42.0 | 22.6 | 0
UC 152 x 152 x 44 |  |  | Mc,y,Rd | 171 | 171 | 171 | 171 | 171 | 171 | 171 | 171 | 171 | 171 | 171 | 0 | Nb,y,Rd | 2,570 | 2,510 | 2,440 | 2,350 | 2,250 | 2,120 | 1,950 | 1,570 | 1,220 | 949 | 751 | 606 | 499 | 417 | 354 | 304 | 263
Npl,Rd = 2,580 |  | n/a | Mc,z,Rd | 77.6 | 77.6 | 77.6 | 77.6 | 77.6 | 77.6 | 77.6 | 77.6 | 77.6 | 77.6 | 77.6 |  | Nb,z,Rd | 2,470 | 2,320 | 2,100 | 1,800 | 1,460 | 1,160 | 931 | 626 | 446 | 333 | 258 | 205 | 167 | 139 | 117 | 100 | 86.8
fyWel,y = 150 |  | 1.000 | MN,y,Rd | 171 | 171 | 156 | 137 | 117 | 97.6 | 78.1 | 58.6 | 39.0 | 19.5 | 0 | 1.000 | Mb,Rd | 171 | 166 | 157 | 149 | 141 | 133 | 125 | 111 | 99.3 | 89.3 | 80.9 | 73.9 | 68.0 | 62.6 | 57.2 | 52.7 | 48.9
fyWel,z = 50.7 |  |  | MN,z,Rd | 77.6 | 77.6 | 77.6 | 77.2 | 74.3 | 68.7 | 60.4 | 49.4 | 35.7 | 19.2 | 0
UC 152 x 152 x 37 |  |  | Mc,y,Rd | 142 | 142 | 142 | 142 | 142 | 142 | 142 | 142 | 142 | 142 | 142 | 0 | Nb,y,Rd | 2,160 | 2,100 | 2,040 | 1,970 | 1,880 | 1,760 | 1,620 | 1,300 | 1,000 | 777 | 614 | 496 | 408 | 341 | 289 | 248 | 215
Npl,Rd = 2,170 |  | n/a | Mc,z,Rd | 64.2 | 64.2 | 64.2 | 64.2 | 64.2 | 64.2 | 64.2 | 64.2 | 64.2 | 64.2 | 64.2 |  | Nb,z,Rd | 2,070 | 1,950 | 1,770 | 1,510 | 1,220 | 975 | 782 | 525 | 374 | 280 | 216 | 172 | 141 | 117 | 98.6 | 84.3 | 72.9
fyWel,y = 126 |  | 1.000 | MN,y,Rd | 142 | 142 | 130 | 113 | 97.3 | 81.1 | 64.9 | 48.6 | 32.4 | 16.2 | 0 | 1.000 | Mb,Rd | 142 | 137 | 129 | 121 | 113 | 105 | 98.1 | 85.5 | 75.1 | 66.8 | 60.0 | 54.4 | 49.0 | 44.4 | 40.5 | 37.3 | 34.6
fyWel,z = 42.1 |  |  | MN,z,Rd | 64.2 | 64.2 | 64.2 | 63.9 | 61.5 | 56.9 | 50.1 | 40.9 | 29.5 | 15.9 | 0
UC 152 x 152 x 30 |  |  | Mc,y,Rd | 114 | 114 | 114 | 114 | 114 | 114 | 114 | 114 | 114 | 114 | 114 | 0 | Nb,y,Rd | 1,750 | 1,710 | 1,660 | 1,600 | 1,530 | 1,430 | 1,320 | 1,060 | 814 | 632 | 499 | 403 | 331 | 277 | 235 | 202 | 175
Npl,Rd = 1,760 |  | n/a | Mc,z,Rd | 51.3 | 51.3 | 51.3 | 51.3 | 51.3 | 51.3 | 51.3 | 51.3 | 51.3 | 51.3 | 51.3 |  | Nb,z,Rd | 1,680 | 1,580 | 1,420 | 1,200 | 960 | 761 | 608 | 407 | 290 | 216 | 167 | 133 | 109 | 90.3 | 76.2 | 65.1 | 56.3
fyWel,y = 102 |  | 1.000 | MN,y,Rd | 114 | 114 | 104 | 91.2 | 78.2 | 65.2 | 52.1 | 39.1 | 26.1 | 13.0 | 0 | 1.000 | Mb,Rd | 114 | 109 | 102 | 94.4 | 87.0 | 79.9 | 73.3 | 62.2 | 53.6 | 47.0 | 41.7 | 36.6 | 32.7 | 29.6 | 27.0 | 24.8 | 23.0
fyWel,z = 33.7 |  |  | MN,z,Rd | 51.3 | 51.3 | 51.3 | 51.1 | 49.3 | 45.6 | 40.1 | 32.8 | 23.7 | 12.8 | 0
UC 152 x 152 x 23 |  |  | Mc,y,Rd | 75.6 | 75.6 | 75.6 | 75.6 | 75.6 | 75.6 | 75.6 | 75.6 | 75.6 | 75.6 | 75.6 | 1.000 | Nb,y,Rd | 1,340 | 1,300 | 1,260 | 1,210 | 1,150 | 1,070 | 971 | 759 | 578 | 445 | 351 | 283 | 232 | 194 | 164 | 141 | 122
Npl,Rd = 1,340 |  | 1.000 | Mc,z,Rd | 24.2 | 24.2 | 24.2 | 24.2 | 24.2 | 24.2 | 24.2 | 24.2 | 24.2 | 24.2 | 24.2 |  | Nb,z,Rd | 1,280 | 1,190 | 1,060 | 888 | 705 | 555 | 442 | 296 | 210 | 157 | 121 | 96.6 | 78.7 | 65.3 | 55.1 | 47.1 | 40.8
fyWel,y = 75.6 |  | 0.000 | MN,y,Rd | – | – | – | – | – | – | – | – | – | – | – | 1.000 | Mb,Rd | 75.6 | 72.3 | 67.3 | 62.0 | 56.6 | 51.3 | 46.5 | 38.5 | 32.6 | 28.2 | 24.1 | 21.1 | 18.7 | 16.9 | 15.4 | 14.1 | 13.0
fyWel,z = 24.2 |  |  | MN,z,Rd | – | – | – | – | – | – | – | – | – | – | – | 0.000 | Mb,Rd | 83.9 | 79.3 | 73.2 | 66.8 | 60.3 | 54.1 | 48.5 | 39.7 | 33.4 | 28.2 | 24.1 | 21.1 | 18.7 | 16.9 | 15.4 | 14.1 | 13.0
+ HISTAR® yield strengths have been used in calculating capacities for this section
X Section becomes Class 4
$ For these values of n = NEd / Npl,Rd the section would be overloaded due to NEd alone even when MEd is zero, because NEd would exceed the local buckling resistance of the section
– Not applicable for Class 3 and Class 4 sections
∗ The section can become Class 4 under axial compression only. Under combined axial compression and bending the section becomes Class 4 when the Class 3 NEd / Npl,Rd limit is exceeded
NEd = Design value of the axial force
n = NEd / Npl,Rd
The values in this table are conservative for tension as the more onerous compression section classification limits have been used
Under combined axial compression and bending the resistances are only valid up to the given NEd / Npl,Rd limit. For higher values of n = NEd / Npl,Rd the section would be overloaded due to NEd alone even when MEd is zero, because NEd would exceed the local buckling resistance of the section
This data was downloaded from the Orange Book website (http://orangebook.arcelormittal.com/design-data/uk-na/columns/universal-columns/axial-force-bending/s460-histar460/) on 07/11/2023 at 15:29
© 2023, SCI and ArcelorMittal Commercial Sections S.A. This data is subject to the same terms as defined by the Orange Book website (http://orangebook.arcelormittal.com/terms-conditions/)