## UC-bending-S355-Eurocode3-UK-07
Eurocode 3 - UK National Annex (EN 1993-1-1:2005, EN 10365)
Universal columns - UC, Buckling resistance moment for: S355/HISTAR®355
Section designation |  | C1(1) | Buckling resistance moment Mb,Rd (kNm)for length between lateral restraints, L (m) | [16 empty] | Second moment of area Axis y-y
Cross-section resistance (kNm) | [19 empty] | Iy
Classification |  |  | 1.0 | 1.5 | 2.0 | 2.5 | 3.0 | 3.5 | 4.0 | 5.0 | 6.0 | 7.0 | 8.0 | 9.0 | 10.0 | 11.0 | 12.0 | 13.0 | 14.0 | cm4
UC 356 x 406 x 1299 | + | 1.00 | 11,810 | 11,810 | 11,810 | 11,810 | 11,810 | 11,810 | 11,810 | 11,810 | 11,810 | 11,810 | 11,810 | 11,790 | 11,690 | 11,590 | 11,490 | 11,400 | 11,310 | 755,000
|  | 1.13 | 11,810 | 11,810 | 11,810 | 11,810 | 11,810 | 11,810 | 11,810 | 11,810 | 11,810 | 11,810 | 11,810 | 11,810 | 11,810 | 11,810 | 11,810 | 11,800 | 11,730
Mc,y,Rd = 11,810 |  | 1.35 | 11,810 | 11,810 | 11,810 | 11,810 | 11,810 | 11,810 | 11,810 | 11,810 | 11,810 | 11,810 | 11,810 | 11,810 | 11,810 | 11,810 | 11,810 | 11,810 | 11,810
Mc,z,Rd = 5,920 |  | 1.50 | 11,810 | 11,810 | 11,810 | 11,810 | 11,810 | 11,810 | 11,810 | 11,810 | 11,810 | 11,810 | 11,810 | 11,810 | 11,810 | 11,810 | 11,810 | 11,810 | 11,810
|  | 1.77 | 11,810 | 11,810 | 11,810 | 11,810 | 11,810 | 11,810 | 11,810 | 11,810 | 11,810 | 11,810 | 11,810 | 11,810 | 11,810 | 11,810 | 11,810 | 11,810 | 11,810
|  | 2.00 | 11,810 | 11,810 | 11,810 | 11,810 | 11,810 | 11,810 | 11,810 | 11,810 | 11,810 | 11,810 | 11,810 | 11,810 | 11,810 | 11,810 | 11,810 | 11,810 | 11,810
Class = 1 |  | 2.50 | 11,810 | 11,810 | 11,810 | 11,810 | 11,810 | 11,810 | 11,810 | 11,810 | 11,810 | 11,810 | 11,810 | 11,810 | 11,810 | 11,810 | 11,810 | 11,810 | 11,810
UC 356 x 406 x 1202 | + | 1.00 | 10,660 | 10,660 | 10,660 | 10,660 | 10,660 | 10,660 | 10,660 | 10,660 | 10,660 | 10,660 | 10,660 | 10,600 | 10,500 | 10,410 | 10,320 | 10,230 | 10,140 | 664,000
|  | 1.13 | 10,660 | 10,660 | 10,660 | 10,660 | 10,660 | 10,660 | 10,660 | 10,660 | 10,660 | 10,660 | 10,660 | 10,660 | 10,660 | 10,660 | 10,660 | 10,610 | 10,530
Mc,y,Rd = 10,660 |  | 1.35 | 10,660 | 10,660 | 10,660 | 10,660 | 10,660 | 10,660 | 10,660 | 10,660 | 10,660 | 10,660 | 10,660 | 10,660 | 10,660 | 10,660 | 10,660 | 10,660 | 10,660
Mc,z,Rd = 5,380 |  | 1.50 | 10,660 | 10,660 | 10,660 | 10,660 | 10,660 | 10,660 | 10,660 | 10,660 | 10,660 | 10,660 | 10,660 | 10,660 | 10,660 | 10,660 | 10,660 | 10,660 | 10,660
|  | 1.77 | 10,660 | 10,660 | 10,660 | 10,660 | 10,660 | 10,660 | 10,660 | 10,660 | 10,660 | 10,660 | 10,660 | 10,660 | 10,660 | 10,660 | 10,660 | 10,660 | 10,660
|  | 2.00 | 10,660 | 10,660 | 10,660 | 10,660 | 10,660 | 10,660 | 10,660 | 10,660 | 10,660 | 10,660 | 10,660 | 10,660 | 10,660 | 10,660 | 10,660 | 10,660 | 10,660
Class = 1 |  | 2.50 | 10,660 | 10,660 | 10,660 | 10,660 | 10,660 | 10,660 | 10,660 | 10,660 | 10,660 | 10,660 | 10,660 | 10,660 | 10,660 | 10,660 | 10,660 | 10,660 | 10,660
UC 356 x 406 x 1086 | + | 1.00 | 9,670 | 9,670 | 9,670 | 9,670 | 9,670 | 9,670 | 9,670 | 9,670 | 9,670 | 9,670 | 9,630 | 9,530 | 9,440 | 9,350 | 9,260 | 9,180 | 9,090 | 596,000
|  | 1.13 | 9,670 | 9,670 | 9,670 | 9,670 | 9,670 | 9,670 | 9,670 | 9,670 | 9,670 | 9,670 | 9,670 | 9,670 | 9,670 | 9,670 | 9,600 | 9,530 | 9,460
Mc,y,Rd = 9,670 |  | 1.35 | 9,670 | 9,670 | 9,670 | 9,670 | 9,670 | 9,670 | 9,670 | 9,670 | 9,670 | 9,670 | 9,670 | 9,670 | 9,670 | 9,670 | 9,670 | 9,670 | 9,670
Mc,z,Rd = 4,750 |  | 1.50 | 9,670 | 9,670 | 9,670 | 9,670 | 9,670 | 9,670 | 9,670 | 9,670 | 9,670 | 9,670 | 9,670 | 9,670 | 9,670 | 9,670 | 9,670 | 9,670 | 9,670
|  | 1.77 | 9,670 | 9,670 | 9,670 | 9,670 | 9,670 | 9,670 | 9,670 | 9,670 | 9,670 | 9,670 | 9,670 | 9,670 | 9,670 | 9,670 | 9,670 | 9,670 | 9,670
|  | 2.00 | 9,670 | 9,670 | 9,670 | 9,670 | 9,670 | 9,670 | 9,670 | 9,670 | 9,670 | 9,670 | 9,670 | 9,670 | 9,670 | 9,670 | 9,670 | 9,670 | 9,670
Class = 1 |  | 2.50 | 9,670 | 9,670 | 9,670 | 9,670 | 9,670 | 9,670 | 9,670 | 9,670 | 9,670 | 9,670 | 9,670 | 9,670 | 9,670 | 9,670 | 9,670 | 9,670 | 9,670
UC 356 x 406 x 990 | + | 1.00 | 8,630 | 8,630 | 8,630 | 8,630 | 8,630 | 8,630 | 8,630 | 8,630 | 8,630 | 8,630 | 8,550 | 8,460 | 8,370 | 8,280 | 8,200 | 8,120 | 8,040 | 519,000
|  | 1.13 | 8,630 | 8,630 | 8,630 | 8,630 | 8,630 | 8,630 | 8,630 | 8,630 | 8,630 | 8,630 | 8,630 | 8,630 | 8,630 | 8,590 | 8,520 | 8,450 | 8,380
Mc,y,Rd = 8,630 |  | 1.35 | 8,630 | 8,630 | 8,630 | 8,630 | 8,630 | 8,630 | 8,630 | 8,630 | 8,630 | 8,630 | 8,630 | 8,630 | 8,630 | 8,630 | 8,630 | 8,630 | 8,630
Mc,z,Rd = 4,250 |  | 1.50 | 8,630 | 8,630 | 8,630 | 8,630 | 8,630 | 8,630 | 8,630 | 8,630 | 8,630 | 8,630 | 8,630 | 8,630 | 8,630 | 8,630 | 8,630 | 8,630 | 8,630
|  | 1.77 | 8,630 | 8,630 | 8,630 | 8,630 | 8,630 | 8,630 | 8,630 | 8,630 | 8,630 | 8,630 | 8,630 | 8,630 | 8,630 | 8,630 | 8,630 | 8,630 | 8,630
|  | 2.00 | 8,630 | 8,630 | 8,630 | 8,630 | 8,630 | 8,630 | 8,630 | 8,630 | 8,630 | 8,630 | 8,630 | 8,630 | 8,630 | 8,630 | 8,630 | 8,630 | 8,630
Class = 1 |  | 2.50 | 8,630 | 8,630 | 8,630 | 8,630 | 8,630 | 8,630 | 8,630 | 8,630 | 8,630 | 8,630 | 8,630 | 8,630 | 8,630 | 8,630 | 8,630 | 8,630 | 8,630
UC 356 x 406 x 900 | + | 1.00 | 7,680 | 7,680 | 7,680 | 7,680 | 7,680 | 7,680 | 7,680 | 7,680 | 7,680 | 7,660 | 7,570 | 7,480 | 7,400 | 7,320 | 7,240 | 7,160 | 7,090 | 451,000
|  | 1.13 | 7,680 | 7,680 | 7,680 | 7,680 | 7,680 | 7,680 | 7,680 | 7,680 | 7,680 | 7,680 | 7,680 | 7,680 | 7,660 | 7,600 | 7,530 | 7,460 | 7,400
Mc,y,Rd = 7,680 |  | 1.35 | 7,680 | 7,680 | 7,680 | 7,680 | 7,680 | 7,680 | 7,680 | 7,680 | 7,680 | 7,680 | 7,680 | 7,680 | 7,680 | 7,680 | 7,680 | 7,680 | 7,680
Mc,z,Rd = 3,800 |  | 1.50 | 7,680 | 7,680 | 7,680 | 7,680 | 7,680 | 7,680 | 7,680 | 7,680 | 7,680 | 7,680 | 7,680 | 7,680 | 7,680 | 7,680 | 7,680 | 7,680 | 7,680
|  | 1.77 | 7,680 | 7,680 | 7,680 | 7,680 | 7,680 | 7,680 | 7,680 | 7,680 | 7,680 | 7,680 | 7,680 | 7,680 | 7,680 | 7,680 | 7,680 | 7,680 | 7,680
|  | 2.00 | 7,680 | 7,680 | 7,680 | 7,680 | 7,680 | 7,680 | 7,680 | 7,680 | 7,680 | 7,680 | 7,680 | 7,680 | 7,680 | 7,680 | 7,680 | 7,680 | 7,680
Class = 1 |  | 2.50 | 7,680 | 7,680 | 7,680 | 7,680 | 7,680 | 7,680 | 7,680 | 7,680 | 7,680 | 7,680 | 7,680 | 7,680 | 7,680 | 7,680 | 7,680 | 7,680 | 7,680
UC 356 x 406 x 818 | + | 1.00 | 6,840 | 6,840 | 6,840 | 6,840 | 6,840 | 6,840 | 6,840 | 6,840 | 6,840 | 6,780 | 6,690 | 6,610 | 6,530 | 6,460 | 6,380 | 6,310 | 6,240 | 392,000
|  | 1.13 | 6,840 | 6,840 | 6,840 | 6,840 | 6,840 | 6,840 | 6,840 | 6,840 | 6,840 | 6,840 | 6,840 | 6,840 | 6,780 | 6,720 | 6,650 | 6,590 | 6,530
Mc,y,Rd = 6,840 |  | 1.35 | 6,840 | 6,840 | 6,840 | 6,840 | 6,840 | 6,840 | 6,840 | 6,840 | 6,840 | 6,840 | 6,840 | 6,840 | 6,840 | 6,840 | 6,840 | 6,840 | 6,840
Mc,z,Rd = 3,400 |  | 1.50 | 6,840 | 6,840 | 6,840 | 6,840 | 6,840 | 6,840 | 6,840 | 6,840 | 6,840 | 6,840 | 6,840 | 6,840 | 6,840 | 6,840 | 6,840 | 6,840 | 6,840
|  | 1.77 | 6,840 | 6,840 | 6,840 | 6,840 | 6,840 | 6,840 | 6,840 | 6,840 | 6,840 | 6,840 | 6,840 | 6,840 | 6,840 | 6,840 | 6,840 | 6,840 | 6,840
|  | 2.00 | 6,840 | 6,840 | 6,840 | 6,840 | 6,840 | 6,840 | 6,840 | 6,840 | 6,840 | 6,840 | 6,840 | 6,840 | 6,840 | 6,840 | 6,840 | 6,840 | 6,840
Class = 1 |  | 2.50 | 6,840 | 6,840 | 6,840 | 6,840 | 6,840 | 6,840 | 6,840 | 6,840 | 6,840 | 6,840 | 6,840 | 6,840 | 6,840 | 6,840 | 6,840 | 6,840 | 6,840
UC 356 x 406 x 744 | + | 1.00 | 6,100 | 6,100 | 6,100 | 6,100 | 6,100 | 6,100 | 6,100 | 6,100 | 6,090 | 6,010 | 5,930 | 5,850 | 5,780 | 5,700 | 5,630 | 5,560 | 5,500 | 342,000
|  | 1.13 | 6,100 | 6,100 | 6,100 | 6,100 | 6,100 | 6,100 | 6,100 | 6,100 | 6,100 | 6,100 | 6,100 | 6,060 | 6,000 | 5,940 | 5,880 | 5,820 | 5,760
Mc,y,Rd = 6,100 |  | 1.35 | 6,100 | 6,100 | 6,100 | 6,100 | 6,100 | 6,100 | 6,100 | 6,100 | 6,100 | 6,100 | 6,100 | 6,100 | 6,100 | 6,100 | 6,100 | 6,100 | 6,100
Mc,z,Rd = 3,040 |  | 1.50 | 6,100 | 6,100 | 6,100 | 6,100 | 6,100 | 6,100 | 6,100 | 6,100 | 6,100 | 6,100 | 6,100 | 6,100 | 6,100 | 6,100 | 6,100 | 6,100 | 6,100
|  | 1.77 | 6,100 | 6,100 | 6,100 | 6,100 | 6,100 | 6,100 | 6,100 | 6,100 | 6,100 | 6,100 | 6,100 | 6,100 | 6,100 | 6,100 | 6,100 | 6,100 | 6,100
|  | 2.00 | 6,100 | 6,100 | 6,100 | 6,100 | 6,100 | 6,100 | 6,100 | 6,100 | 6,100 | 6,100 | 6,100 | 6,100 | 6,100 | 6,100 | 6,100 | 6,100 | 6,100
Class = 1 |  | 2.50 | 6,100 | 6,100 | 6,100 | 6,100 | 6,100 | 6,100 | 6,100 | 6,100 | 6,100 | 6,100 | 6,100 | 6,100 | 6,100 | 6,100 | 6,100 | 6,100 | 6,100
UC 356 x 406 x 677 | + | 1.00 | 5,460 | 5,460 | 5,460 | 5,460 | 5,460 | 5,460 | 5,460 | 5,460 | 5,420 | 5,340 | 5,260 | 5,190 | 5,120 | 5,050 | 4,980 | 4,920 | 4,850 | 300,000
|  | 1.13 | 5,460 | 5,460 | 5,460 | 5,460 | 5,460 | 5,460 | 5,460 | 5,460 | 5,460 | 5,460 | 5,450 | 5,390 | 5,330 | 5,270 | 5,210 | 5,150 | 5,100
Mc,y,Rd = 5,460 |  | 1.35 | 5,460 | 5,460 | 5,460 | 5,460 | 5,460 | 5,460 | 5,460 | 5,460 | 5,460 | 5,460 | 5,460 | 5,460 | 5,460 | 5,460 | 5,460 | 5,460 | 5,420
Mc,z,Rd = 2,730 |  | 1.50 | 5,460 | 5,460 | 5,460 | 5,460 | 5,460 | 5,460 | 5,460 | 5,460 | 5,460 | 5,460 | 5,460 | 5,460 | 5,460 | 5,460 | 5,460 | 5,460 | 5,460
|  | 1.77 | 5,460 | 5,460 | 5,460 | 5,460 | 5,460 | 5,460 | 5,460 | 5,460 | 5,460 | 5,460 | 5,460 | 5,460 | 5,460 | 5,460 | 5,460 | 5,460 | 5,460
|  | 2.00 | 5,460 | 5,460 | 5,460 | 5,460 | 5,460 | 5,460 | 5,460 | 5,460 | 5,460 | 5,460 | 5,460 | 5,460 | 5,460 | 5,460 | 5,460 | 5,460 | 5,460
Class = 1 |  | 2.50 | 5,460 | 5,460 | 5,460 | 5,460 | 5,460 | 5,460 | 5,460 | 5,460 | 5,460 | 5,460 | 5,460 | 5,460 | 5,460 | 5,460 | 5,460 | 5,460 | 5,460
UC 356 x 406 x 634 | + | 1.00 | 5,060 | 5,060 | 5,060 | 5,060 | 5,060 | 5,060 | 5,060 | 5,060 | 5,010 | 4,930 | 4,850 | 4,780 | 4,710 | 4,650 | 4,580 | 4,520 | 4,460 | 275,000
|  | 1.13 | 5,060 | 5,060 | 5,060 | 5,060 | 5,060 | 5,060 | 5,060 | 5,060 | 5,060 | 5,060 | 5,030 | 4,970 | 4,910 | 4,850 | 4,800 | 4,740 | 4,680
Mc,y,Rd = 5,060 |  | 1.35 | 5,060 | 5,060 | 5,060 | 5,060 | 5,060 | 5,060 | 5,060 | 5,060 | 5,060 | 5,060 | 5,060 | 5,060 | 5,060 | 5,060 | 5,060 | 5,040 | 5,000
Mc,z,Rd = 2,520 |  | 1.50 | 5,060 | 5,060 | 5,060 | 5,060 | 5,060 | 5,060 | 5,060 | 5,060 | 5,060 | 5,060 | 5,060 | 5,060 | 5,060 | 5,060 | 5,060 | 5,060 | 5,060
|  | 1.77 | 5,060 | 5,060 | 5,060 | 5,060 | 5,060 | 5,060 | 5,060 | 5,060 | 5,060 | 5,060 | 5,060 | 5,060 | 5,060 | 5,060 | 5,060 | 5,060 | 5,060
|  | 2.00 | 5,060 | 5,060 | 5,060 | 5,060 | 5,060 | 5,060 | 5,060 | 5,060 | 5,060 | 5,060 | 5,060 | 5,060 | 5,060 | 5,060 | 5,060 | 5,060 | 5,060
Class = 1 |  | 2.50 | 5,060 | 5,060 | 5,060 | 5,060 | 5,060 | 5,060 | 5,060 | 5,060 | 5,060 | 5,060 | 5,060 | 5,060 | 5,060 | 5,060 | 5,060 | 5,060 | 5,060
UC 356 x 406 x 592 | + | 1.00 | 4,670 | 4,670 | 4,670 | 4,670 | 4,670 | 4,670 | 4,670 | 4,670 | 4,600 | 4,520 | 4,450 | 4,380 | 4,320 | 4,250 | 4,190 | 4,130 | 4,070 | 250,000
|  | 1.13 | 4,670 | 4,670 | 4,670 | 4,670 | 4,670 | 4,670 | 4,670 | 4,670 | 4,670 | 4,670 | 4,620 | 4,560 | 4,500 | 4,450 | 4,390 | 4,340 | 4,280
Mc,y,Rd = 4,670 |  | 1.35 | 4,670 | 4,670 | 4,670 | 4,670 | 4,670 | 4,670 | 4,670 | 4,670 | 4,670 | 4,670 | 4,670 | 4,670 | 4,670 | 4,670 | 4,670 | 4,620 | 4,580
Mc,z,Rd = 2,340 |  | 1.50 | 4,670 | 4,670 | 4,670 | 4,670 | 4,670 | 4,670 | 4,670 | 4,670 | 4,670 | 4,670 | 4,670 | 4,670 | 4,670 | 4,670 | 4,670 | 4,670 | 4,670
|  | 1.77 | 4,670 | 4,670 | 4,670 | 4,670 | 4,670 | 4,670 | 4,670 | 4,670 | 4,670 | 4,670 | 4,670 | 4,670 | 4,670 | 4,670 | 4,670 | 4,670 | 4,670
|  | 2.00 | 4,670 | 4,670 | 4,670 | 4,670 | 4,670 | 4,670 | 4,670 | 4,670 | 4,670 | 4,670 | 4,670 | 4,670 | 4,670 | 4,670 | 4,670 | 4,670 | 4,670
Class = 1 |  | 2.50 | 4,670 | 4,670 | 4,670 | 4,670 | 4,670 | 4,670 | 4,670 | 4,670 | 4,670 | 4,670 | 4,670 | 4,670 | 4,670 | 4,670 | 4,670 | 4,670 | 4,670
UC 356 x 406 x 551 | + | 1.00 | 4,300 | 4,300 | 4,300 | 4,300 | 4,300 | 4,300 | 4,300 | 4,290 | 4,210 | 4,140 | 4,070 | 4,000 | 3,940 | 3,870 | 3,810 | 3,750 | 3,700 | 227,000
|  | 1.13 | 4,300 | 4,300 | 4,300 | 4,300 | 4,300 | 4,300 | 4,300 | 4,300 | 4,300 | 4,280 | 4,230 | 4,170 | 4,110 | 4,060 | 4,000 | 3,950 | 3,900
Mc,y,Rd = 4,300 |  | 1.35 | 4,300 | 4,300 | 4,300 | 4,300 | 4,300 | 4,300 | 4,300 | 4,300 | 4,300 | 4,300 | 4,300 | 4,300 | 4,300 | 4,300 | 4,260 | 4,220 | 4,180
Mc,z,Rd = 2,150 |  | 1.50 | 4,300 | 4,300 | 4,300 | 4,300 | 4,300 | 4,300 | 4,300 | 4,300 | 4,300 | 4,300 | 4,300 | 4,300 | 4,300 | 4,300 | 4,300 | 4,300 | 4,300
|  | 1.77 | 4,300 | 4,300 | 4,300 | 4,300 | 4,300 | 4,300 | 4,300 | 4,300 | 4,300 | 4,300 | 4,300 | 4,300 | 4,300 | 4,300 | 4,300 | 4,300 | 4,300
|  | 2.00 | 4,300 | 4,300 | 4,300 | 4,300 | 4,300 | 4,300 | 4,300 | 4,300 | 4,300 | 4,300 | 4,300 | 4,300 | 4,300 | 4,300 | 4,300 | 4,300 | 4,300
Class = 1 |  | 2.50 | 4,300 | 4,300 | 4,300 | 4,300 | 4,300 | 4,300 | 4,300 | 4,300 | 4,300 | 4,300 | 4,300 | 4,300 | 4,300 | 4,300 | 4,300 | 4,300 | 4,300
UC 356 x 406 x 509 | + | 1.00 | 3,930 | 3,930 | 3,930 | 3,930 | 3,930 | 3,930 | 3,930 | 3,900 | 3,830 | 3,760 | 3,690 | 3,630 | 3,560 | 3,500 | 3,440 | 3,390 | 3,330 | 205,000
|  | 1.13 | 3,930 | 3,930 | 3,930 | 3,930 | 3,930 | 3,930 | 3,930 | 3,930 | 3,930 | 3,900 | 3,840 | 3,780 | 3,730 | 3,680 | 3,620 | 3,570 | 3,520
Mc,y,Rd = 3,930 |  | 1.35 | 3,930 | 3,930 | 3,930 | 3,930 | 3,930 | 3,930 | 3,930 | 3,930 | 3,930 | 3,930 | 3,930 | 3,930 | 3,930 | 3,910 | 3,860 | 3,820 | 3,780
Mc,z,Rd = 1,970 |  | 1.50 | 3,930 | 3,930 | 3,930 | 3,930 | 3,930 | 3,930 | 3,930 | 3,930 | 3,930 | 3,930 | 3,930 | 3,930 | 3,930 | 3,930 | 3,930 | 3,930 | 3,920
|  | 1.77 | 3,930 | 3,930 | 3,930 | 3,930 | 3,930 | 3,930 | 3,930 | 3,930 | 3,930 | 3,930 | 3,930 | 3,930 | 3,930 | 3,930 | 3,930 | 3,930 | 3,930
|  | 2.00 | 3,930 | 3,930 | 3,930 | 3,930 | 3,930 | 3,930 | 3,930 | 3,930 | 3,930 | 3,930 | 3,930 | 3,930 | 3,930 | 3,930 | 3,930 | 3,930 | 3,930
Class = 1 |  | 2.50 | 3,930 | 3,930 | 3,930 | 3,930 | 3,930 | 3,930 | 3,930 | 3,930 | 3,930 | 3,930 | 3,930 | 3,930 | 3,930 | 3,930 | 3,930 | 3,930 | 3,930
UC 356 x 406 x 467 | + | 1.00 | 3,560 | 3,560 | 3,560 | 3,560 | 3,560 | 3,560 | 3,560 | 3,520 | 3,450 | 3,380 | 3,310 | 3,250 | 3,190 | 3,130 | 3,080 | 3,020 | 2,960 | 183,000
|  | 1.13 | 3,560 | 3,560 | 3,560 | 3,560 | 3,560 | 3,560 | 3,560 | 3,560 | 3,560 | 3,510 | 3,450 | 3,400 | 3,350 | 3,300 | 3,240 | 3,190 | 3,140
Mc,y,Rd = 3,560 |  | 1.35 | 3,560 | 3,560 | 3,560 | 3,560 | 3,560 | 3,560 | 3,560 | 3,560 | 3,560 | 3,560 | 3,560 | 3,560 | 3,550 | 3,510 | 3,470 | 3,430 | 3,390
Mc,z,Rd = 1,790 |  | 1.50 | 3,560 | 3,560 | 3,560 | 3,560 | 3,560 | 3,560 | 3,560 | 3,560 | 3,560 | 3,560 | 3,560 | 3,560 | 3,560 | 3,560 | 3,560 | 3,560 | 3,520
|  | 1.77 | 3,560 | 3,560 | 3,560 | 3,560 | 3,560 | 3,560 | 3,560 | 3,560 | 3,560 | 3,560 | 3,560 | 3,560 | 3,560 | 3,560 | 3,560 | 3,560 | 3,560
|  | 2.00 | 3,560 | 3,560 | 3,560 | 3,560 | 3,560 | 3,560 | 3,560 | 3,560 | 3,560 | 3,560 | 3,560 | 3,560 | 3,560 | 3,560 | 3,560 | 3,560 | 3,560
Class = 1 |  | 2.50 | 3,560 | 3,560 | 3,560 | 3,560 | 3,560 | 3,560 | 3,560 | 3,560 | 3,560 | 3,560 | 3,560 | 3,560 | 3,560 | 3,560 | 3,560 | 3,560 | 3,560
UC 356 x 406 x 393 | + | 1.00 | 2,930 | 2,930 | 2,930 | 2,930 | 2,930 | 2,930 | 2,930 | 2,870 | 2,800 | 2,740 | 2,680 | 2,620 | 2,560 | 2,510 | 2,450 | 2,400 | 2,350 | 147,000
|  | 1.13 | 2,930 | 2,930 | 2,930 | 2,930 | 2,930 | 2,930 | 2,930 | 2,930 | 2,900 | 2,850 | 2,800 | 2,740 | 2,700 | 2,650 | 2,600 | 2,550 | 2,500
Mc,y,Rd = 2,930 |  | 1.35 | 2,930 | 2,930 | 2,930 | 2,930 | 2,930 | 2,930 | 2,930 | 2,930 | 2,930 | 2,930 | 2,930 | 2,920 | 2,880 | 2,840 | 2,800 | 2,750 | 2,710
Mc,z,Rd = 1,480 |  | 1.50 | 2,930 | 2,930 | 2,930 | 2,930 | 2,930 | 2,930 | 2,930 | 2,930 | 2,930 | 2,930 | 2,930 | 2,930 | 2,930 | 2,930 | 2,900 | 2,870 | 2,830
|  | 1.77 | 2,930 | 2,930 | 2,930 | 2,930 | 2,930 | 2,930 | 2,930 | 2,930 | 2,930 | 2,930 | 2,930 | 2,930 | 2,930 | 2,930 | 2,930 | 2,930 | 2,930
|  | 2.00 | 2,930 | 2,930 | 2,930 | 2,930 | 2,930 | 2,930 | 2,930 | 2,930 | 2,930 | 2,930 | 2,930 | 2,930 | 2,930 | 2,930 | 2,930 | 2,930 | 2,930
Class = 1 |  | 2.50 | 2,930 | 2,930 | 2,930 | 2,930 | 2,930 | 2,930 | 2,930 | 2,930 | 2,930 | 2,930 | 2,930 | 2,930 | 2,930 | 2,930 | 2,930 | 2,930 | 2,930
UC 356 x 406 x 340 | + | 1.00 | 2,490 | 2,490 | 2,490 | 2,490 | 2,490 | 2,490 | 2,490 | 2,420 | 2,360 | 2,300 | 2,240 | 2,180 | 2,130 | 2,080 | 2,020 | 1,970 | 1,920 | 123,000
|  | 1.13 | 2,490 | 2,490 | 2,490 | 2,490 | 2,490 | 2,490 | 2,490 | 2,490 | 2,450 | 2,400 | 2,350 | 2,300 | 2,250 | 2,200 | 2,150 | 2,110 | 2,060
Mc,y,Rd = 2,490 |  | 1.35 | 2,490 | 2,490 | 2,490 | 2,490 | 2,490 | 2,490 | 2,490 | 2,490 | 2,490 | 2,490 | 2,490 | 2,450 | 2,410 | 2,370 | 2,330 | 2,290 | 2,250
Mc,z,Rd = 1,260 |  | 1.50 | 2,490 | 2,490 | 2,490 | 2,490 | 2,490 | 2,490 | 2,490 | 2,490 | 2,490 | 2,490 | 2,490 | 2,490 | 2,490 | 2,470 | 2,430 | 2,390 | 2,360
|  | 1.77 | 2,490 | 2,490 | 2,490 | 2,490 | 2,490 | 2,490 | 2,490 | 2,490 | 2,490 | 2,490 | 2,490 | 2,490 | 2,490 | 2,490 | 2,490 | 2,490 | 2,490
|  | 2.00 | 2,490 | 2,490 | 2,490 | 2,490 | 2,490 | 2,490 | 2,490 | 2,490 | 2,490 | 2,490 | 2,490 | 2,490 | 2,490 | 2,490 | 2,490 | 2,490 | 2,490
Class = 1 |  | 2.50 | 2,490 | 2,490 | 2,490 | 2,490 | 2,490 | 2,490 | 2,490 | 2,490 | 2,490 | 2,490 | 2,490 | 2,490 | 2,490 | 2,490 | 2,490 | 2,490 | 2,490
UC 356 x 406 x 287 |  | 1.00 | 2,010 | 2,010 | 2,010 | 2,010 | 2,010 | 2,010 | 2,000 | 1,940 | 1,880 | 1,830 | 1,780 | 1,730 | 1,680 | 1,630 | 1,580 | 1,540 | 1,490 | 100,000
|  | 1.13 | 2,010 | 2,010 | 2,010 | 2,010 | 2,010 | 2,010 | 2,010 | 2,010 | 1,960 | 1,920 | 1,870 | 1,820 | 1,780 | 1,740 | 1,690 | 1,650 | 1,610
Mc,y,Rd = 2,010 |  | 1.35 | 2,010 | 2,010 | 2,010 | 2,010 | 2,010 | 2,010 | 2,010 | 2,010 | 2,010 | 2,010 | 1,990 | 1,950 | 1,920 | 1,880 | 1,840 | 1,800 | 1,770
Mc,z,Rd = 1,020 |  | 1.50 | 2,010 | 2,010 | 2,010 | 2,010 | 2,010 | 2,010 | 2,010 | 2,010 | 2,010 | 2,010 | 2,010 | 2,010 | 1,990 | 1,960 | 1,930 | 1,890 | 1,860
|  | 1.77 | 2,010 | 2,010 | 2,010 | 2,010 | 2,010 | 2,010 | 2,010 | 2,010 | 2,010 | 2,010 | 2,010 | 2,010 | 2,010 | 2,010 | 2,010 | 2,010 | 1,990
|  | 2.00 | 2,010 | 2,010 | 2,010 | 2,010 | 2,010 | 2,010 | 2,010 | 2,010 | 2,010 | 2,010 | 2,010 | 2,010 | 2,010 | 2,010 | 2,010 | 2,010 | 2,010
Class = 1 |  | 2.50 | 2,010 | 2,010 | 2,010 | 2,010 | 2,010 | 2,010 | 2,010 | 2,010 | 2,010 | 2,010 | 2,010 | 2,010 | 2,010 | 2,010 | 2,010 | 2,010 | 2,010
UC 356 x 406 x 235 |  | 1.00 | 1,620 | 1,620 | 1,620 | 1,620 | 1,620 | 1,620 | 1,600 | 1,550 | 1,500 | 1,450 | 1,400 | 1,350 | 1,300 | 1,260 | 1,210 | 1,170 | 1,130 | 79,400
|  | 1.13 | 1,620 | 1,620 | 1,620 | 1,620 | 1,620 | 1,620 | 1,620 | 1,610 | 1,560 | 1,520 | 1,470 | 1,430 | 1,390 | 1,340 | 1,300 | 1,260 | 1,220
Mc,y,Rd = 1,620 |  | 1.35 | 1,620 | 1,620 | 1,620 | 1,620 | 1,620 | 1,620 | 1,620 | 1,620 | 1,620 | 1,620 | 1,580 | 1,540 | 1,500 | 1,470 | 1,430 | 1,390 | 1,360
Mc,z,Rd = 823 |  | 1.50 | 1,620 | 1,620 | 1,620 | 1,620 | 1,620 | 1,620 | 1,620 | 1,620 | 1,620 | 1,620 | 1,620 | 1,600 | 1,570 | 1,540 | 1,500 | 1,470 | 1,440
|  | 1.77 | 1,620 | 1,620 | 1,620 | 1,620 | 1,620 | 1,620 | 1,620 | 1,620 | 1,620 | 1,620 | 1,620 | 1,620 | 1,620 | 1,620 | 1,610 | 1,580 | 1,560
|  | 2.00 | 1,620 | 1,620 | 1,620 | 1,620 | 1,620 | 1,620 | 1,620 | 1,620 | 1,620 | 1,620 | 1,620 | 1,620 | 1,620 | 1,620 | 1,620 | 1,620 | 1,620
Class = 1 |  | 2.50 | 1,620 | 1,620 | 1,620 | 1,620 | 1,620 | 1,620 | 1,620 | 1,620 | 1,620 | 1,620 | 1,620 | 1,620 | 1,620 | 1,620 | 1,620 | 1,620 | 1,620
UC 356 x 368 x 202 |  | 1.00 | 1,380 | 1,380 | 1,380 | 1,380 | 1,380 | 1,370 | 1,350 | 1,290 | 1,240 | 1,200 | 1,150 | 1,100 | 1,050 | 1,010 | 968 | 928 | 890 | 66,600
|  | 1.13 | 1,380 | 1,380 | 1,380 | 1,380 | 1,380 | 1,380 | 1,380 | 1,350 | 1,300 | 1,260 | 1,220 | 1,170 | 1,130 | 1,090 | 1,050 | 1,010 | 970
Mc,y,Rd = 1,380 |  | 1.35 | 1,380 | 1,380 | 1,380 | 1,380 | 1,380 | 1,380 | 1,380 | 1,380 | 1,380 | 1,350 | 1,310 | 1,270 | 1,240 | 1,200 | 1,160 | 1,130 | 1,090
Mc,z,Rd = 663 |  | 1.50 | 1,380 | 1,380 | 1,380 | 1,380 | 1,380 | 1,380 | 1,380 | 1,380 | 1,380 | 1,380 | 1,360 | 1,330 | 1,300 | 1,260 | 1,230 | 1,200 | 1,160
|  | 1.77 | 1,380 | 1,380 | 1,380 | 1,380 | 1,380 | 1,380 | 1,380 | 1,380 | 1,380 | 1,380 | 1,380 | 1,380 | 1,380 | 1,360 | 1,330 | 1,300 | 1,270
|  | 2.00 | 1,380 | 1,380 | 1,380 | 1,380 | 1,380 | 1,380 | 1,380 | 1,380 | 1,380 | 1,380 | 1,380 | 1,380 | 1,380 | 1,380 | 1,380 | 1,370 | 1,340
Class = 1 |  | 2.50 | 1,380 | 1,380 | 1,380 | 1,380 | 1,380 | 1,380 | 1,380 | 1,380 | 1,380 | 1,380 | 1,380 | 1,380 | 1,380 | 1,380 | 1,380 | 1,380 | 1,380
UC 356 x 368 x 177 |  | 1.00 | 1,200 | 1,200 | 1,200 | 1,200 | 1,200 | 1,190 | 1,170 | 1,120 | 1,070 | 1,020 | 977 | 932 | 888 | 846 | 806 | 768 | 733 | 57,500
|  | 1.13 | 1,200 | 1,200 | 1,200 | 1,200 | 1,200 | 1,200 | 1,200 | 1,160 | 1,120 | 1,080 | 1,040 | 997 | 955 | 915 | 875 | 838 | 802
Mc,y,Rd = 1,200 |  | 1.35 | 1,200 | 1,200 | 1,200 | 1,200 | 1,200 | 1,200 | 1,200 | 1,200 | 1,190 | 1,160 | 1,120 | 1,090 | 1,050 | 1,020 | 979 | 943 | 908
Mc,z,Rd = 577 |  | 1.50 | 1,200 | 1,200 | 1,200 | 1,200 | 1,200 | 1,200 | 1,200 | 1,200 | 1,200 | 1,200 | 1,170 | 1,140 | 1,110 | 1,070 | 1,040 | 1,000 | 972
|  | 1.77 | 1,200 | 1,200 | 1,200 | 1,200 | 1,200 | 1,200 | 1,200 | 1,200 | 1,200 | 1,200 | 1,200 | 1,200 | 1,190 | 1,160 | 1,130 | 1,100 | 1,070
|  | 2.00 | 1,200 | 1,200 | 1,200 | 1,200 | 1,200 | 1,200 | 1,200 | 1,200 | 1,200 | 1,200 | 1,200 | 1,200 | 1,200 | 1,200 | 1,190 | 1,170 | 1,140
Class = 1 |  | 2.50 | 1,200 | 1,200 | 1,200 | 1,200 | 1,200 | 1,200 | 1,200 | 1,200 | 1,200 | 1,200 | 1,200 | 1,200 | 1,200 | 1,200 | 1,200 | 1,200 | 1,200
UC 356 x 368 x 153 |  | 1.00 | 1,030 | 1,030 | 1,030 | 1,030 | 1,030 | 1,020 | 998 | 953 | 909 | 864 | 820 | 776 | 734 | 694 | 657 | 622 | 590 | 48,900
|  | 1.13 | 1,030 | 1,030 | 1,030 | 1,030 | 1,030 | 1,030 | 1,030 | 995 | 955 | 915 | 874 | 833 | 793 | 754 | 717 | 681 | 648
Mc,y,Rd = 1,030 |  | 1.35 | 1,030 | 1,030 | 1,030 | 1,030 | 1,030 | 1,030 | 1,030 | 1,030 | 1,020 | 985 | 950 | 914 | 878 | 842 | 807 | 773 | 739
Mc,z,Rd = 496 |  | 1.50 | 1,030 | 1,030 | 1,030 | 1,030 | 1,030 | 1,030 | 1,030 | 1,030 | 1,030 | 1,020 | 992 | 960 | 927 | 894 | 861 | 828 | 795
|  | 1.77 | 1,030 | 1,030 | 1,030 | 1,030 | 1,030 | 1,030 | 1,030 | 1,030 | 1,030 | 1,030 | 1,030 | 1,030 | 1,000 | 972 | 943 | 913 | 884
|  | 2.00 | 1,030 | 1,030 | 1,030 | 1,030 | 1,030 | 1,030 | 1,030 | 1,030 | 1,030 | 1,030 | 1,030 | 1,030 | 1,030 | 1,030 | 1,000 | 974 | 947
Class = 2 |  | 2.50 | 1,030 | 1,030 | 1,030 | 1,030 | 1,030 | 1,030 | 1,030 | 1,030 | 1,030 | 1,030 | 1,030 | 1,030 | 1,030 | 1,030 | 1,030 | 1,030 | 1,030
UC 356 x 368 x 129 |  | 1.00 | 788 | 788 | 788 | 788 | 788 | 783 | 766 | 732 | 697 | 662 | 627 | 592 | 558 | 525 | 495 | 467 | 442 | 40,600
|  | 1.13 | 788 | 788 | 788 | 788 | 788 | 788 | 788 | 763 | 733 | 701 | 668 | 635 | 603 | 571 | 541 | 512 | 486
Mc,y,Rd = 788 |  | 1.35 | 788 | 788 | 788 | 788 | 788 | 788 | 788 | 788 | 780 | 754 | 726 | 698 | 668 | 639 | 610 | 582 | 555
Mc,z,Rd = 274 |  | 1.50 | 788 | 788 | 788 | 788 | 788 | 788 | 788 | 788 | 788 | 783 | 759 | 733 | 706 | 679 | 652 | 625 | 598
|  | 1.77 | 788 | 788 | 788 | 788 | 788 | 788 | 788 | 788 | 788 | 788 | 788 | 785 | 762 | 739 | 715 | 691 | 666
|  | 2.00 | 788 | 788 | 788 | 788 | 788 | 788 | 788 | 788 | 788 | 788 | 788 | 788 | 788 | 781 | 759 | 738 | 716
Class = 3 |  | 2.50 | 788 | 788 | 788 | 788 | 788 | 788 | 788 | 788 | 788 | 788 | 788 | 788 | 788 | 788 | 788 | 788 | 788
UC 305 x 305 x 342 | + | 1.00 | 2,260 | 2,260 | 2,260 | 2,260 | 2,260 | 2,260 | 2,240 | 2,180 | 2,130 | 2,080 | 2,030 | 1,990 | 1,950 | 1,900 | 1,860 | 1,820 | 1,780 | 101,000
|  | 1.13 | 2,260 | 2,260 | 2,260 | 2,260 | 2,260 | 2,260 | 2,260 | 2,260 | 2,210 | 2,170 | 2,130 | 2,090 | 2,050 | 2,010 | 1,980 | 1,940 | 1,900
Mc,y,Rd = 2,260 |  | 1.35 | 2,260 | 2,260 | 2,260 | 2,260 | 2,260 | 2,260 | 2,260 | 2,260 | 2,260 | 2,260 | 2,260 | 2,230 | 2,200 | 2,160 | 2,130 | 2,100 | 2,070
Mc,z,Rd = 1,030 |  | 1.50 | 2,260 | 2,260 | 2,260 | 2,260 | 2,260 | 2,260 | 2,260 | 2,260 | 2,260 | 2,260 | 2,260 | 2,260 | 2,260 | 2,250 | 2,220 | 2,190 | 2,160
|  | 1.77 | 2,260 | 2,260 | 2,260 | 2,260 | 2,260 | 2,260 | 2,260 | 2,260 | 2,260 | 2,260 | 2,260 | 2,260 | 2,260 | 2,260 | 2,260 | 2,260 | 2,260
|  | 2.00 | 2,260 | 2,260 | 2,260 | 2,260 | 2,260 | 2,260 | 2,260 | 2,260 | 2,260 | 2,260 | 2,260 | 2,260 | 2,260 | 2,260 | 2,260 | 2,260 | 2,260
Class = 1 |  | 2.50 | 2,260 | 2,260 | 2,260 | 2,260 | 2,260 | 2,260 | 2,260 | 2,260 | 2,260 | 2,260 | 2,260 | 2,260 | 2,260 | 2,260 | 2,260 | 2,260 | 2,260
UC 305 x 305 x 313 | + | 1.00 | 2,040 | 2,040 | 2,040 | 2,040 | 2,040 | 2,040 | 2,010 | 1,950 | 1,900 | 1,860 | 1,810 | 1,770 | 1,730 | 1,690 | 1,640 | 1,600 | 1,570 | 89,800
|  | 1.13 | 2,040 | 2,040 | 2,040 | 2,040 | 2,040 | 2,040 | 2,040 | 2,020 | 1,980 | 1,940 | 1,900 | 1,860 | 1,830 | 1,790 | 1,750 | 1,710 | 1,680
Mc,y,Rd = 2,040 |  | 1.35 | 2,040 | 2,040 | 2,040 | 2,040 | 2,040 | 2,040 | 2,040 | 2,040 | 2,040 | 2,040 | 2,020 | 1,990 | 1,960 | 1,930 | 1,900 | 1,870 | 1,830
Mc,z,Rd = 930 |  | 1.50 | 2,040 | 2,040 | 2,040 | 2,040 | 2,040 | 2,040 | 2,040 | 2,040 | 2,040 | 2,040 | 2,040 | 2,040 | 2,040 | 2,010 | 1,980 | 1,950 | 1,920
|  | 1.77 | 2,040 | 2,040 | 2,040 | 2,040 | 2,040 | 2,040 | 2,040 | 2,040 | 2,040 | 2,040 | 2,040 | 2,040 | 2,040 | 2,040 | 2,040 | 2,040 | 2,040
|  | 2.00 | 2,040 | 2,040 | 2,040 | 2,040 | 2,040 | 2,040 | 2,040 | 2,040 | 2,040 | 2,040 | 2,040 | 2,040 | 2,040 | 2,040 | 2,040 | 2,040 | 2,040
Class = 1 |  | 2.50 | 2,040 | 2,040 | 2,040 | 2,040 | 2,040 | 2,040 | 2,040 | 2,040 | 2,040 | 2,040 | 2,040 | 2,040 | 2,040 | 2,040 | 2,040 | 2,040 | 2,040
UC 305 x 305 x 283 | + | 1.00 | 1,820 | 1,820 | 1,820 | 1,820 | 1,820 | 1,810 | 1,780 | 1,730 | 1,680 | 1,640 | 1,600 | 1,550 | 1,510 | 1,470 | 1,430 | 1,400 | 1,360 | 79,100
|  | 1.13 | 1,820 | 1,820 | 1,820 | 1,820 | 1,820 | 1,820 | 1,820 | 1,800 | 1,760 | 1,720 | 1,680 | 1,640 | 1,600 | 1,570 | 1,530 | 1,500 | 1,460
Mc,y,Rd = 1,820 |  | 1.35 | 1,820 | 1,820 | 1,820 | 1,820 | 1,820 | 1,820 | 1,820 | 1,820 | 1,820 | 1,820 | 1,790 | 1,760 | 1,730 | 1,700 | 1,670 | 1,640 | 1,600
Mc,z,Rd = 832 |  | 1.50 | 1,820 | 1,820 | 1,820 | 1,820 | 1,820 | 1,820 | 1,820 | 1,820 | 1,820 | 1,820 | 1,820 | 1,820 | 1,800 | 1,770 | 1,740 | 1,710 | 1,690
|  | 1.77 | 1,820 | 1,820 | 1,820 | 1,820 | 1,820 | 1,820 | 1,820 | 1,820 | 1,820 | 1,820 | 1,820 | 1,820 | 1,820 | 1,820 | 1,820 | 1,820 | 1,810
|  | 2.00 | 1,820 | 1,820 | 1,820 | 1,820 | 1,820 | 1,820 | 1,820 | 1,820 | 1,820 | 1,820 | 1,820 | 1,820 | 1,820 | 1,820 | 1,820 | 1,820 | 1,820
Class = 1 |  | 2.50 | 1,820 | 1,820 | 1,820 | 1,820 | 1,820 | 1,820 | 1,820 | 1,820 | 1,820 | 1,820 | 1,820 | 1,820 | 1,820 | 1,820 | 1,820 | 1,820 | 1,820
UC 305 x 305 x 240 |  | 1.00 | 1,470 | 1,470 | 1,470 | 1,470 | 1,470 | 1,460 | 1,430 | 1,390 | 1,340 | 1,300 | 1,260 | 1,230 | 1,190 | 1,150 | 1,120 | 1,080 | 1,050 | 64,500
|  | 1.13 | 1,470 | 1,470 | 1,470 | 1,470 | 1,470 | 1,470 | 1,470 | 1,440 | 1,400 | 1,370 | 1,330 | 1,300 | 1,270 | 1,230 | 1,200 | 1,170 | 1,140
Mc,y,Rd = 1,470 |  | 1.35 | 1,470 | 1,470 | 1,470 | 1,470 | 1,470 | 1,470 | 1,470 | 1,470 | 1,470 | 1,460 | 1,430 | 1,400 | 1,370 | 1,340 | 1,310 | 1,280 | 1,260
Mc,z,Rd = 674 |  | 1.50 | 1,470 | 1,470 | 1,470 | 1,470 | 1,470 | 1,470 | 1,470 | 1,470 | 1,470 | 1,470 | 1,470 | 1,460 | 1,430 | 1,400 | 1,380 | 1,350 | 1,330
|  | 1.77 | 1,470 | 1,470 | 1,470 | 1,470 | 1,470 | 1,470 | 1,470 | 1,470 | 1,470 | 1,470 | 1,470 | 1,470 | 1,470 | 1,470 | 1,470 | 1,450 | 1,430
|  | 2.00 | 1,470 | 1,470 | 1,470 | 1,470 | 1,470 | 1,470 | 1,470 | 1,470 | 1,470 | 1,470 | 1,470 | 1,470 | 1,470 | 1,470 | 1,470 | 1,470 | 1,470
Class = 1 |  | 2.50 | 1,470 | 1,470 | 1,470 | 1,470 | 1,470 | 1,470 | 1,470 | 1,470 | 1,470 | 1,470 | 1,470 | 1,470 | 1,470 | 1,470 | 1,470 | 1,470 | 1,470
UC 305 x 305 x 198 |  | 1.00 | 1,190 | 1,190 | 1,190 | 1,190 | 1,190 | 1,170 | 1,150 | 1,100 | 1,060 | 1,030 | 990 | 954 | 919 | 885 | 852 | 821 | 791 | 51,200
|  | 1.13 | 1,190 | 1,190 | 1,190 | 1,190 | 1,190 | 1,190 | 1,190 | 1,150 | 1,120 | 1,080 | 1,050 | 1,020 | 984 | 952 | 920 | 890 | 860
Mc,y,Rd = 1,190 |  | 1.35 | 1,190 | 1,190 | 1,190 | 1,190 | 1,190 | 1,190 | 1,190 | 1,190 | 1,190 | 1,160 | 1,130 | 1,100 | 1,080 | 1,050 | 1,020 | 991 | 963
Mc,z,Rd = 546 |  | 1.50 | 1,190 | 1,190 | 1,190 | 1,190 | 1,190 | 1,190 | 1,190 | 1,190 | 1,190 | 1,190 | 1,180 | 1,150 | 1,130 | 1,100 | 1,080 | 1,050 | 1,020
|  | 1.77 | 1,190 | 1,190 | 1,190 | 1,190 | 1,190 | 1,190 | 1,190 | 1,190 | 1,190 | 1,190 | 1,190 | 1,190 | 1,190 | 1,180 | 1,160 | 1,140 | 1,120
|  | 2.00 | 1,190 | 1,190 | 1,190 | 1,190 | 1,190 | 1,190 | 1,190 | 1,190 | 1,190 | 1,190 | 1,190 | 1,190 | 1,190 | 1,190 | 1,190 | 1,190 | 1,180
Class = 1 |  | 2.50 | 1,190 | 1,190 | 1,190 | 1,190 | 1,190 | 1,190 | 1,190 | 1,190 | 1,190 | 1,190 | 1,190 | 1,190 | 1,190 | 1,190 | 1,190 | 1,190 | 1,190
UC 305 x 305 x 158 |  | 1.00 | 932 | 932 | 932 | 932 | 925 | 904 | 884 | 845 | 807 | 771 | 736 | 702 | 669 | 638 | 609 | 582 | 556 | 39,000
|  | 1.13 | 932 | 932 | 932 | 932 | 932 | 932 | 918 | 884 | 851 | 818 | 785 | 753 | 722 | 692 | 663 | 636 | 609
Mc,y,Rd = 932 |  | 1.35 | 932 | 932 | 932 | 932 | 932 | 932 | 932 | 932 | 910 | 882 | 855 | 827 | 799 | 771 | 744 | 718 | 692
Mc,z,Rd = 425 |  | 1.50 | 932 | 932 | 932 | 932 | 932 | 932 | 932 | 932 | 932 | 918 | 893 | 868 | 843 | 817 | 792 | 767 | 742
|  | 1.77 | 932 | 932 | 932 | 932 | 932 | 932 | 932 | 932 | 932 | 932 | 932 | 929 | 908 | 887 | 864 | 842 | 820
|  | 2.00 | 932 | 932 | 932 | 932 | 932 | 932 | 932 | 932 | 932 | 932 | 932 | 932 | 932 | 932 | 915 | 895 | 875
Class = 1 |  | 2.50 | 932 | 932 | 932 | 932 | 932 | 932 | 932 | 932 | 932 | 932 | 932 | 932 | 932 | 932 | 932 | 932 | 932
UC 305 x 305 x 137 |  | 1.00 | 799 | 799 | 799 | 799 | 790 | 771 | 752 | 715 | 679 | 644 | 610 | 577 | 547 | 518 | 491 | 466 | 443 | 33,100
|  | 1.13 | 799 | 799 | 799 | 799 | 799 | 798 | 782 | 750 | 718 | 686 | 654 | 623 | 593 | 564 | 537 | 512 | 488
Mc,y,Rd = 799 |  | 1.35 | 799 | 799 | 799 | 799 | 799 | 799 | 799 | 797 | 771 | 743 | 716 | 688 | 661 | 634 | 608 | 582 | 558
Mc,z,Rd = 364 |  | 1.50 | 799 | 799 | 799 | 799 | 799 | 799 | 799 | 799 | 799 | 776 | 751 | 726 | 700 | 675 | 650 | 626 | 602
|  | 1.77 | 799 | 799 | 799 | 799 | 799 | 799 | 799 | 799 | 799 | 799 | 799 | 781 | 760 | 738 | 716 | 693 | 671
|  | 2.00 | 799 | 799 | 799 | 799 | 799 | 799 | 799 | 799 | 799 | 799 | 799 | 799 | 799 | 781 | 762 | 742 | 721
Class = 1 |  | 2.50 | 799 | 799 | 799 | 799 | 799 | 799 | 799 | 799 | 799 | 799 | 799 | 799 | 799 | 799 | 799 | 799 | 799
UC 305 x 305 x 118 |  | 1.00 | 682 | 682 | 682 | 682 | 671 | 654 | 637 | 602 | 568 | 534 | 502 | 471 | 442 | 415 | 391 | 369 | 349 | 27,900
|  | 1.13 | 682 | 682 | 682 | 682 | 682 | 678 | 663 | 633 | 602 | 571 | 540 | 510 | 482 | 455 | 430 | 406 | 385
Mc,y,Rd = 682 |  | 1.35 | 682 | 682 | 682 | 682 | 682 | 682 | 682 | 674 | 649 | 622 | 595 | 568 | 541 | 515 | 490 | 466 | 444
Mc,z,Rd = 309 |  | 1.50 | 682 | 682 | 682 | 682 | 682 | 682 | 682 | 682 | 675 | 651 | 626 | 601 | 576 | 551 | 527 | 504 | 481
|  | 1.77 | 682 | 682 | 682 | 682 | 682 | 682 | 682 | 682 | 682 | 682 | 673 | 652 | 630 | 608 | 585 | 564 | 542
|  | 2.00 | 682 | 682 | 682 | 682 | 682 | 682 | 682 | 682 | 682 | 682 | 682 | 682 | 667 | 647 | 627 | 607 | 587
Class = 1 |  | 2.50 | 682 | 682 | 682 | 682 | 682 | 682 | 682 | 682 | 682 | 682 | 682 | 682 | 682 | 682 | 682 | 682 | 666
UC 305 x 305 x 97 |  | 1.00 | 519 | 519 | 519 | 519 | 512 | 498 | 484 | 457 | 429 | 401 | 374 | 348 | 324 | 303 | 283 | 266 | 250 | 22,500
|  | 1.13 | 519 | 519 | 519 | 519 | 519 | 516 | 505 | 480 | 455 | 429 | 403 | 378 | 354 | 332 | 312 | 293 | 276
Mc,y,Rd = 519 |  | 1.35 | 519 | 519 | 519 | 519 | 519 | 519 | 519 | 512 | 491 | 469 | 446 | 423 | 400 | 378 | 358 | 338 | 320
Mc,z,Rd = 170 |  | 1.50 | 519 | 519 | 519 | 519 | 519 | 519 | 519 | 519 | 511 | 491 | 470 | 449 | 427 | 406 | 386 | 367 | 348
|  | 1.77 | 519 | 519 | 519 | 519 | 519 | 519 | 519 | 519 | 519 | 519 | 506 | 488 | 469 | 450 | 431 | 413 | 395
|  | 2.00 | 519 | 519 | 519 | 519 | 519 | 519 | 519 | 519 | 519 | 519 | 519 | 515 | 499 | 482 | 464 | 447 | 430
Class = 3 |  | 2.50 | 519 | 519 | 519 | 519 | 519 | 519 | 519 | 519 | 519 | 519 | 519 | 519 | 519 | 519 | 519 | 507 | 492
UC 254 x 254 x 167 |  | 1.00 | 836 | 836 | 836 | 836 | 826 | 810 | 794 | 765 | 738 | 713 | 688 | 663 | 640 | 617 | 595 | 573 | 553 | 30,000
|  | 1.13 | 836 | 836 | 836 | 836 | 836 | 836 | 825 | 800 | 776 | 753 | 730 | 708 | 685 | 664 | 642 | 622 | 601
Mc,y,Rd = 836 |  | 1.35 | 836 | 836 | 836 | 836 | 836 | 836 | 836 | 836 | 827 | 808 | 789 | 770 | 750 | 731 | 712 | 693 | 674
Mc,z,Rd = 392 |  | 1.50 | 836 | 836 | 836 | 836 | 836 | 836 | 836 | 836 | 836 | 836 | 821 | 804 | 787 | 769 | 752 | 734 | 716
|  | 1.77 | 836 | 836 | 836 | 836 | 836 | 836 | 836 | 836 | 836 | 836 | 836 | 836 | 836 | 826 | 811 | 796 | 781
|  | 2.00 | 836 | 836 | 836 | 836 | 836 | 836 | 836 | 836 | 836 | 836 | 836 | 836 | 836 | 836 | 836 | 836 | 825
Class = 1 |  | 2.50 | 836 | 836 | 836 | 836 | 836 | 836 | 836 | 836 | 836 | 836 | 836 | 836 | 836 | 836 | 836 | 836 | 836
UC 254 x 254 x 132 |  | 1.00 | 645 | 645 | 645 | 645 | 630 | 615 | 601 | 574 | 549 | 525 | 501 | 479 | 457 | 436 | 417 | 399 | 382 | 22,500
|  | 1.13 | 645 | 645 | 645 | 645 | 645 | 638 | 626 | 603 | 580 | 558 | 536 | 515 | 494 | 474 | 455 | 436 | 418
Mc,y,Rd = 645 |  | 1.35 | 645 | 645 | 645 | 645 | 645 | 645 | 645 | 641 | 623 | 604 | 585 | 566 | 548 | 529 | 511 | 493 | 476
Mc,z,Rd = 303 |  | 1.50 | 645 | 645 | 645 | 645 | 645 | 645 | 645 | 645 | 645 | 629 | 613 | 596 | 579 | 561 | 544 | 527 | 510
|  | 1.77 | 645 | 645 | 645 | 645 | 645 | 645 | 645 | 645 | 645 | 645 | 645 | 639 | 625 | 610 | 595 | 580 | 565
|  | 2.00 | 645 | 645 | 645 | 645 | 645 | 645 | 645 | 645 | 645 | 645 | 645 | 645 | 645 | 643 | 630 | 617 | 603
Class = 1 |  | 2.50 | 645 | 645 | 645 | 645 | 645 | 645 | 645 | 645 | 645 | 645 | 645 | 645 | 645 | 645 | 645 | 645 | 645
UC 254 x 254 x 107 |  | 1.00 | 512 | 512 | 512 | 509 | 495 | 482 | 469 | 444 | 420 | 397 | 374 | 354 | 334 | 316 | 299 | 284 | 270 | 17,500
|  | 1.13 | 512 | 512 | 512 | 512 | 512 | 501 | 490 | 468 | 446 | 424 | 403 | 383 | 364 | 346 | 328 | 312 | 297
Mc,y,Rd = 512 |  | 1.35 | 512 | 512 | 512 | 512 | 512 | 512 | 512 | 500 | 482 | 463 | 445 | 427 | 408 | 391 | 374 | 357 | 342
Mc,z,Rd = 240 |  | 1.50 | 512 | 512 | 512 | 512 | 512 | 512 | 512 | 512 | 502 | 485 | 469 | 452 | 435 | 418 | 402 | 386 | 370
|  | 1.77 | 512 | 512 | 512 | 512 | 512 | 512 | 512 | 512 | 512 | 512 | 504 | 489 | 475 | 460 | 445 | 430 | 415
|  | 2.00 | 512 | 512 | 512 | 512 | 512 | 512 | 512 | 512 | 512 | 512 | 512 | 512 | 502 | 489 | 476 | 462 | 449
Class = 1 |  | 2.50 | 512 | 512 | 512 | 512 | 512 | 512 | 512 | 512 | 512 | 512 | 512 | 512 | 512 | 512 | 512 | 512 | 506
UC 254 x 254 x 89 |  | 1.00 | 423 | 423 | 423 | 417 | 405 | 393 | 381 | 357 | 334 | 312 | 291 | 272 | 255 | 239 | 224 | 211 | 200 | 14,300
|  | 1.13 | 423 | 423 | 423 | 423 | 420 | 410 | 399 | 378 | 357 | 336 | 316 | 297 | 279 | 262 | 247 | 233 | 221
Mc,y,Rd = 423 |  | 1.35 | 423 | 423 | 423 | 423 | 423 | 423 | 423 | 406 | 388 | 370 | 352 | 334 | 316 | 300 | 284 | 269 | 256
Mc,z,Rd = 199 |  | 1.50 | 423 | 423 | 423 | 423 | 423 | 423 | 423 | 422 | 406 | 389 | 372 | 355 | 339 | 323 | 307 | 293 | 278
|  | 1.77 | 423 | 423 | 423 | 423 | 423 | 423 | 423 | 423 | 423 | 418 | 403 | 389 | 374 | 359 | 345 | 330 | 316
|  | 2.00 | 423 | 423 | 423 | 423 | 423 | 423 | 423 | 423 | 423 | 423 | 423 | 412 | 399 | 385 | 372 | 358 | 345
Class = 1 |  | 2.50 | 423 | 423 | 423 | 423 | 423 | 423 | 423 | 423 | 423 | 423 | 423 | 423 | 423 | 423 | 419 | 408 | 397
UC 254 x 254 x 73 |  | 1.00 | 352 | 352 | 352 | 345 | 334 | 323 | 311 | 288 | 265 | 243 | 223 | 205 | 190 | 176 | 164 | 153 | 144 | 11,400
|  | 1.13 | 352 | 352 | 352 | 352 | 347 | 337 | 327 | 306 | 284 | 264 | 244 | 225 | 209 | 194 | 181 | 169 | 158
Mc,y,Rd = 352 |  | 1.35 | 352 | 352 | 352 | 352 | 352 | 352 | 348 | 331 | 312 | 293 | 275 | 257 | 240 | 224 | 210 | 197 | 185
Mc,z,Rd = 165 |  | 1.50 | 352 | 352 | 352 | 352 | 352 | 352 | 352 | 345 | 328 | 311 | 293 | 276 | 259 | 243 | 229 | 215 | 202
|  | 1.77 | 352 | 352 | 352 | 352 | 352 | 352 | 352 | 352 | 351 | 337 | 321 | 306 | 290 | 275 | 260 | 247 | 233
|  | 2.00 | 352 | 352 | 352 | 352 | 352 | 352 | 352 | 352 | 352 | 352 | 341 | 327 | 313 | 298 | 284 | 271 | 258
Class = 2 |  | 2.50 | 352 | 352 | 352 | 352 | 352 | 352 | 352 | 352 | 352 | 352 | 352 | 352 | 352 | 340 | 328 | 316 | 304
UC 203 x 203 x 100 |  | 1.00 | 396 | 396 | 396 | 388 | 378 | 368 | 359 | 342 | 326 | 310 | 295 | 281 | 268 | 255 | 243 | 232 | 221 | 11,300
|  | 1.13 | 396 | 396 | 396 | 396 | 392 | 384 | 376 | 361 | 346 | 332 | 318 | 304 | 291 | 278 | 266 | 254 | 243
Mc,y,Rd = 396 |  | 1.35 | 396 | 396 | 396 | 396 | 396 | 396 | 396 | 386 | 374 | 362 | 349 | 337 | 325 | 313 | 301 | 289 | 278
Mc,z,Rd = 184 |  | 1.50 | 396 | 396 | 396 | 396 | 396 | 396 | 396 | 396 | 389 | 378 | 367 | 356 | 344 | 333 | 322 | 311 | 300
|  | 1.77 | 396 | 396 | 396 | 396 | 396 | 396 | 396 | 396 | 396 | 396 | 394 | 384 | 374 | 364 | 354 | 344 | 334
|  | 2.00 | 396 | 396 | 396 | 396 | 396 | 396 | 396 | 396 | 396 | 396 | 396 | 396 | 395 | 386 | 377 | 368 | 359
Class = 1 |  | 2.50 | 396 | 396 | 396 | 396 | 396 | 396 | 396 | 396 | 396 | 396 | 396 | 396 | 396 | 396 | 396 | 396 | 396
UC 203 x 203 x 86 |  | 1.00 | 337 | 337 | 337 | 327 | 318 | 309 | 300 | 284 | 268 | 254 | 239 | 226 | 214 | 202 | 192 | 182 | 173 | 9,450
|  | 1.13 | 337 | 337 | 337 | 337 | 330 | 323 | 315 | 300 | 286 | 272 | 259 | 246 | 233 | 222 | 211 | 200 | 191
Mc,y,Rd = 337 |  | 1.35 | 337 | 337 | 337 | 337 | 337 | 337 | 335 | 323 | 311 | 299 | 287 | 275 | 263 | 252 | 241 | 230 | 220
Mc,z,Rd = 157 |  | 1.50 | 337 | 337 | 337 | 337 | 337 | 337 | 337 | 335 | 325 | 314 | 303 | 292 | 281 | 270 | 259 | 249 | 239
|  | 1.77 | 337 | 337 | 337 | 337 | 337 | 337 | 337 | 337 | 337 | 336 | 327 | 317 | 307 | 298 | 288 | 278 | 269
|  | 2.00 | 337 | 337 | 337 | 337 | 337 | 337 | 337 | 337 | 337 | 337 | 337 | 335 | 326 | 318 | 309 | 300 | 291
Class = 1 |  | 2.50 | 337 | 337 | 337 | 337 | 337 | 337 | 337 | 337 | 337 | 337 | 337 | 337 | 337 | 337 | 337 | 337 | 329
UC 203 x 203 x 71 |  | 1.00 | 275 | 275 | 274 | 265 | 256 | 248 | 240 | 224 | 209 | 195 | 182 | 171 | 160 | 150 | 141 | 133 | 126 | 7,620
|  | 1.13 | 275 | 275 | 275 | 274 | 267 | 260 | 253 | 238 | 224 | 211 | 198 | 186 | 175 | 165 | 156 | 147 | 139
Mc,y,Rd = 275 |  | 1.35 | 275 | 275 | 275 | 275 | 275 | 275 | 270 | 258 | 246 | 234 | 222 | 211 | 200 | 189 | 179 | 170 | 162
Mc,z,Rd = 129 |  | 1.50 | 275 | 275 | 275 | 275 | 275 | 275 | 275 | 269 | 258 | 247 | 236 | 225 | 215 | 204 | 195 | 185 | 176
|  | 1.77 | 275 | 275 | 275 | 275 | 275 | 275 | 275 | 275 | 275 | 267 | 257 | 248 | 238 | 229 | 219 | 210 | 201
|  | 2.00 | 275 | 275 | 275 | 275 | 275 | 275 | 275 | 275 | 275 | 275 | 272 | 264 | 255 | 246 | 237 | 229 | 220
Class = 1 |  | 2.50 | 275 | 275 | 275 | 275 | 275 | 275 | 275 | 275 | 275 | 275 | 275 | 275 | 275 | 275 | 269 | 262 | 254
UC 203 x 203 x 60 |  | 1.00 | 233 | 233 | 230 | 221 | 213 | 204 | 196 | 181 | 166 | 152 | 140 | 129 | 120 | 112 | 104 | 97.8 | 92.1 | 6,120
|  | 1.13 | 233 | 233 | 233 | 230 | 222 | 215 | 208 | 193 | 179 | 166 | 153 | 142 | 132 | 123 | 115 | 108 | 101
Mc,y,Rd = 233 |  | 1.35 | 233 | 233 | 233 | 233 | 233 | 229 | 223 | 211 | 198 | 186 | 174 | 163 | 152 | 143 | 134 | 126 | 118
Mc,z,Rd = 108 |  | 1.50 | 233 | 233 | 233 | 233 | 233 | 233 | 232 | 221 | 209 | 198 | 186 | 175 | 165 | 155 | 146 | 138 | 130
|  | 1.77 | 233 | 233 | 233 | 233 | 233 | 233 | 233 | 233 | 226 | 216 | 206 | 196 | 186 | 176 | 167 | 158 | 150
|  | 2.00 | 233 | 233 | 233 | 233 | 233 | 233 | 233 | 233 | 233 | 229 | 220 | 210 | 201 | 192 | 183 | 174 | 166
Class = 1 |  | 2.50 | 233 | 233 | 233 | 233 | 233 | 233 | 233 | 233 | 233 | 233 | 233 | 233 | 228 | 220 | 212 | 204 | 197
UC 203 x 203 x 52 |  | 1.00 | 201 | 201 | 198 | 190 | 182 | 174 | 167 | 151 | 137 | 124 | 113 | 104 | 95.7 | 88.6 | 82.4 | 77.1 | 71.7 | 5,260
|  | 1.13 | 201 | 201 | 201 | 197 | 191 | 184 | 177 | 162 | 149 | 136 | 125 | 115 | 106 | 97.7 | 90.8 | 84.7 | 79.7
Mc,y,Rd = 201 |  | 1.35 | 201 | 201 | 201 | 201 | 201 | 197 | 191 | 178 | 166 | 154 | 142 | 132 | 122 | 114 | 106 | 98.7 | 92.3
Mc,z,Rd = 93.8 |  | 1.50 | 201 | 201 | 201 | 201 | 201 | 201 | 198 | 187 | 176 | 165 | 153 | 143 | 133 | 124 | 116 | 108 | 102
|  | 1.77 | 201 | 201 | 201 | 201 | 201 | 201 | 201 | 201 | 191 | 181 | 171 | 161 | 151 | 142 | 134 | 126 | 118
|  | 2.00 | 201 | 201 | 201 | 201 | 201 | 201 | 201 | 201 | 201 | 193 | 183 | 174 | 165 | 156 | 148 | 140 | 132
Class = 1 |  | 2.50 | 201 | 201 | 201 | 201 | 201 | 201 | 201 | 201 | 201 | 201 | 201 | 197 | 189 | 182 | 174 | 166 | 159
UC 203 x 203 x 46 |  | 1.00 | 176 | 176 | 173 | 166 | 158 | 151 | 143 | 129 | 115 | 103 | 93.4 | 84.9 | 77.7 | 71.6 | 66.4 | 61.0 | 56.3 | 4,560
|  | 1.13 | 176 | 176 | 176 | 172 | 166 | 159 | 152 | 139 | 126 | 113 | 103 | 93.7 | 85.7 | 78.9 | 73.0 | 68.2 | 63.6
Mc,y,Rd = 176 |  | 1.35 | 176 | 176 | 176 | 176 | 176 | 171 | 165 | 153 | 141 | 129 | 118 | 108 | 99.7 | 91.9 | 85.0 | 78.8 | 73.6
Mc,z,Rd = 81.9 |  | 1.50 | 176 | 176 | 176 | 176 | 176 | 176 | 172 | 161 | 150 | 139 | 128 | 118 | 109 | 101 | 93.4 | 86.8 | 80.8
|  | 1.77 | 176 | 176 | 176 | 176 | 176 | 176 | 176 | 173 | 164 | 154 | 144 | 134 | 125 | 116 | 108 | 101 | 94.6
|  | 2.00 | 176 | 176 | 176 | 176 | 176 | 176 | 176 | 176 | 173 | 164 | 155 | 146 | 137 | 129 | 121 | 113 | 106
Class = 2 |  | 2.50 | 176 | 176 | 176 | 176 | 176 | 176 | 176 | 176 | 176 | 176 | 175 | 167 | 159 | 152 | 144 | 137 | 129
UC 152 x 152 x 51 |  | 1.00 | 156 | 155 | 149 | 144 | 138 | 133 | 128 | 119 | 110 | 102 | 94.6 | 88.0 | 82.1 | 76.8 | 72.1 | 67.9 | 64.2 | 3,230
|  | 1.13 | 156 | 156 | 155 | 150 | 145 | 141 | 136 | 127 | 119 | 111 | 104 | 96.7 | 90.4 | 84.7 | 79.6 | 74.9 | 70.7
Mc,y,Rd = 156 |  | 1.35 | 156 | 156 | 156 | 156 | 154 | 151 | 147 | 139 | 132 | 125 | 117 | 110 | 104 | 98.0 | 92.3 | 87.1 | 82.3
Mc,z,Rd = 70.7 |  | 1.50 | 156 | 156 | 156 | 156 | 156 | 156 | 153 | 146 | 139 | 132 | 126 | 119 | 113 | 106 | 101 | 95.3 | 90.3
|  | 1.77 | 156 | 156 | 156 | 156 | 156 | 156 | 156 | 156 | 151 | 145 | 138 | 132 | 126 | 120 | 115 | 109 | 104
|  | 2.00 | 156 | 156 | 156 | 156 | 156 | 156 | 156 | 156 | 156 | 153 | 148 | 142 | 136 | 131 | 125 | 120 | 115
Class = 1 |  | 2.50 | 156 | 156 | 156 | 156 | 156 | 156 | 156 | 156 | 156 | 156 | 156 | 156 | 154 | 149 | 145 | 140 | 135
UC 152 x 152 x 44 |  | 1.00 | 132 | 131 | 126 | 120 | 115 | 110 | 105 | 96.4 | 88.2 | 80.8 | 74.3 | 68.6 | 63.6 | 59.2 | 55.4 | 52.0 | 48.9 | 2,710
|  | 1.13 | 132 | 132 | 130 | 126 | 121 | 117 | 112 | 104 | 95.9 | 88.4 | 81.7 | 75.6 | 70.2 | 65.3 | 61.0 | 57.2 | 53.9
Mc,y,Rd = 132 |  | 1.35 | 132 | 132 | 132 | 132 | 130 | 126 | 122 | 115 | 107 | 100 | 93.4 | 87.1 | 81.3 | 75.9 | 71.1 | 66.6 | 62.6
Mc,z,Rd = 59.9 |  | 1.50 | 132 | 132 | 132 | 132 | 132 | 131 | 128 | 121 | 114 | 107 | 101 | 94.3 | 88.4 | 83.0 | 77.9 | 73.2 | 68.9
|  | 1.77 | 132 | 132 | 132 | 132 | 132 | 132 | 132 | 130 | 124 | 118 | 112 | 106 | 100 | 94.8 | 89.6 | 84.7 | 80.0
|  | 2.00 | 132 | 132 | 132 | 132 | 132 | 132 | 132 | 132 | 131 | 126 | 120 | 115 | 109 | 104 | 98.8 | 93.8 | 89.1
Class = 1 |  | 2.50 | 132 | 132 | 132 | 132 | 132 | 132 | 132 | 132 | 132 | 132 | 132 | 130 | 125 | 121 | 116 | 111 | 107
UC 152 x 152 x 37 |  | 1.00 | 110 | 108 | 103 | 98.1 | 93.2 | 88.5 | 83.9 | 75.3 | 67.8 | 61.3 | 55.8 | 51.1 | 47.1 | 43.6 | 40.5 | 37.3 | 34.6 | 2,210
|  | 1.13 | 110 | 110 | 107 | 103 | 98.5 | 94.2 | 89.9 | 81.7 | 74.2 | 67.4 | 61.5 | 56.4 | 51.9 | 48.0 | 44.7 | 41.9 | 39.1
Mc,y,Rd = 110 |  | 1.35 | 110 | 110 | 110 | 109 | 106 | 102 | 98.4 | 91.0 | 83.8 | 77.1 | 71.0 | 65.4 | 60.4 | 55.9 | 51.9 | 48.3 | 45.4
Mc,z,Rd = 49.6 |  | 1.50 | 110 | 110 | 110 | 110 | 110 | 107 | 103 | 96.4 | 89.7 | 83.1 | 77.0 | 71.3 | 66.1 | 61.4 | 57.1 | 53.3 | 49.8
|  | 1.77 | 110 | 110 | 110 | 110 | 110 | 110 | 110 | 105 | 98.6 | 92.6 | 86.8 | 81.2 | 75.9 | 71.0 | 66.4 | 62.1 | 58.3
|  | 2.00 | 110 | 110 | 110 | 110 | 110 | 110 | 110 | 110 | 105 | 99.5 | 94.0 | 88.7 | 83.5 | 78.5 | 73.9 | 69.5 | 65.4
Class = 1 |  | 2.50 | 110 | 110 | 110 | 110 | 110 | 110 | 110 | 110 | 110 | 110 | 107 | 102 | 97.5 | 92.9 | 88.4 | 84.1 | 79.9
UC 152 x 152 x 30 |  | 1.00 | 88.0 | 86.3 | 81.7 | 77.1 | 72.6 | 68.1 | 63.7 | 55.9 | 49.3 | 43.8 | 39.4 | 35.8 | 32.7 | 29.6 | 27.0 | 24.8 | 23.0 | 1,750
|  | 1.13 | 88.0 | 88.0 | 85.2 | 81.2 | 77.0 | 72.8 | 68.7 | 61.0 | 54.2 | 48.4 | 43.5 | 39.4 | 36.0 | 33.3 | 30.5 | 28.0 | 25.9
Mc,y,Rd = 88.0 |  | 1.35 | 88.0 | 88.0 | 88.0 | 86.6 | 83.2 | 79.6 | 75.9 | 68.7 | 61.9 | 55.9 | 50.5 | 45.9 | 41.8 | 38.3 | 35.6 | 33.3 | 31.0
Mc,z,Rd = 39.6 |  | 1.50 | 88.0 | 88.0 | 88.0 | 88.0 | 86.6 | 83.4 | 80.0 | 73.3 | 66.8 | 60.7 | 55.2 | 50.3 | 46.0 | 42.2 | 38.9 | 36.2 | 34.1
|  | 1.77 | 88.0 | 88.0 | 88.0 | 88.0 | 88.0 | 88.0 | 86.2 | 80.3 | 74.4 | 68.6 | 63.1 | 58.1 | 53.5 | 49.3 | 45.6 | 42.2 | 39.2
|  | 2.00 | 88.0 | 88.0 | 88.0 | 88.0 | 88.0 | 88.0 | 88.0 | 85.3 | 79.9 | 74.5 | 69.2 | 64.2 | 59.5 | 55.2 | 51.2 | 47.6 | 44.3
Class = 1 |  | 2.50 | 88.0 | 88.0 | 88.0 | 88.0 | 88.0 | 88.0 | 88.0 | 88.0 | 88.0 | 84.8 | 80.2 | 75.6 | 71.2 | 66.9 | 62.8 | 58.9 | 55.3
UC 152 x 152 x 23 |  | 1.00 | 58.3 | 57.3 | 54.1 | 50.8 | 47.4 | 44.0 | 40.8 | 34.9 | 30.2 | 26.5 | 23.6 | 21.1 | 18.7 | 16.9 | 15.4 | 14.1 | 13.0 | 1,250
|  | 1.13 | 58.3 | 58.3 | 56.4 | 53.5 | 50.4 | 47.3 | 44.1 | 38.3 | 33.3 | 29.2 | 25.9 | 23.3 | 21.2 | 19.1 | 17.4 | 15.9 | 14.7
Mc,y,Rd = 58.3 |  | 1.35 | 58.3 | 58.3 | 58.3 | 57.1 | 54.6 | 51.8 | 49.0 | 43.5 | 38.4 | 34.0 | 30.2 | 27.1 | 24.4 | 22.6 | 20.7 | 19.0 | 17.6
Mc,z,Rd = 18.7 |  | 1.50 | 58.3 | 58.3 | 58.3 | 58.3 | 56.9 | 54.4 | 51.9 | 46.6 | 41.6 | 37.1 | 33.2 | 29.8 | 26.9 | 24.5 | 22.8 | 21.1 | 19.5
|  | 1.77 | 58.3 | 58.3 | 58.3 | 58.3 | 58.3 | 58.2 | 56.1 | 51.4 | 46.8 | 42.3 | 38.3 | 34.7 | 31.5 | 28.7 | 26.2 | 24.2 | 22.8
|  | 2.00 | 58.3 | 58.3 | 58.3 | 58.3 | 58.3 | 58.3 | 58.3 | 54.9 | 50.6 | 46.3 | 42.3 | 38.6 | 35.3 | 32.3 | 29.6 | 27.3 | 25.1
Class = 3 |  | 2.50 | 58.3 | 58.3 | 58.3 | 58.3 | 58.3 | 58.3 | 58.3 | 58.3 | 57.2 | 53.6 | 49.9 | 46.4 | 43.0 | 39.8 | 36.9 | 34.3 | 31.8
+ HISTAR® yield strengths have been used in calculating capacities for this section
(1) C1 is the factor dependent on the loading and end restraints
Section classification given applies to members subject to bending about the y-y axis only
This data was downloaded from the Orange Book website (http://orangebook.arcelormittal.com/design-data/uk-na/columns/universal-columns/buckling-moment/s355-histar355/) on 07/11/2023 at 15:15
© 2023, SCI and ArcelorMittal Commercial Sections S.A. This data is subject to the same terms as defined by the Orange Book website (http://orangebook.arcelormittal.com/terms-conditions/)