## UC-bending-S460-Eurocode3-UK-07
Eurocode 3 - UK National Annex (EN 1993-1-1:2005, EN 10365)
Universal columns - UC, Buckling resistance moment for: S460/HISTAR®460
Section designation |  | C1(1) | Buckling resistance moment Mb,Rd (kNm)for length between lateral restraints, L (m) | [16 empty] | Second moment of area Axis y-y
Cross-section resistance (kNm) | [19 empty] | Iy
Classification |  |  | 1.0 | 1.5 | 2.0 | 2.5 | 3.0 | 3.5 | 4.0 | 5.0 | 6.0 | 7.0 | 8.0 | 9.0 | 10.0 | 11.0 | 12.0 | 13.0 | 14.0 | cm4
UC 356 x 406 x 1299 | + | 1.00 | 14,970 | 14,970 | 14,970 | 14,970 | 14,970 | 14,970 | 14,970 | 14,970 | 14,970 | 14,970 | 14,810 | 14,650 | 14,500 | 14,350 | 14,200 | 14,060 | 13,930 | 755,000
|  | 1.13 | 14,970 | 14,970 | 14,970 | 14,970 | 14,970 | 14,970 | 14,970 | 14,970 | 14,970 | 14,970 | 14,970 | 14,970 | 14,970 | 14,880 | 14,760 | 14,630 | 14,520
Mc,y,Rd = 14,970 |  | 1.35 | 14,970 | 14,970 | 14,970 | 14,970 | 14,970 | 14,970 | 14,970 | 14,970 | 14,970 | 14,970 | 14,970 | 14,970 | 14,970 | 14,970 | 14,970 | 14,970 | 14,970
Mc,z,Rd = 7,510 |  | 1.50 | 14,970 | 14,970 | 14,970 | 14,970 | 14,970 | 14,970 | 14,970 | 14,970 | 14,970 | 14,970 | 14,970 | 14,970 | 14,970 | 14,970 | 14,970 | 14,970 | 14,970
|  | 1.77 | 14,970 | 14,970 | 14,970 | 14,970 | 14,970 | 14,970 | 14,970 | 14,970 | 14,970 | 14,970 | 14,970 | 14,970 | 14,970 | 14,970 | 14,970 | 14,970 | 14,970
|  | 2.00 | 14,970 | 14,970 | 14,970 | 14,970 | 14,970 | 14,970 | 14,970 | 14,970 | 14,970 | 14,970 | 14,970 | 14,970 | 14,970 | 14,970 | 14,970 | 14,970 | 14,970
Class = 1 |  | 2.50 | 14,970 | 14,970 | 14,970 | 14,970 | 14,970 | 14,970 | 14,970 | 14,970 | 14,970 | 14,970 | 14,970 | 14,970 | 14,970 | 14,970 | 14,970 | 14,970 | 14,970
UC 356 x 406 x 1202 | + | 1.00 | 13,520 | 13,520 | 13,520 | 13,520 | 13,520 | 13,520 | 13,520 | 13,520 | 13,520 | 13,470 | 13,310 | 13,160 | 13,010 | 12,870 | 12,740 | 12,600 | 12,480 | 664,000
|  | 1.13 | 13,520 | 13,520 | 13,520 | 13,520 | 13,520 | 13,520 | 13,520 | 13,520 | 13,520 | 13,520 | 13,520 | 13,520 | 13,480 | 13,360 | 13,250 | 13,130 | 13,020
Mc,y,Rd = 13,520 |  | 1.35 | 13,520 | 13,520 | 13,520 | 13,520 | 13,520 | 13,520 | 13,520 | 13,520 | 13,520 | 13,520 | 13,520 | 13,520 | 13,520 | 13,520 | 13,520 | 13,520 | 13,520
Mc,z,Rd = 6,820 |  | 1.50 | 13,520 | 13,520 | 13,520 | 13,520 | 13,520 | 13,520 | 13,520 | 13,520 | 13,520 | 13,520 | 13,520 | 13,520 | 13,520 | 13,520 | 13,520 | 13,520 | 13,520
|  | 1.77 | 13,520 | 13,520 | 13,520 | 13,520 | 13,520 | 13,520 | 13,520 | 13,520 | 13,520 | 13,520 | 13,520 | 13,520 | 13,520 | 13,520 | 13,520 | 13,520 | 13,520
|  | 2.00 | 13,520 | 13,520 | 13,520 | 13,520 | 13,520 | 13,520 | 13,520 | 13,520 | 13,520 | 13,520 | 13,520 | 13,520 | 13,520 | 13,520 | 13,520 | 13,520 | 13,520
Class = 1 |  | 2.50 | 13,520 | 13,520 | 13,520 | 13,520 | 13,520 | 13,520 | 13,520 | 13,520 | 13,520 | 13,520 | 13,520 | 13,520 | 13,520 | 13,520 | 13,520 | 13,520 | 13,520
UC 356 x 406 x 1086 | + | 1.00 | 12,250 | 12,250 | 12,250 | 12,250 | 12,250 | 12,250 | 12,250 | 12,250 | 12,250 | 12,120 | 11,960 | 11,820 | 11,680 | 11,540 | 11,410 | 11,280 | 11,150 | 596,000
|  | 1.13 | 12,250 | 12,250 | 12,250 | 12,250 | 12,250 | 12,250 | 12,250 | 12,250 | 12,250 | 12,250 | 12,250 | 12,240 | 12,120 | 12,000 | 11,890 | 11,780 | 11,670
Mc,y,Rd = 12,250 |  | 1.35 | 12,250 | 12,250 | 12,250 | 12,250 | 12,250 | 12,250 | 12,250 | 12,250 | 12,250 | 12,250 | 12,250 | 12,250 | 12,250 | 12,250 | 12,250 | 12,250 | 12,250
Mc,z,Rd = 6,020 |  | 1.50 | 12,250 | 12,250 | 12,250 | 12,250 | 12,250 | 12,250 | 12,250 | 12,250 | 12,250 | 12,250 | 12,250 | 12,250 | 12,250 | 12,250 | 12,250 | 12,250 | 12,250
|  | 1.77 | 12,250 | 12,250 | 12,250 | 12,250 | 12,250 | 12,250 | 12,250 | 12,250 | 12,250 | 12,250 | 12,250 | 12,250 | 12,250 | 12,250 | 12,250 | 12,250 | 12,250
|  | 2.00 | 12,250 | 12,250 | 12,250 | 12,250 | 12,250 | 12,250 | 12,250 | 12,250 | 12,250 | 12,250 | 12,250 | 12,250 | 12,250 | 12,250 | 12,250 | 12,250 | 12,250
Class = 1 |  | 2.50 | 12,250 | 12,250 | 12,250 | 12,250 | 12,250 | 12,250 | 12,250 | 12,250 | 12,250 | 12,250 | 12,250 | 12,250 | 12,250 | 12,250 | 12,250 | 12,250 | 12,250
UC 356 x 406 x 990 | + | 1.00 | 10,940 | 10,940 | 10,940 | 10,940 | 10,940 | 10,940 | 10,940 | 10,940 | 10,900 | 10,750 | 10,600 | 10,470 | 10,340 | 10,210 | 10,080 | 9,960 | 9,840 | 519,000
|  | 1.13 | 10,940 | 10,940 | 10,940 | 10,940 | 10,940 | 10,940 | 10,940 | 10,940 | 10,940 | 10,940 | 10,940 | 10,860 | 10,740 | 10,630 | 10,520 | 10,420 | 10,310
Mc,y,Rd = 10,940 |  | 1.35 | 10,940 | 10,940 | 10,940 | 10,940 | 10,940 | 10,940 | 10,940 | 10,940 | 10,940 | 10,940 | 10,940 | 10,940 | 10,940 | 10,940 | 10,940 | 10,940 | 10,940
Mc,z,Rd = 5,390 |  | 1.50 | 10,940 | 10,940 | 10,940 | 10,940 | 10,940 | 10,940 | 10,940 | 10,940 | 10,940 | 10,940 | 10,940 | 10,940 | 10,940 | 10,940 | 10,940 | 10,940 | 10,940
|  | 1.77 | 10,940 | 10,940 | 10,940 | 10,940 | 10,940 | 10,940 | 10,940 | 10,940 | 10,940 | 10,940 | 10,940 | 10,940 | 10,940 | 10,940 | 10,940 | 10,940 | 10,940
|  | 2.00 | 10,940 | 10,940 | 10,940 | 10,940 | 10,940 | 10,940 | 10,940 | 10,940 | 10,940 | 10,940 | 10,940 | 10,940 | 10,940 | 10,940 | 10,940 | 10,940 | 10,940
Class = 1 |  | 2.50 | 10,940 | 10,940 | 10,940 | 10,940 | 10,940 | 10,940 | 10,940 | 10,940 | 10,940 | 10,940 | 10,940 | 10,940 | 10,940 | 10,940 | 10,940 | 10,940 | 10,940
UC 356 x 406 x 900 | + | 1.00 | 9,740 | 9,740 | 9,740 | 9,740 | 9,740 | 9,740 | 9,740 | 9,740 | 9,650 | 9,510 | 9,370 | 9,240 | 9,120 | 9,000 | 8,880 | 8,770 | 8,650 | 451,000
|  | 1.13 | 9,740 | 9,740 | 9,740 | 9,740 | 9,740 | 9,740 | 9,740 | 9,740 | 9,740 | 9,740 | 9,710 | 9,600 | 9,500 | 9,390 | 9,290 | 9,180 | 9,080
Mc,y,Rd = 9,740 |  | 1.35 | 9,740 | 9,740 | 9,740 | 9,740 | 9,740 | 9,740 | 9,740 | 9,740 | 9,740 | 9,740 | 9,740 | 9,740 | 9,740 | 9,740 | 9,740 | 9,740 | 9,660
Mc,z,Rd = 4,820 |  | 1.50 | 9,740 | 9,740 | 9,740 | 9,740 | 9,740 | 9,740 | 9,740 | 9,740 | 9,740 | 9,740 | 9,740 | 9,740 | 9,740 | 9,740 | 9,740 | 9,740 | 9,740
|  | 1.77 | 9,740 | 9,740 | 9,740 | 9,740 | 9,740 | 9,740 | 9,740 | 9,740 | 9,740 | 9,740 | 9,740 | 9,740 | 9,740 | 9,740 | 9,740 | 9,740 | 9,740
|  | 2.00 | 9,740 | 9,740 | 9,740 | 9,740 | 9,740 | 9,740 | 9,740 | 9,740 | 9,740 | 9,740 | 9,740 | 9,740 | 9,740 | 9,740 | 9,740 | 9,740 | 9,740
Class = 1 |  | 2.50 | 9,740 | 9,740 | 9,740 | 9,740 | 9,740 | 9,740 | 9,740 | 9,740 | 9,740 | 9,740 | 9,740 | 9,740 | 9,740 | 9,740 | 9,740 | 9,740 | 9,740
UC 356 x 406 x 818 | + | 1.00 | 8,870 | 8,870 | 8,870 | 8,870 | 8,870 | 8,870 | 8,870 | 8,870 | 8,720 | 8,580 | 8,440 | 8,320 | 8,200 | 8,080 | 7,960 | 7,840 | 7,730 | 392,000
|  | 1.13 | 8,870 | 8,870 | 8,870 | 8,870 | 8,870 | 8,870 | 8,870 | 8,870 | 8,870 | 8,870 | 8,770 | 8,660 | 8,550 | 8,450 | 8,340 | 8,240 | 8,140
Mc,y,Rd = 8,870 |  | 1.35 | 8,870 | 8,870 | 8,870 | 8,870 | 8,870 | 8,870 | 8,870 | 8,870 | 8,870 | 8,870 | 8,870 | 8,870 | 8,870 | 8,870 | 8,860 | 8,780 | 8,700
Mc,z,Rd = 4,400 |  | 1.50 | 8,870 | 8,870 | 8,870 | 8,870 | 8,870 | 8,870 | 8,870 | 8,870 | 8,870 | 8,870 | 8,870 | 8,870 | 8,870 | 8,870 | 8,870 | 8,870 | 8,870
|  | 1.77 | 8,870 | 8,870 | 8,870 | 8,870 | 8,870 | 8,870 | 8,870 | 8,870 | 8,870 | 8,870 | 8,870 | 8,870 | 8,870 | 8,870 | 8,870 | 8,870 | 8,870
|  | 2.00 | 8,870 | 8,870 | 8,870 | 8,870 | 8,870 | 8,870 | 8,870 | 8,870 | 8,870 | 8,870 | 8,870 | 8,870 | 8,870 | 8,870 | 8,870 | 8,870 | 8,870
Class = 1 |  | 2.50 | 8,870 | 8,870 | 8,870 | 8,870 | 8,870 | 8,870 | 8,870 | 8,870 | 8,870 | 8,870 | 8,870 | 8,870 | 8,870 | 8,870 | 8,870 | 8,870 | 8,870
UC 356 x 406 x 744 | + | 1.00 | 7,910 | 7,910 | 7,910 | 7,910 | 7,910 | 7,910 | 7,910 | 7,870 | 7,720 | 7,590 | 7,460 | 7,340 | 7,230 | 7,110 | 7,000 | 6,890 | 6,780 | 342,000
|  | 1.13 | 7,910 | 7,910 | 7,910 | 7,910 | 7,910 | 7,910 | 7,910 | 7,910 | 7,910 | 7,870 | 7,760 | 7,660 | 7,550 | 7,450 | 7,360 | 7,260 | 7,160
Mc,y,Rd = 7,910 |  | 1.35 | 7,910 | 7,910 | 7,910 | 7,910 | 7,910 | 7,910 | 7,910 | 7,910 | 7,910 | 7,910 | 7,910 | 7,910 | 7,910 | 7,910 | 7,830 | 7,750 | 7,670
Mc,z,Rd = 3,940 |  | 1.50 | 7,910 | 7,910 | 7,910 | 7,910 | 7,910 | 7,910 | 7,910 | 7,910 | 7,910 | 7,910 | 7,910 | 7,910 | 7,910 | 7,910 | 7,910 | 7,910 | 7,910
|  | 1.77 | 7,910 | 7,910 | 7,910 | 7,910 | 7,910 | 7,910 | 7,910 | 7,910 | 7,910 | 7,910 | 7,910 | 7,910 | 7,910 | 7,910 | 7,910 | 7,910 | 7,910
|  | 2.00 | 7,910 | 7,910 | 7,910 | 7,910 | 7,910 | 7,910 | 7,910 | 7,910 | 7,910 | 7,910 | 7,910 | 7,910 | 7,910 | 7,910 | 7,910 | 7,910 | 7,910
Class = 1 |  | 2.50 | 7,910 | 7,910 | 7,910 | 7,910 | 7,910 | 7,910 | 7,910 | 7,910 | 7,910 | 7,910 | 7,910 | 7,910 | 7,910 | 7,910 | 7,910 | 7,910 | 7,910
UC 356 x 406 x 677 | + | 1.00 | 7,070 | 7,070 | 7,070 | 7,070 | 7,070 | 7,070 | 7,070 | 7,000 | 6,860 | 6,730 | 6,620 | 6,500 | 6,390 | 6,280 | 6,170 | 6,070 | 5,960 | 300,000
|  | 1.13 | 7,070 | 7,070 | 7,070 | 7,070 | 7,070 | 7,070 | 7,070 | 7,070 | 7,070 | 6,990 | 6,890 | 6,790 | 6,690 | 6,590 | 6,500 | 6,400 | 6,310
Mc,y,Rd = 7,070 |  | 1.35 | 7,070 | 7,070 | 7,070 | 7,070 | 7,070 | 7,070 | 7,070 | 7,070 | 7,070 | 7,070 | 7,070 | 7,070 | 7,070 | 7,020 | 6,940 | 6,860 | 6,780
Mc,z,Rd = 3,540 |  | 1.50 | 7,070 | 7,070 | 7,070 | 7,070 | 7,070 | 7,070 | 7,070 | 7,070 | 7,070 | 7,070 | 7,070 | 7,070 | 7,070 | 7,070 | 7,070 | 7,070 | 7,040
|  | 1.77 | 7,070 | 7,070 | 7,070 | 7,070 | 7,070 | 7,070 | 7,070 | 7,070 | 7,070 | 7,070 | 7,070 | 7,070 | 7,070 | 7,070 | 7,070 | 7,070 | 7,070
|  | 2.00 | 7,070 | 7,070 | 7,070 | 7,070 | 7,070 | 7,070 | 7,070 | 7,070 | 7,070 | 7,070 | 7,070 | 7,070 | 7,070 | 7,070 | 7,070 | 7,070 | 7,070
Class = 1 |  | 2.50 | 7,070 | 7,070 | 7,070 | 7,070 | 7,070 | 7,070 | 7,070 | 7,070 | 7,070 | 7,070 | 7,070 | 7,070 | 7,070 | 7,070 | 7,070 | 7,070 | 7,070
UC 356 x 406 x 634 | + | 1.00 | 6,560 | 6,560 | 6,560 | 6,560 | 6,560 | 6,560 | 6,560 | 6,460 | 6,330 | 6,210 | 6,090 | 5,980 | 5,870 | 5,770 | 5,660 | 5,560 | 5,460 | 275,000
|  | 1.13 | 6,560 | 6,560 | 6,560 | 6,560 | 6,560 | 6,560 | 6,560 | 6,560 | 6,560 | 6,450 | 6,350 | 6,250 | 6,160 | 6,060 | 5,970 | 5,880 | 5,790
Mc,y,Rd = 6,560 |  | 1.35 | 6,560 | 6,560 | 6,560 | 6,560 | 6,560 | 6,560 | 6,560 | 6,560 | 6,560 | 6,560 | 6,560 | 6,560 | 6,540 | 6,470 | 6,390 | 6,310 | 6,240
Mc,z,Rd = 3,270 |  | 1.50 | 6,560 | 6,560 | 6,560 | 6,560 | 6,560 | 6,560 | 6,560 | 6,560 | 6,560 | 6,560 | 6,560 | 6,560 | 6,560 | 6,560 | 6,560 | 6,550 | 6,480
|  | 1.77 | 6,560 | 6,560 | 6,560 | 6,560 | 6,560 | 6,560 | 6,560 | 6,560 | 6,560 | 6,560 | 6,560 | 6,560 | 6,560 | 6,560 | 6,560 | 6,560 | 6,560
|  | 2.00 | 6,560 | 6,560 | 6,560 | 6,560 | 6,560 | 6,560 | 6,560 | 6,560 | 6,560 | 6,560 | 6,560 | 6,560 | 6,560 | 6,560 | 6,560 | 6,560 | 6,560
Class = 1 |  | 2.50 | 6,560 | 6,560 | 6,560 | 6,560 | 6,560 | 6,560 | 6,560 | 6,560 | 6,560 | 6,560 | 6,560 | 6,560 | 6,560 | 6,560 | 6,560 | 6,560 | 6,560
UC 356 x 406 x 592 | + | 1.00 | 6,050 | 6,050 | 6,050 | 6,050 | 6,050 | 6,050 | 6,050 | 5,940 | 5,810 | 5,700 | 5,580 | 5,470 | 5,370 | 5,270 | 5,160 | 5,060 | 4,970 | 250,000
|  | 1.13 | 6,050 | 6,050 | 6,050 | 6,050 | 6,050 | 6,050 | 6,050 | 6,050 | 6,030 | 5,920 | 5,830 | 5,730 | 5,640 | 5,550 | 5,460 | 5,360 | 5,280
Mc,y,Rd = 6,050 |  | 1.35 | 6,050 | 6,050 | 6,050 | 6,050 | 6,050 | 6,050 | 6,050 | 6,050 | 6,050 | 6,050 | 6,050 | 6,050 | 6,000 | 5,930 | 5,850 | 5,780 | 5,700
Mc,z,Rd = 3,030 |  | 1.50 | 6,050 | 6,050 | 6,050 | 6,050 | 6,050 | 6,050 | 6,050 | 6,050 | 6,050 | 6,050 | 6,050 | 6,050 | 6,050 | 6,050 | 6,050 | 6,000 | 5,940
|  | 1.77 | 6,050 | 6,050 | 6,050 | 6,050 | 6,050 | 6,050 | 6,050 | 6,050 | 6,050 | 6,050 | 6,050 | 6,050 | 6,050 | 6,050 | 6,050 | 6,050 | 6,050
|  | 2.00 | 6,050 | 6,050 | 6,050 | 6,050 | 6,050 | 6,050 | 6,050 | 6,050 | 6,050 | 6,050 | 6,050 | 6,050 | 6,050 | 6,050 | 6,050 | 6,050 | 6,050
Class = 1 |  | 2.50 | 6,050 | 6,050 | 6,050 | 6,050 | 6,050 | 6,050 | 6,050 | 6,050 | 6,050 | 6,050 | 6,050 | 6,050 | 6,050 | 6,050 | 6,050 | 6,050 | 6,050
UC 356 x 406 x 551 | + | 1.00 | 5,570 | 5,570 | 5,570 | 5,570 | 5,570 | 5,570 | 5,570 | 5,440 | 5,310 | 5,200 | 5,090 | 4,980 | 4,880 | 4,780 | 4,680 | 4,590 | 4,490 | 227,000
|  | 1.13 | 5,570 | 5,570 | 5,570 | 5,570 | 5,570 | 5,570 | 5,570 | 5,570 | 5,510 | 5,420 | 5,320 | 5,230 | 5,140 | 5,050 | 4,960 | 4,870 | 4,780
Mc,y,Rd = 5,570 |  | 1.35 | 5,570 | 5,570 | 5,570 | 5,570 | 5,570 | 5,570 | 5,570 | 5,570 | 5,570 | 5,570 | 5,570 | 5,550 | 5,480 | 5,400 | 5,330 | 5,260 | 5,180
Mc,z,Rd = 2,790 |  | 1.50 | 5,570 | 5,570 | 5,570 | 5,570 | 5,570 | 5,570 | 5,570 | 5,570 | 5,570 | 5,570 | 5,570 | 5,570 | 5,570 | 5,570 | 5,540 | 5,470 | 5,410
|  | 1.77 | 5,570 | 5,570 | 5,570 | 5,570 | 5,570 | 5,570 | 5,570 | 5,570 | 5,570 | 5,570 | 5,570 | 5,570 | 5,570 | 5,570 | 5,570 | 5,570 | 5,570
|  | 2.00 | 5,570 | 5,570 | 5,570 | 5,570 | 5,570 | 5,570 | 5,570 | 5,570 | 5,570 | 5,570 | 5,570 | 5,570 | 5,570 | 5,570 | 5,570 | 5,570 | 5,570
Class = 1 |  | 2.50 | 5,570 | 5,570 | 5,570 | 5,570 | 5,570 | 5,570 | 5,570 | 5,570 | 5,570 | 5,570 | 5,570 | 5,570 | 5,570 | 5,570 | 5,570 | 5,570 | 5,570
UC 356 x 406 x 509 | + | 1.00 | 5,090 | 5,090 | 5,090 | 5,090 | 5,090 | 5,090 | 5,070 | 4,940 | 4,820 | 4,710 | 4,610 | 4,510 | 4,410 | 4,310 | 4,220 | 4,120 | 4,030 | 205,000
|  | 1.13 | 5,090 | 5,090 | 5,090 | 5,090 | 5,090 | 5,090 | 5,090 | 5,090 | 5,010 | 4,920 | 4,820 | 4,730 | 4,640 | 4,560 | 4,470 | 4,380 | 4,300
Mc,y,Rd = 5,090 |  | 1.35 | 5,090 | 5,090 | 5,090 | 5,090 | 5,090 | 5,090 | 5,090 | 5,090 | 5,090 | 5,090 | 5,090 | 5,040 | 4,970 | 4,900 | 4,820 | 4,750 | 4,680
Mc,z,Rd = 2,560 |  | 1.50 | 5,090 | 5,090 | 5,090 | 5,090 | 5,090 | 5,090 | 5,090 | 5,090 | 5,090 | 5,090 | 5,090 | 5,090 | 5,090 | 5,080 | 5,020 | 4,950 | 4,890
|  | 1.77 | 5,090 | 5,090 | 5,090 | 5,090 | 5,090 | 5,090 | 5,090 | 5,090 | 5,090 | 5,090 | 5,090 | 5,090 | 5,090 | 5,090 | 5,090 | 5,090 | 5,090
|  | 2.00 | 5,090 | 5,090 | 5,090 | 5,090 | 5,090 | 5,090 | 5,090 | 5,090 | 5,090 | 5,090 | 5,090 | 5,090 | 5,090 | 5,090 | 5,090 | 5,090 | 5,090
Class = 1 |  | 2.50 | 5,090 | 5,090 | 5,090 | 5,090 | 5,090 | 5,090 | 5,090 | 5,090 | 5,090 | 5,090 | 5,090 | 5,090 | 5,090 | 5,090 | 5,090 | 5,090 | 5,090
UC 356 x 406 x 467 | + | 1.00 | 4,610 | 4,610 | 4,610 | 4,610 | 4,610 | 4,610 | 4,580 | 4,450 | 4,340 | 4,230 | 4,130 | 4,030 | 3,930 | 3,840 | 3,750 | 3,660 | 3,570 | 183,000
|  | 1.13 | 4,610 | 4,610 | 4,610 | 4,610 | 4,610 | 4,610 | 4,610 | 4,610 | 4,510 | 4,420 | 4,330 | 4,240 | 4,160 | 4,070 | 3,980 | 3,900 | 3,820
Mc,y,Rd = 4,610 |  | 1.35 | 4,610 | 4,610 | 4,610 | 4,610 | 4,610 | 4,610 | 4,610 | 4,610 | 4,610 | 4,610 | 4,600 | 4,530 | 4,460 | 4,390 | 4,310 | 4,240 | 4,170
Mc,z,Rd = 2,320 |  | 1.50 | 4,610 | 4,610 | 4,610 | 4,610 | 4,610 | 4,610 | 4,610 | 4,610 | 4,610 | 4,610 | 4,610 | 4,610 | 4,610 | 4,560 | 4,500 | 4,430 | 4,370
|  | 1.77 | 4,610 | 4,610 | 4,610 | 4,610 | 4,610 | 4,610 | 4,610 | 4,610 | 4,610 | 4,610 | 4,610 | 4,610 | 4,610 | 4,610 | 4,610 | 4,610 | 4,610
|  | 2.00 | 4,610 | 4,610 | 4,610 | 4,610 | 4,610 | 4,610 | 4,610 | 4,610 | 4,610 | 4,610 | 4,610 | 4,610 | 4,610 | 4,610 | 4,610 | 4,610 | 4,610
Class = 1 |  | 2.50 | 4,610 | 4,610 | 4,610 | 4,610 | 4,610 | 4,610 | 4,610 | 4,610 | 4,610 | 4,610 | 4,610 | 4,610 | 4,610 | 4,610 | 4,610 | 4,610 | 4,610
UC 356 x 406 x 393 | + | 1.00 | 3,790 | 3,790 | 3,790 | 3,790 | 3,790 | 3,790 | 3,730 | 3,620 | 3,510 | 3,410 | 3,320 | 3,220 | 3,130 | 3,040 | 2,960 | 2,870 | 2,790 | 147,000
|  | 1.13 | 3,790 | 3,790 | 3,790 | 3,790 | 3,790 | 3,790 | 3,790 | 3,760 | 3,660 | 3,580 | 3,490 | 3,410 | 3,320 | 3,240 | 3,160 | 3,080 | 3,000
Mc,y,Rd = 3,790 |  | 1.35 | 3,790 | 3,790 | 3,790 | 3,790 | 3,790 | 3,790 | 3,790 | 3,790 | 3,790 | 3,790 | 3,730 | 3,660 | 3,590 | 3,520 | 3,450 | 3,380 | 3,310
Mc,z,Rd = 1,910 |  | 1.50 | 3,790 | 3,790 | 3,790 | 3,790 | 3,790 | 3,790 | 3,790 | 3,790 | 3,790 | 3,790 | 3,790 | 3,790 | 3,730 | 3,670 | 3,610 | 3,540 | 3,480
|  | 1.77 | 3,790 | 3,790 | 3,790 | 3,790 | 3,790 | 3,790 | 3,790 | 3,790 | 3,790 | 3,790 | 3,790 | 3,790 | 3,790 | 3,790 | 3,790 | 3,790 | 3,740
|  | 2.00 | 3,790 | 3,790 | 3,790 | 3,790 | 3,790 | 3,790 | 3,790 | 3,790 | 3,790 | 3,790 | 3,790 | 3,790 | 3,790 | 3,790 | 3,790 | 3,790 | 3,790
Class = 1 |  | 2.50 | 3,790 | 3,790 | 3,790 | 3,790 | 3,790 | 3,790 | 3,790 | 3,790 | 3,790 | 3,790 | 3,790 | 3,790 | 3,790 | 3,790 | 3,790 | 3,790 | 3,790
UC 356 x 406 x 340 | + | 1.00 | 3,230 | 3,230 | 3,230 | 3,230 | 3,230 | 3,210 | 3,160 | 3,050 | 2,950 | 2,850 | 2,760 | 2,670 | 2,580 | 2,500 | 2,420 | 2,340 | 2,260 | 123,000
|  | 1.13 | 3,230 | 3,230 | 3,230 | 3,230 | 3,230 | 3,230 | 3,230 | 3,170 | 3,080 | 3,000 | 2,920 | 2,830 | 2,750 | 2,670 | 2,600 | 2,520 | 2,440
Mc,y,Rd = 3,230 |  | 1.35 | 3,230 | 3,230 | 3,230 | 3,230 | 3,230 | 3,230 | 3,230 | 3,230 | 3,230 | 3,190 | 3,130 | 3,060 | 2,990 | 2,920 | 2,850 | 2,780 | 2,710
Mc,z,Rd = 1,630 |  | 1.50 | 3,230 | 3,230 | 3,230 | 3,230 | 3,230 | 3,230 | 3,230 | 3,230 | 3,230 | 3,230 | 3,230 | 3,180 | 3,120 | 3,060 | 3,000 | 2,930 | 2,870
|  | 1.77 | 3,230 | 3,230 | 3,230 | 3,230 | 3,230 | 3,230 | 3,230 | 3,230 | 3,230 | 3,230 | 3,230 | 3,230 | 3,230 | 3,230 | 3,210 | 3,160 | 3,100
|  | 2.00 | 3,230 | 3,230 | 3,230 | 3,230 | 3,230 | 3,230 | 3,230 | 3,230 | 3,230 | 3,230 | 3,230 | 3,230 | 3,230 | 3,230 | 3,230 | 3,230 | 3,230
Class = 1 |  | 2.50 | 3,230 | 3,230 | 3,230 | 3,230 | 3,230 | 3,230 | 3,230 | 3,230 | 3,230 | 3,230 | 3,230 | 3,230 | 3,230 | 3,230 | 3,230 | 3,230 | 3,230
UC 356 x 406 x 287 |  | 1.00 | 2,570 | 2,570 | 2,570 | 2,570 | 2,570 | 2,550 | 2,500 | 2,410 | 2,320 | 2,240 | 2,160 | 2,080 | 2,000 | 1,920 | 1,850 | 1,780 | 1,720 | 100,000
|  | 1.13 | 2,570 | 2,570 | 2,570 | 2,570 | 2,570 | 2,570 | 2,570 | 2,510 | 2,430 | 2,360 | 2,280 | 2,210 | 2,140 | 2,070 | 2,000 | 1,930 | 1,860
Mc,y,Rd = 2,570 |  | 1.35 | 2,570 | 2,570 | 2,570 | 2,570 | 2,570 | 2,570 | 2,570 | 2,570 | 2,570 | 2,520 | 2,460 | 2,390 | 2,330 | 2,270 | 2,210 | 2,150 | 2,090
Mc,z,Rd = 1,300 |  | 1.50 | 2,570 | 2,570 | 2,570 | 2,570 | 2,570 | 2,570 | 2,570 | 2,570 | 2,570 | 2,570 | 2,550 | 2,500 | 2,440 | 2,380 | 2,330 | 2,270 | 2,220
|  | 1.77 | 2,570 | 2,570 | 2,570 | 2,570 | 2,570 | 2,570 | 2,570 | 2,570 | 2,570 | 2,570 | 2,570 | 2,570 | 2,570 | 2,560 | 2,510 | 2,460 | 2,410
|  | 2.00 | 2,570 | 2,570 | 2,570 | 2,570 | 2,570 | 2,570 | 2,570 | 2,570 | 2,570 | 2,570 | 2,570 | 2,570 | 2,570 | 2,570 | 2,570 | 2,570 | 2,550
Class = 1 |  | 2.50 | 2,570 | 2,570 | 2,570 | 2,570 | 2,570 | 2,570 | 2,570 | 2,570 | 2,570 | 2,570 | 2,570 | 2,570 | 2,570 | 2,570 | 2,570 | 2,570 | 2,570
UC 356 x 406 x 235 |  | 1.00 | 2,070 | 2,070 | 2,070 | 2,070 | 2,070 | 2,040 | 2,000 | 1,920 | 1,840 | 1,760 | 1,680 | 1,600 | 1,530 | 1,460 | 1,390 | 1,330 | 1,270 | 79,400
|  | 1.13 | 2,070 | 2,070 | 2,070 | 2,070 | 2,070 | 2,070 | 2,070 | 2,000 | 1,930 | 1,860 | 1,790 | 1,720 | 1,650 | 1,580 | 1,520 | 1,450 | 1,390
Mc,y,Rd = 2,070 |  | 1.35 | 2,070 | 2,070 | 2,070 | 2,070 | 2,070 | 2,070 | 2,070 | 2,070 | 2,050 | 2,000 | 1,940 | 1,870 | 1,810 | 1,750 | 1,690 | 1,630 | 1,580
Mc,z,Rd = 1,050 |  | 1.50 | 2,070 | 2,070 | 2,070 | 2,070 | 2,070 | 2,070 | 2,070 | 2,070 | 2,070 | 2,070 | 2,020 | 1,960 | 1,910 | 1,850 | 1,800 | 1,740 | 1,690
|  | 1.77 | 2,070 | 2,070 | 2,070 | 2,070 | 2,070 | 2,070 | 2,070 | 2,070 | 2,070 | 2,070 | 2,070 | 2,070 | 2,050 | 2,000 | 1,950 | 1,900 | 1,860
|  | 2.00 | 2,070 | 2,070 | 2,070 | 2,070 | 2,070 | 2,070 | 2,070 | 2,070 | 2,070 | 2,070 | 2,070 | 2,070 | 2,070 | 2,070 | 2,060 | 2,020 | 1,980
Class = 1 |  | 2.50 | 2,070 | 2,070 | 2,070 | 2,070 | 2,070 | 2,070 | 2,070 | 2,070 | 2,070 | 2,070 | 2,070 | 2,070 | 2,070 | 2,070 | 2,070 | 2,070 | 2,070
UC 356 x 368 x 202 |  | 1.00 | 1,760 | 1,760 | 1,760 | 1,760 | 1,750 | 1,710 | 1,670 | 1,600 | 1,520 | 1,440 | 1,360 | 1,290 | 1,220 | 1,160 | 1,100 | 1,040 | 989 | 66,600
|  | 1.13 | 1,760 | 1,760 | 1,760 | 1,760 | 1,760 | 1,760 | 1,740 | 1,670 | 1,600 | 1,530 | 1,460 | 1,390 | 1,320 | 1,260 | 1,200 | 1,140 | 1,090
Mc,y,Rd = 1,760 |  | 1.35 | 1,760 | 1,760 | 1,760 | 1,760 | 1,760 | 1,760 | 1,760 | 1,760 | 1,710 | 1,650 | 1,590 | 1,530 | 1,470 | 1,410 | 1,350 | 1,300 | 1,240
Mc,z,Rd = 846 |  | 1.50 | 1,760 | 1,760 | 1,760 | 1,760 | 1,760 | 1,760 | 1,760 | 1,760 | 1,760 | 1,720 | 1,670 | 1,610 | 1,560 | 1,500 | 1,450 | 1,390 | 1,340
|  | 1.77 | 1,760 | 1,760 | 1,760 | 1,760 | 1,760 | 1,760 | 1,760 | 1,760 | 1,760 | 1,760 | 1,760 | 1,730 | 1,690 | 1,640 | 1,590 | 1,540 | 1,490
|  | 2.00 | 1,760 | 1,760 | 1,760 | 1,760 | 1,760 | 1,760 | 1,760 | 1,760 | 1,760 | 1,760 | 1,760 | 1,760 | 1,760 | 1,730 | 1,690 | 1,640 | 1,600
Class = 1 |  | 2.50 | 1,760 | 1,760 | 1,760 | 1,760 | 1,760 | 1,760 | 1,760 | 1,760 | 1,760 | 1,760 | 1,760 | 1,760 | 1,760 | 1,760 | 1,760 | 1,760 | 1,760
UC 356 x 368 x 177 |  | 1.00 | 1,530 | 1,530 | 1,530 | 1,530 | 1,520 | 1,490 | 1,450 | 1,380 | 1,300 | 1,230 | 1,160 | 1,090 | 1,020 | 959 | 903 | 852 | 806 | 57,500
|  | 1.13 | 1,530 | 1,530 | 1,530 | 1,530 | 1,530 | 1,530 | 1,510 | 1,440 | 1,380 | 1,310 | 1,240 | 1,170 | 1,110 | 1,050 | 991 | 937 | 888
Mc,y,Rd = 1,530 |  | 1.35 | 1,530 | 1,530 | 1,530 | 1,530 | 1,530 | 1,530 | 1,530 | 1,530 | 1,480 | 1,420 | 1,360 | 1,300 | 1,240 | 1,180 | 1,130 | 1,070 | 1,020
Mc,z,Rd = 736 |  | 1.50 | 1,530 | 1,530 | 1,530 | 1,530 | 1,530 | 1,530 | 1,530 | 1,530 | 1,530 | 1,480 | 1,430 | 1,370 | 1,320 | 1,260 | 1,210 | 1,160 | 1,100
|  | 1.77 | 1,530 | 1,530 | 1,530 | 1,530 | 1,530 | 1,530 | 1,530 | 1,530 | 1,530 | 1,530 | 1,530 | 1,480 | 1,440 | 1,390 | 1,340 | 1,290 | 1,240
|  | 2.00 | 1,530 | 1,530 | 1,530 | 1,530 | 1,530 | 1,530 | 1,530 | 1,530 | 1,530 | 1,530 | 1,530 | 1,530 | 1,520 | 1,470 | 1,430 | 1,380 | 1,340
Class = 2 |  | 2.50 | 1,530 | 1,530 | 1,530 | 1,530 | 1,530 | 1,530 | 1,530 | 1,530 | 1,530 | 1,530 | 1,530 | 1,530 | 1,530 | 1,530 | 1,530 | 1,530 | 1,510
UC 356 x 368 x 153 |  | 1.00 | 1,190 | 1,190 | 1,190 | 1,190 | 1,190 | 1,160 | 1,130 | 1,080 | 1,020 | 961 | 903 | 847 | 794 | 745 | 700 | 659 | 622 | 48,900
|  | 1.13 | 1,190 | 1,190 | 1,190 | 1,190 | 1,190 | 1,190 | 1,180 | 1,130 | 1,080 | 1,020 | 969 | 915 | 863 | 814 | 768 | 725 | 685
Mc,y,Rd = 1,190 |  | 1.35 | 1,190 | 1,190 | 1,190 | 1,190 | 1,190 | 1,190 | 1,190 | 1,190 | 1,150 | 1,110 | 1,060 | 1,010 | 966 | 919 | 873 | 830 | 789
Mc,z,Rd = 417 |  | 1.50 | 1,190 | 1,190 | 1,190 | 1,190 | 1,190 | 1,190 | 1,190 | 1,190 | 1,190 | 1,160 | 1,110 | 1,070 | 1,030 | 981 | 938 | 895 | 854
|  | 1.77 | 1,190 | 1,190 | 1,190 | 1,190 | 1,190 | 1,190 | 1,190 | 1,190 | 1,190 | 1,190 | 1,190 | 1,160 | 1,120 | 1,080 | 1,040 | 998 | 959
|  | 2.00 | 1,190 | 1,190 | 1,190 | 1,190 | 1,190 | 1,190 | 1,190 | 1,190 | 1,190 | 1,190 | 1,190 | 1,190 | 1,180 | 1,140 | 1,110 | 1,070 | 1,040
Class = 3 |  | 2.50 | 1,190 | 1,190 | 1,190 | 1,190 | 1,190 | 1,190 | 1,190 | 1,190 | 1,190 | 1,190 | 1,190 | 1,190 | 1,190 | 1,190 | 1,190 | 1,190 | 1,170
UC 356 x 368 x 129 |  | 1.00 | 1,000 | 1,000 | 1,000 | 1,000 | 1,000 | 977 | 952 | 900 | 846 | 790 | 735 | 682 | 633 | 588 | 548 | 511 | 479 | 40,600
|  | 1.13 | 1,000 | 1,000 | 1,000 | 1,000 | 1,000 | 1,000 | 989 | 943 | 895 | 844 | 792 | 741 | 691 | 645 | 603 | 564 | 529
Mc,y,Rd = 1,000 |  | 1.35 | 1,000 | 1,000 | 1,000 | 1,000 | 1,000 | 1,000 | 1,000 | 1,000 | 962 | 919 | 873 | 826 | 780 | 734 | 691 | 650 | 612
Mc,z,Rd = 349 |  | 1.50 | 1,000 | 1,000 | 1,000 | 1,000 | 1,000 | 1,000 | 1,000 | 1,000 | 999 | 961 | 920 | 876 | 832 | 789 | 746 | 705 | 667
|  | 1.77 | 1,000 | 1,000 | 1,000 | 1,000 | 1,000 | 1,000 | 1,000 | 1,000 | 1,000 | 1,000 | 988 | 952 | 913 | 874 | 834 | 795 | 757
|  | 2.00 | 1,000 | 1,000 | 1,000 | 1,000 | 1,000 | 1,000 | 1,000 | 1,000 | 1,000 | 1,000 | 1,000 | 1,000 | 970 | 934 | 898 | 861 | 825
Class = 3 |  | 2.50 | 1,000 | 1,000 | 1,000 | 1,000 | 1,000 | 1,000 | 1,000 | 1,000 | 1,000 | 1,000 | 1,000 | 1,000 | 1,000 | 1,000 | 1,000 | 978 | 947
UC 305 x 305 x 342 | + | 1.00 | 2,920 | 2,920 | 2,920 | 2,920 | 2,920 | 2,880 | 2,830 | 2,740 | 2,660 | 2,580 | 2,510 | 2,440 | 2,370 | 2,300 | 2,230 | 2,170 | 2,100 | 101,000
|  | 1.13 | 2,920 | 2,920 | 2,920 | 2,920 | 2,920 | 2,920 | 2,920 | 2,850 | 2,780 | 2,720 | 2,650 | 2,580 | 2,520 | 2,460 | 2,390 | 2,330 | 2,270
Mc,y,Rd = 2,920 |  | 1.35 | 2,920 | 2,920 | 2,920 | 2,920 | 2,920 | 2,920 | 2,920 | 2,920 | 2,920 | 2,890 | 2,840 | 2,780 | 2,730 | 2,680 | 2,620 | 2,560 | 2,510
Mc,z,Rd = 1,340 |  | 1.50 | 2,920 | 2,920 | 2,920 | 2,920 | 2,920 | 2,920 | 2,920 | 2,920 | 2,920 | 2,920 | 2,920 | 2,890 | 2,850 | 2,800 | 2,750 | 2,700 | 2,650
|  | 1.77 | 2,920 | 2,920 | 2,920 | 2,920 | 2,920 | 2,920 | 2,920 | 2,920 | 2,920 | 2,920 | 2,920 | 2,920 | 2,920 | 2,920 | 2,920 | 2,890 | 2,850
|  | 2.00 | 2,920 | 2,920 | 2,920 | 2,920 | 2,920 | 2,920 | 2,920 | 2,920 | 2,920 | 2,920 | 2,920 | 2,920 | 2,920 | 2,920 | 2,920 | 2,920 | 2,920
Class = 1 |  | 2.50 | 2,920 | 2,920 | 2,920 | 2,920 | 2,920 | 2,920 | 2,920 | 2,920 | 2,920 | 2,920 | 2,920 | 2,920 | 2,920 | 2,920 | 2,920 | 2,920 | 2,920
UC 305 x 305 x 313 | + | 1.00 | 2,640 | 2,640 | 2,640 | 2,640 | 2,630 | 2,580 | 2,540 | 2,450 | 2,380 | 2,300 | 2,230 | 2,160 | 2,090 | 2,020 | 1,960 | 1,900 | 1,840 | 89,800
|  | 1.13 | 2,640 | 2,640 | 2,640 | 2,640 | 2,640 | 2,640 | 2,630 | 2,560 | 2,490 | 2,420 | 2,360 | 2,290 | 2,230 | 2,170 | 2,110 | 2,050 | 1,990
Mc,y,Rd = 2,640 |  | 1.35 | 2,640 | 2,640 | 2,640 | 2,640 | 2,640 | 2,640 | 2,640 | 2,640 | 2,640 | 2,590 | 2,530 | 2,480 | 2,430 | 2,370 | 2,320 | 2,260 | 2,210
Mc,z,Rd = 1,200 |  | 1.50 | 2,640 | 2,640 | 2,640 | 2,640 | 2,640 | 2,640 | 2,640 | 2,640 | 2,640 | 2,640 | 2,630 | 2,580 | 2,540 | 2,490 | 2,440 | 2,390 | 2,340
|  | 1.77 | 2,640 | 2,640 | 2,640 | 2,640 | 2,640 | 2,640 | 2,640 | 2,640 | 2,640 | 2,640 | 2,640 | 2,640 | 2,640 | 2,640 | 2,610 | 2,570 | 2,530
|  | 2.00 | 2,640 | 2,640 | 2,640 | 2,640 | 2,640 | 2,640 | 2,640 | 2,640 | 2,640 | 2,640 | 2,640 | 2,640 | 2,640 | 2,640 | 2,640 | 2,640 | 2,640
Class = 1 |  | 2.50 | 2,640 | 2,640 | 2,640 | 2,640 | 2,640 | 2,640 | 2,640 | 2,640 | 2,640 | 2,640 | 2,640 | 2,640 | 2,640 | 2,640 | 2,640 | 2,640 | 2,640
UC 305 x 305 x 283 | + | 1.00 | 2,360 | 2,360 | 2,360 | 2,360 | 2,340 | 2,290 | 2,250 | 2,170 | 2,090 | 2,020 | 1,950 | 1,880 | 1,820 | 1,760 | 1,690 | 1,630 | 1,580 | 79,100
|  | 1.13 | 2,360 | 2,360 | 2,360 | 2,360 | 2,360 | 2,360 | 2,340 | 2,260 | 2,200 | 2,130 | 2,070 | 2,010 | 1,950 | 1,890 | 1,830 | 1,770 | 1,710
Mc,y,Rd = 2,360 |  | 1.35 | 2,360 | 2,360 | 2,360 | 2,360 | 2,360 | 2,360 | 2,360 | 2,360 | 2,340 | 2,290 | 2,230 | 2,180 | 2,130 | 2,080 | 2,020 | 1,970 | 1,920
Mc,z,Rd = 1,080 |  | 1.50 | 2,360 | 2,360 | 2,360 | 2,360 | 2,360 | 2,360 | 2,360 | 2,360 | 2,360 | 2,360 | 2,320 | 2,280 | 2,230 | 2,180 | 2,130 | 2,080 | 2,040
|  | 1.77 | 2,360 | 2,360 | 2,360 | 2,360 | 2,360 | 2,360 | 2,360 | 2,360 | 2,360 | 2,360 | 2,360 | 2,360 | 2,360 | 2,340 | 2,300 | 2,260 | 2,210
|  | 2.00 | 2,360 | 2,360 | 2,360 | 2,360 | 2,360 | 2,360 | 2,360 | 2,360 | 2,360 | 2,360 | 2,360 | 2,360 | 2,360 | 2,360 | 2,360 | 2,360 | 2,340
Class = 1 |  | 2.50 | 2,360 | 2,360 | 2,360 | 2,360 | 2,360 | 2,360 | 2,360 | 2,360 | 2,360 | 2,360 | 2,360 | 2,360 | 2,360 | 2,360 | 2,360 | 2,360 | 2,360
UC 305 x 305 x 240 |  | 1.00 | 1,880 | 1,880 | 1,880 | 1,880 | 1,860 | 1,820 | 1,780 | 1,710 | 1,640 | 1,580 | 1,520 | 1,460 | 1,400 | 1,350 | 1,290 | 1,240 | 1,200 | 64,500
|  | 1.13 | 1,880 | 1,880 | 1,880 | 1,880 | 1,880 | 1,880 | 1,850 | 1,790 | 1,730 | 1,670 | 1,620 | 1,560 | 1,510 | 1,450 | 1,400 | 1,350 | 1,300
Mc,y,Rd = 1,880 |  | 1.35 | 1,880 | 1,880 | 1,880 | 1,880 | 1,880 | 1,880 | 1,880 | 1,880 | 1,850 | 1,800 | 1,750 | 1,700 | 1,660 | 1,610 | 1,560 | 1,520 | 1,470
Mc,z,Rd = 859 |  | 1.50 | 1,880 | 1,880 | 1,880 | 1,880 | 1,880 | 1,880 | 1,880 | 1,880 | 1,880 | 1,870 | 1,830 | 1,780 | 1,740 | 1,700 | 1,650 | 1,610 | 1,570
|  | 1.77 | 1,880 | 1,880 | 1,880 | 1,880 | 1,880 | 1,880 | 1,880 | 1,880 | 1,880 | 1,880 | 1,880 | 1,880 | 1,860 | 1,830 | 1,790 | 1,760 | 1,720
|  | 2.00 | 1,880 | 1,880 | 1,880 | 1,880 | 1,880 | 1,880 | 1,880 | 1,880 | 1,880 | 1,880 | 1,880 | 1,880 | 1,880 | 1,880 | 1,880 | 1,860 | 1,820
Class = 1 |  | 2.50 | 1,880 | 1,880 | 1,880 | 1,880 | 1,880 | 1,880 | 1,880 | 1,880 | 1,880 | 1,880 | 1,880 | 1,880 | 1,880 | 1,880 | 1,880 | 1,880 | 1,880
UC 305 x 305 x 198 |  | 1.00 | 1,520 | 1,520 | 1,520 | 1,520 | 1,490 | 1,460 | 1,420 | 1,360 | 1,300 | 1,230 | 1,180 | 1,120 | 1,070 | 1,020 | 970 | 925 | 884 | 51,200
|  | 1.13 | 1,520 | 1,520 | 1,520 | 1,520 | 1,520 | 1,510 | 1,480 | 1,420 | 1,370 | 1,310 | 1,260 | 1,210 | 1,160 | 1,100 | 1,060 | 1,010 | 970
Mc,y,Rd = 1,520 |  | 1.35 | 1,520 | 1,520 | 1,520 | 1,520 | 1,520 | 1,520 | 1,520 | 1,510 | 1,470 | 1,420 | 1,380 | 1,330 | 1,280 | 1,240 | 1,190 | 1,150 | 1,100
Mc,z,Rd = 697 |  | 1.50 | 1,520 | 1,520 | 1,520 | 1,520 | 1,520 | 1,520 | 1,520 | 1,520 | 1,520 | 1,480 | 1,440 | 1,400 | 1,360 | 1,310 | 1,270 | 1,230 | 1,190
|  | 1.77 | 1,520 | 1,520 | 1,520 | 1,520 | 1,520 | 1,520 | 1,520 | 1,520 | 1,520 | 1,520 | 1,520 | 1,500 | 1,470 | 1,430 | 1,390 | 1,350 | 1,320
|  | 2.00 | 1,520 | 1,520 | 1,520 | 1,520 | 1,520 | 1,520 | 1,520 | 1,520 | 1,520 | 1,520 | 1,520 | 1,520 | 1,520 | 1,510 | 1,480 | 1,440 | 1,410
Class = 1 |  | 2.50 | 1,520 | 1,520 | 1,520 | 1,520 | 1,520 | 1,520 | 1,520 | 1,520 | 1,520 | 1,520 | 1,520 | 1,520 | 1,520 | 1,520 | 1,520 | 1,520 | 1,520
UC 305 x 305 x 158 |  | 1.00 | 1,190 | 1,190 | 1,190 | 1,190 | 1,150 | 1,120 | 1,090 | 1,030 | 973 | 916 | 861 | 810 | 763 | 719 | 679 | 642 | 609 | 39,000
|  | 1.13 | 1,190 | 1,190 | 1,190 | 1,190 | 1,190 | 1,170 | 1,140 | 1,090 | 1,030 | 980 | 929 | 879 | 832 | 787 | 746 | 707 | 671
Mc,y,Rd = 1,190 |  | 1.35 | 1,190 | 1,190 | 1,190 | 1,190 | 1,190 | 1,190 | 1,190 | 1,160 | 1,120 | 1,070 | 1,030 | 980 | 936 | 892 | 851 | 811 | 774
Mc,z,Rd = 542 |  | 1.50 | 1,190 | 1,190 | 1,190 | 1,190 | 1,190 | 1,190 | 1,190 | 1,190 | 1,160 | 1,120 | 1,080 | 1,040 | 997 | 956 | 916 | 877 | 839
|  | 1.77 | 1,190 | 1,190 | 1,190 | 1,190 | 1,190 | 1,190 | 1,190 | 1,190 | 1,190 | 1,190 | 1,160 | 1,130 | 1,090 | 1,050 | 1,020 | 981 | 945
|  | 2.00 | 1,190 | 1,190 | 1,190 | 1,190 | 1,190 | 1,190 | 1,190 | 1,190 | 1,190 | 1,190 | 1,190 | 1,190 | 1,160 | 1,120 | 1,090 | 1,060 | 1,020
Class = 1 |  | 2.50 | 1,190 | 1,190 | 1,190 | 1,190 | 1,190 | 1,190 | 1,190 | 1,190 | 1,190 | 1,190 | 1,190 | 1,190 | 1,190 | 1,190 | 1,190 | 1,190 | 1,160
UC 305 x 305 x 137 |  | 1.00 | 1,020 | 1,020 | 1,020 | 1,010 | 985 | 956 | 927 | 870 | 813 | 759 | 707 | 659 | 615 | 576 | 540 | 509 | 480 | 33,100
|  | 1.13 | 1,020 | 1,020 | 1,020 | 1,020 | 1,020 | 995 | 970 | 919 | 867 | 816 | 766 | 718 | 674 | 633 | 595 | 561 | 530
Mc,y,Rd = 1,020 |  | 1.35 | 1,020 | 1,020 | 1,020 | 1,020 | 1,020 | 1,020 | 1,020 | 985 | 942 | 897 | 852 | 807 | 764 | 723 | 684 | 648 | 614
Mc,z,Rd = 464 |  | 1.50 | 1,020 | 1,020 | 1,020 | 1,020 | 1,020 | 1,020 | 1,020 | 1,020 | 983 | 943 | 901 | 860 | 819 | 779 | 740 | 704 | 669
|  | 1.77 | 1,020 | 1,020 | 1,020 | 1,020 | 1,020 | 1,020 | 1,020 | 1,020 | 1,020 | 1,010 | 976 | 940 | 903 | 867 | 830 | 795 | 761
|  | 2.00 | 1,020 | 1,020 | 1,020 | 1,020 | 1,020 | 1,020 | 1,020 | 1,020 | 1,020 | 1,020 | 1,020 | 996 | 963 | 930 | 896 | 863 | 830
Class = 1 |  | 2.50 | 1,020 | 1,020 | 1,020 | 1,020 | 1,020 | 1,020 | 1,020 | 1,020 | 1,020 | 1,020 | 1,020 | 1,020 | 1,020 | 1,020 | 1,010 | 983 | 954
UC 305 x 305 x 118 |  | 1.00 | 870 | 870 | 870 | 862 | 836 | 810 | 783 | 730 | 676 | 624 | 575 | 531 | 491 | 456 | 426 | 398 | 374 | 27,900
|  | 1.13 | 870 | 870 | 870 | 870 | 867 | 844 | 821 | 773 | 723 | 673 | 626 | 581 | 540 | 503 | 470 | 440 | 413
Mc,y,Rd = 870 |  | 1.35 | 870 | 870 | 870 | 870 | 870 | 870 | 870 | 831 | 789 | 745 | 701 | 658 | 617 | 579 | 543 | 510 | 480
Mc,z,Rd = 395 |  | 1.50 | 870 | 870 | 870 | 870 | 870 | 870 | 870 | 864 | 826 | 786 | 745 | 704 | 665 | 627 | 591 | 557 | 526
|  | 1.77 | 870 | 870 | 870 | 870 | 870 | 870 | 870 | 870 | 870 | 847 | 812 | 776 | 740 | 704 | 669 | 635 | 603
|  | 2.00 | 870 | 870 | 870 | 870 | 870 | 870 | 870 | 870 | 870 | 870 | 859 | 827 | 793 | 760 | 727 | 695 | 663
Class = 2 |  | 2.50 | 870 | 870 | 870 | 870 | 870 | 870 | 870 | 870 | 870 | 870 | 870 | 870 | 870 | 858 | 831 | 803 | 774
UC 305 x 305 x 97 |  | 1.00 | 673 | 673 | 673 | 667 | 646 | 625 | 604 | 559 | 514 | 470 | 429 | 392 | 360 | 332 | 308 | 286 | 268 | 22,500
|  | 1.13 | 673 | 673 | 673 | 673 | 670 | 652 | 633 | 593 | 551 | 509 | 468 | 431 | 397 | 366 | 339 | 316 | 294
Mc,y,Rd = 673 |  | 1.35 | 673 | 673 | 673 | 673 | 673 | 673 | 672 | 639 | 603 | 565 | 527 | 490 | 455 | 423 | 394 | 367 | 343
Mc,z,Rd = 220 |  | 1.50 | 673 | 673 | 673 | 673 | 673 | 673 | 673 | 665 | 633 | 598 | 562 | 527 | 492 | 460 | 430 | 402 | 377
|  | 1.77 | 673 | 673 | 673 | 673 | 673 | 673 | 673 | 673 | 673 | 647 | 616 | 584 | 552 | 520 | 490 | 462 | 435
|  | 2.00 | 673 | 673 | 673 | 673 | 673 | 673 | 673 | 673 | 673 | 673 | 653 | 624 | 595 | 565 | 537 | 509 | 482
Class = 3 |  | 2.50 | 673 | 673 | 673 | 673 | 673 | 673 | 673 | 673 | 673 | 673 | 673 | 673 | 669 | 645 | 620 | 595 | 570
UC 254 x 254 x 167 |  | 1.00 | 1,070 | 1,070 | 1,070 | 1,060 | 1,030 | 1,000 | 981 | 937 | 895 | 854 | 815 | 777 | 742 | 708 | 676 | 645 | 617 | 30,000
|  | 1.13 | 1,070 | 1,070 | 1,070 | 1,070 | 1,070 | 1,040 | 1,020 | 985 | 947 | 910 | 873 | 838 | 803 | 770 | 738 | 707 | 678
Mc,y,Rd = 1,070 |  | 1.35 | 1,070 | 1,070 | 1,070 | 1,070 | 1,070 | 1,070 | 1,070 | 1,050 | 1,020 | 988 | 956 | 925 | 893 | 862 | 831 | 801 | 772
Mc,z,Rd = 500 |  | 1.50 | 1,070 | 1,070 | 1,070 | 1,070 | 1,070 | 1,070 | 1,070 | 1,070 | 1,060 | 1,030 | 1,000 | 974 | 945 | 916 | 887 | 858 | 830
|  | 1.77 | 1,070 | 1,070 | 1,070 | 1,070 | 1,070 | 1,070 | 1,070 | 1,070 | 1,070 | 1,070 | 1,070 | 1,050 | 1,020 | 998 | 972 | 947 | 921
|  | 2.00 | 1,070 | 1,070 | 1,070 | 1,070 | 1,070 | 1,070 | 1,070 | 1,070 | 1,070 | 1,070 | 1,070 | 1,070 | 1,070 | 1,050 | 1,030 | 1,010 | 986
Class = 1 |  | 2.50 | 1,070 | 1,070 | 1,070 | 1,070 | 1,070 | 1,070 | 1,070 | 1,070 | 1,070 | 1,070 | 1,070 | 1,070 | 1,070 | 1,070 | 1,070 | 1,070 | 1,070
UC 254 x 254 x 132 |  | 1.00 | 823 | 823 | 823 | 806 | 783 | 761 | 739 | 698 | 658 | 620 | 584 | 550 | 519 | 490 | 464 | 439 | 417 | 22,500
|  | 1.13 | 823 | 823 | 823 | 823 | 813 | 794 | 775 | 737 | 701 | 665 | 631 | 598 | 567 | 537 | 510 | 484 | 460
Mc,y,Rd = 823 |  | 1.35 | 823 | 823 | 823 | 823 | 823 | 823 | 822 | 792 | 761 | 730 | 699 | 669 | 639 | 610 | 582 | 556 | 531
Mc,z,Rd = 387 |  | 1.50 | 823 | 823 | 823 | 823 | 823 | 823 | 823 | 822 | 795 | 767 | 739 | 710 | 682 | 654 | 627 | 601 | 576
|  | 1.77 | 823 | 823 | 823 | 823 | 823 | 823 | 823 | 823 | 823 | 821 | 797 | 773 | 748 | 723 | 698 | 674 | 649
|  | 2.00 | 823 | 823 | 823 | 823 | 823 | 823 | 823 | 823 | 823 | 823 | 823 | 816 | 794 | 772 | 749 | 727 | 704
Class = 1 |  | 2.50 | 823 | 823 | 823 | 823 | 823 | 823 | 823 | 823 | 823 | 823 | 823 | 823 | 823 | 823 | 823 | 818 | 799
UC 254 x 254 x 107 |  | 1.00 | 653 | 653 | 653 | 635 | 614 | 594 | 574 | 535 | 497 | 461 | 429 | 399 | 372 | 348 | 327 | 307 | 290 | 17,500
|  | 1.13 | 653 | 653 | 653 | 653 | 639 | 621 | 604 | 568 | 533 | 499 | 467 | 437 | 409 | 383 | 360 | 339 | 320
Mc,y,Rd = 653 |  | 1.35 | 653 | 653 | 653 | 653 | 653 | 653 | 644 | 614 | 584 | 553 | 523 | 494 | 467 | 440 | 416 | 393 | 372
Mc,z,Rd = 307 |  | 1.50 | 653 | 653 | 653 | 653 | 653 | 653 | 653 | 640 | 613 | 585 | 557 | 529 | 502 | 476 | 452 | 429 | 407
|  | 1.77 | 653 | 653 | 653 | 653 | 653 | 653 | 653 | 653 | 653 | 632 | 607 | 583 | 558 | 534 | 510 | 487 | 465
|  | 2.00 | 653 | 653 | 653 | 653 | 653 | 653 | 653 | 653 | 653 | 653 | 643 | 621 | 599 | 576 | 554 | 532 | 510
Class = 1 |  | 2.50 | 653 | 653 | 653 | 653 | 653 | 653 | 653 | 653 | 653 | 653 | 653 | 653 | 653 | 649 | 630 | 612 | 593
UC 254 x 254 x 89 |  | 1.00 | 539 | 539 | 539 | 520 | 502 | 483 | 464 | 427 | 391 | 358 | 329 | 302 | 279 | 259 | 242 | 226 | 212 | 14,300
|  | 1.13 | 539 | 539 | 539 | 539 | 523 | 507 | 490 | 456 | 422 | 390 | 360 | 332 | 308 | 286 | 266 | 249 | 234
Mc,y,Rd = 539 |  | 1.35 | 539 | 539 | 539 | 539 | 539 | 538 | 524 | 496 | 466 | 436 | 407 | 380 | 354 | 331 | 310 | 290 | 272
Mc,z,Rd = 253 |  | 1.50 | 539 | 539 | 539 | 539 | 539 | 539 | 539 | 518 | 491 | 463 | 436 | 409 | 384 | 360 | 338 | 318 | 299
|  | 1.77 | 539 | 539 | 539 | 539 | 539 | 539 | 539 | 539 | 528 | 505 | 480 | 456 | 432 | 409 | 387 | 366 | 346
|  | 2.00 | 539 | 539 | 539 | 539 | 539 | 539 | 539 | 539 | 539 | 533 | 512 | 490 | 467 | 445 | 424 | 403 | 383
Class = 1 |  | 2.50 | 539 | 539 | 539 | 539 | 539 | 539 | 539 | 539 | 539 | 539 | 539 | 539 | 529 | 510 | 491 | 473 | 454
UC 254 x 254 x 73 |  | 1.00 | 413 | 413 | 413 | 399 | 384 | 369 | 353 | 322 | 292 | 264 | 239 | 218 | 200 | 184 | 171 | 159 | 148 | 11,400
|  | 1.13 | 413 | 413 | 413 | 413 | 400 | 387 | 373 | 344 | 315 | 288 | 263 | 240 | 220 | 203 | 188 | 175 | 164
Mc,y,Rd = 413 |  | 1.35 | 413 | 413 | 413 | 413 | 413 | 411 | 400 | 376 | 350 | 324 | 299 | 276 | 255 | 236 | 219 | 204 | 190
Mc,z,Rd = 141 |  | 1.50 | 413 | 413 | 413 | 413 | 413 | 413 | 413 | 393 | 370 | 346 | 322 | 299 | 278 | 258 | 240 | 224 | 209
|  | 1.77 | 413 | 413 | 413 | 413 | 413 | 413 | 413 | 413 | 399 | 378 | 357 | 335 | 315 | 295 | 277 | 259 | 243
|  | 2.00 | 413 | 413 | 413 | 413 | 413 | 413 | 413 | 413 | 413 | 401 | 382 | 362 | 343 | 324 | 305 | 288 | 271
Class = 3 |  | 2.50 | 413 | 413 | 413 | 413 | 413 | 413 | 413 | 413 | 413 | 413 | 413 | 409 | 392 | 376 | 359 | 342 | 326
UC 203 x 203 x 100 |  | 1.00 | 506 | 506 | 498 | 482 | 467 | 452 | 439 | 412 | 386 | 363 | 340 | 319 | 300 | 283 | 267 | 253 | 240 | 11,300
|  | 1.13 | 506 | 506 | 506 | 500 | 487 | 475 | 462 | 438 | 414 | 391 | 369 | 349 | 329 | 311 | 294 | 279 | 264
Mc,y,Rd = 506 |  | 1.35 | 506 | 506 | 506 | 506 | 506 | 504 | 494 | 474 | 453 | 433 | 413 | 393 | 374 | 356 | 338 | 322 | 306
Mc,z,Rd = 234 |  | 1.50 | 506 | 506 | 506 | 506 | 506 | 506 | 506 | 494 | 475 | 457 | 438 | 420 | 401 | 383 | 366 | 350 | 334
|  | 1.77 | 506 | 506 | 506 | 506 | 506 | 506 | 506 | 506 | 506 | 492 | 476 | 460 | 444 | 427 | 411 | 395 | 379
|  | 2.00 | 506 | 506 | 506 | 506 | 506 | 506 | 506 | 506 | 506 | 506 | 503 | 489 | 474 | 459 | 444 | 429 | 414
Class = 1 |  | 2.50 | 506 | 506 | 506 | 506 | 506 | 506 | 506 | 506 | 506 | 506 | 506 | 506 | 506 | 506 | 500 | 488 | 475
UC 203 x 203 x 86 |  | 1.00 | 430 | 430 | 421 | 406 | 392 | 378 | 365 | 339 | 315 | 293 | 272 | 254 | 237 | 222 | 208 | 196 | 186 | 9,450
|  | 1.13 | 430 | 430 | 430 | 422 | 410 | 398 | 386 | 362 | 339 | 317 | 297 | 278 | 261 | 245 | 230 | 217 | 205
Mc,y,Rd = 430 |  | 1.35 | 430 | 430 | 430 | 430 | 430 | 424 | 414 | 394 | 374 | 354 | 335 | 316 | 298 | 282 | 266 | 252 | 238
Mc,z,Rd = 201 |  | 1.50 | 430 | 430 | 430 | 430 | 430 | 430 | 429 | 412 | 394 | 375 | 357 | 339 | 322 | 305 | 290 | 275 | 261
|  | 1.77 | 430 | 430 | 430 | 430 | 430 | 430 | 430 | 430 | 423 | 408 | 392 | 375 | 359 | 344 | 328 | 313 | 299
|  | 2.00 | 430 | 430 | 430 | 430 | 430 | 430 | 430 | 430 | 430 | 430 | 416 | 401 | 387 | 372 | 357 | 343 | 329
Class = 1 |  | 2.50 | 430 | 430 | 430 | 430 | 430 | 430 | 430 | 430 | 430 | 430 | 430 | 430 | 430 | 421 | 409 | 396 | 384
UC 203 x 203 x 71 |  | 1.00 | 351 | 351 | 342 | 328 | 315 | 302 | 289 | 265 | 242 | 222 | 204 | 188 | 174 | 162 | 151 | 142 | 134 | 7,620
|  | 1.13 | 351 | 351 | 351 | 342 | 330 | 319 | 307 | 284 | 263 | 242 | 224 | 207 | 192 | 179 | 167 | 156 | 147
Mc,y,Rd = 351 |  | 1.35 | 351 | 351 | 351 | 351 | 351 | 341 | 332 | 312 | 292 | 273 | 255 | 238 | 222 | 207 | 194 | 182 | 171
Mc,z,Rd = 164 |  | 1.50 | 351 | 351 | 351 | 351 | 351 | 351 | 345 | 328 | 310 | 291 | 274 | 257 | 241 | 226 | 213 | 200 | 188
|  | 1.77 | 351 | 351 | 351 | 351 | 351 | 351 | 351 | 351 | 335 | 320 | 304 | 288 | 273 | 258 | 244 | 231 | 218
|  | 2.00 | 351 | 351 | 351 | 351 | 351 | 351 | 351 | 351 | 351 | 339 | 325 | 311 | 296 | 282 | 268 | 255 | 242
Class = 1 |  | 2.50 | 351 | 351 | 351 | 351 | 351 | 351 | 351 | 351 | 351 | 351 | 351 | 350 | 338 | 325 | 313 | 301 | 289
UC 203 x 203 x 60 |  | 1.00 | 302 | 302 | 290 | 277 | 264 | 250 | 237 | 212 | 190 | 171 | 154 | 141 | 129 | 119 | 110 | 101 | 93.6 | 6,120
|  | 1.13 | 302 | 302 | 301 | 289 | 277 | 265 | 253 | 229 | 207 | 187 | 170 | 155 | 142 | 131 | 122 | 114 | 106
Mc,y,Rd = 302 |  | 1.35 | 302 | 302 | 302 | 302 | 296 | 286 | 276 | 255 | 234 | 214 | 196 | 180 | 166 | 153 | 141 | 131 | 123
Mc,z,Rd = 140 |  | 1.50 | 302 | 302 | 302 | 302 | 302 | 298 | 289 | 269 | 250 | 231 | 213 | 196 | 181 | 168 | 156 | 145 | 135
|  | 1.77 | 302 | 302 | 302 | 302 | 302 | 302 | 302 | 291 | 274 | 257 | 240 | 223 | 208 | 194 | 181 | 169 | 158
|  | 2.00 | 302 | 302 | 302 | 302 | 302 | 302 | 302 | 302 | 291 | 275 | 259 | 244 | 229 | 215 | 201 | 189 | 177
Class = 1 |  | 2.50 | 302 | 302 | 302 | 302 | 302 | 302 | 302 | 302 | 302 | 302 | 294 | 281 | 268 | 254 | 242 | 229 | 217
UC 203 x 203 x 52 |  | 1.00 | 261 | 261 | 250 | 237 | 225 | 212 | 200 | 176 | 155 | 138 | 124 | 112 | 102 | 93.0 | 84.6 | 77.6 | 71.7 | 5,260
|  | 1.13 | 261 | 261 | 259 | 248 | 237 | 226 | 214 | 191 | 170 | 152 | 136 | 123 | 112 | 103 | 95.6 | 87.7 | 81.0
Mc,y,Rd = 261 |  | 1.35 | 261 | 261 | 261 | 261 | 254 | 244 | 234 | 214 | 193 | 175 | 158 | 144 | 131 | 120 | 110 | 103 | 96.8
Mc,z,Rd = 122 |  | 1.50 | 261 | 261 | 261 | 261 | 261 | 255 | 246 | 227 | 207 | 189 | 172 | 157 | 144 | 132 | 121 | 112 | 105
|  | 1.77 | 261 | 261 | 261 | 261 | 261 | 261 | 261 | 246 | 229 | 212 | 196 | 180 | 166 | 154 | 142 | 132 | 122
|  | 2.00 | 261 | 261 | 261 | 261 | 261 | 261 | 261 | 260 | 245 | 229 | 213 | 198 | 184 | 171 | 159 | 148 | 138
Class = 2 |  | 2.50 | 261 | 261 | 261 | 261 | 261 | 261 | 261 | 261 | 261 | 258 | 245 | 232 | 219 | 206 | 194 | 182 | 171
UC 203 x 203 x 46 |  | 1.00 | 207 | 207 | 199 | 190 | 180 | 170 | 160 | 141 | 124 | 110 | 98.1 | 88.6 | 80.7 | 73.3 | 66.6 | 61.0 | 56.3 | 4,560
|  | 1.13 | 207 | 207 | 206 | 198 | 190 | 181 | 171 | 153 | 136 | 121 | 108 | 97.7 | 88.7 | 81.6 | 75.2 | 68.9 | 63.6
Mc,y,Rd = 207 |  | 1.35 | 207 | 207 | 207 | 207 | 203 | 195 | 187 | 171 | 154 | 139 | 125 | 114 | 103 | 94.5 | 86.8 | 81.2 | 76.0
Mc,z,Rd = 70.0 |  | 1.50 | 207 | 207 | 207 | 207 | 207 | 203 | 196 | 181 | 165 | 150 | 137 | 124 | 114 | 104 | 95.6 | 88.1 | 82.8
|  | 1.77 | 207 | 207 | 207 | 207 | 207 | 207 | 207 | 196 | 182 | 169 | 155 | 143 | 131 | 121 | 112 | 103 | 95.9
|  | 2.00 | 207 | 207 | 207 | 207 | 207 | 207 | 207 | 207 | 195 | 182 | 169 | 157 | 146 | 135 | 125 | 116 | 108
Class = 3 |  | 2.50 | 207 | 207 | 207 | 207 | 207 | 207 | 207 | 207 | 207 | 205 | 194 | 184 | 173 | 163 | 153 | 143 | 135
UC 152 x 152 x 51 |  | 1.00 | 202 | 197 | 187 | 178 | 170 | 162 | 154 | 139 | 126 | 114 | 104 | 96.0 | 88.6 | 82.3 | 76.8 | 71.1 | 66.0 | 3,230
|  | 1.13 | 202 | 202 | 195 | 187 | 180 | 172 | 165 | 151 | 137 | 126 | 115 | 106 | 97.8 | 90.6 | 84.4 | 79.3 | 74.6
Mc,y,Rd = 202 |  | 1.35 | 202 | 202 | 202 | 200 | 193 | 187 | 180 | 168 | 155 | 143 | 133 | 123 | 114 | 106 | 98.3 | 91.7 | 85.8
Mc,z,Rd = 91.6 |  | 1.50 | 202 | 202 | 202 | 202 | 201 | 195 | 189 | 178 | 166 | 154 | 144 | 134 | 124 | 116 | 108 | 101 | 94.6
|  | 1.77 | 202 | 202 | 202 | 202 | 202 | 202 | 202 | 192 | 182 | 172 | 162 | 152 | 142 | 134 | 125 | 118 | 111
|  | 2.00 | 202 | 202 | 202 | 202 | 202 | 202 | 202 | 202 | 194 | 184 | 175 | 165 | 156 | 148 | 139 | 131 | 124
Class = 1 |  | 2.50 | 202 | 202 | 202 | 202 | 202 | 202 | 202 | 202 | 202 | 202 | 198 | 190 | 182 | 174 | 166 | 158 | 151
UC 152 x 152 x 44 |  | 1.00 | 171 | 166 | 157 | 149 | 141 | 133 | 125 | 111 | 99.3 | 89.3 | 80.9 | 73.9 | 68.0 | 62.6 | 57.2 | 52.7 | 48.9 | 2,710
|  | 1.13 | 171 | 171 | 164 | 157 | 149 | 142 | 135 | 121 | 109 | 98.4 | 89.3 | 81.5 | 74.8 | 69.2 | 64.5 | 59.6 | 55.2
Mc,y,Rd = 171 |  | 1.35 | 171 | 171 | 171 | 168 | 161 | 155 | 149 | 136 | 124 | 113 | 104 | 94.8 | 87.1 | 80.3 | 74.3 | 69.5 | 65.5
Mc,z,Rd = 77.6 |  | 1.50 | 171 | 171 | 171 | 171 | 168 | 162 | 157 | 145 | 134 | 123 | 113 | 104 | 95.7 | 88.4 | 81.9 | 76.0 | 71.1
|  | 1.77 | 171 | 171 | 171 | 171 | 171 | 171 | 168 | 158 | 148 | 138 | 128 | 119 | 111 | 103 | 95.6 | 89.1 | 83.1
|  | 2.00 | 171 | 171 | 171 | 171 | 171 | 171 | 171 | 168 | 159 | 149 | 140 | 131 | 122 | 114 | 107 | 100 | 93.8
Class = 1 |  | 2.50 | 171 | 171 | 171 | 171 | 171 | 171 | 171 | 171 | 171 | 169 | 161 | 153 | 145 | 137 | 130 | 123 | 116
UC 152 x 152 x 37 |  | 1.00 | 142 | 137 | 129 | 121 | 113 | 105 | 98.1 | 85.5 | 75.1 | 66.8 | 60.0 | 54.4 | 49.0 | 44.4 | 40.5 | 37.3 | 34.6 | 2,210
|  | 1.13 | 142 | 142 | 135 | 128 | 120 | 113 | 106 | 93.6 | 82.8 | 73.7 | 66.1 | 59.8 | 54.9 | 50.1 | 45.8 | 42.2 | 39.1
Mc,y,Rd = 142 |  | 1.35 | 142 | 142 | 142 | 137 | 131 | 125 | 118 | 106 | 95.2 | 85.4 | 77.0 | 69.7 | 63.4 | 58.3 | 54.4 | 50.4 | 46.7
Mc,z,Rd = 64.2 |  | 1.50 | 142 | 142 | 142 | 142 | 137 | 131 | 125 | 114 | 103 | 93.1 | 84.3 | 76.6 | 69.8 | 63.9 | 59.0 | 55.3 | 51.9
|  | 1.77 | 142 | 142 | 142 | 142 | 142 | 141 | 136 | 126 | 116 | 106 | 96.9 | 88.8 | 81.4 | 74.8 | 69.0 | 63.7 | 59.3
|  | 2.00 | 142 | 142 | 142 | 142 | 142 | 142 | 142 | 134 | 125 | 116 | 107 | 98.6 | 91.0 | 84.1 | 77.8 | 72.1 | 66.9
Class = 1 |  | 2.50 | 142 | 142 | 142 | 142 | 142 | 142 | 142 | 142 | 141 | 133 | 125 | 117 | 110 | 103 | 96.1 | 89.9 | 84.1
UC 152 x 152 x 30 |  | 1.00 | 114 | 109 | 102 | 94.4 | 87.0 | 79.9 | 73.3 | 62.2 | 53.6 | 47.0 | 41.7 | 36.6 | 32.7 | 29.6 | 27.0 | 24.8 | 23.0 | 1,750
|  | 1.13 | 114 | 113 | 107 | 100 | 93.2 | 86.4 | 80.0 | 68.5 | 59.2 | 51.8 | 46.1 | 41.4 | 37.0 | 33.4 | 30.5 | 28.0 | 25.9
Mc,y,Rd = 114 |  | 1.35 | 114 | 114 | 114 | 108 | 102 | 96.0 | 89.9 | 78.5 | 68.6 | 60.3 | 53.5 | 47.8 | 43.8 | 39.9 | 36.4 | 33.5 | 31.0
Mc,z,Rd = 51.3 |  | 1.50 | 114 | 114 | 114 | 112 | 107 | 102 | 95.8 | 84.8 | 74.8 | 66.2 | 58.8 | 52.6 | 47.5 | 43.9 | 40.4 | 37.2 | 34.4
|  | 1.77 | 114 | 114 | 114 | 114 | 114 | 110 | 105 | 94.8 | 85.1 | 76.2 | 68.4 | 61.6 | 55.6 | 50.4 | 46.5 | 43.6 | 40.6
|  | 2.00 | 114 | 114 | 114 | 114 | 114 | 114 | 111 | 102 | 92.8 | 84.1 | 76.2 | 69.0 | 62.7 | 57.1 | 52.1 | 47.9 | 45.2
Class = 2 |  | 2.50 | 114 | 114 | 114 | 114 | 114 | 114 | 114 | 114 | 107 | 98.9 | 91.3 | 84.1 | 77.4 | 71.3 | 65.7 | 60.6 | 56.0
UC 152 x 152 x 23 |  | 1.00 | 75.6 | 72.3 | 67.3 | 62.0 | 56.6 | 51.3 | 46.5 | 38.5 | 32.6 | 28.2 | 24.1 | 21.1 | 18.7 | 16.9 | 15.4 | 14.1 | 13.0 | 1,250
|  | 1.13 | 75.6 | 75.0 | 70.6 | 65.8 | 60.8 | 55.7 | 50.8 | 42.4 | 35.9 | 31.0 | 27.2 | 23.8 | 21.2 | 19.1 | 17.4 | 15.9 | 14.7
Mc,y,Rd = 75.6 |  | 1.35 | 75.6 | 75.6 | 75.1 | 71.2 | 66.8 | 62.1 | 57.5 | 48.9 | 41.8 | 36.0 | 31.5 | 28.4 | 25.3 | 22.8 | 20.7 | 19.0 | 17.6
Mc,z,Rd = 24.2 |  | 1.50 | 75.6 | 75.6 | 75.6 | 74.1 | 70.2 | 65.9 | 61.5 | 53.1 | 45.7 | 39.6 | 34.6 | 30.8 | 28.1 | 25.3 | 23.0 | 21.1 | 19.5
|  | 1.77 | 75.6 | 75.6 | 75.6 | 75.6 | 75.2 | 71.6 | 67.7 | 59.8 | 52.5 | 46.0 | 40.5 | 35.9 | 32.0 | 29.5 | 27.2 | 24.9 | 23.1
|  | 2.00 | 75.6 | 75.6 | 75.6 | 75.6 | 75.6 | 75.5 | 72.1 | 64.8 | 57.7 | 51.2 | 45.4 | 40.5 | 36.2 | 32.5 | 30.1 | 28.2 | 26.1
Class = 3 |  | 2.50 | 75.6 | 75.6 | 75.6 | 75.6 | 75.6 | 75.6 | 75.6 | 73.6 | 67.3 | 61.2 | 55.4 | 50.1 | 45.4 | 41.2 | 37.5 | 34.2 | 31.5
+ HISTAR® yield strengths have been used in calculating capacities for this section
(1) C1 is the factor dependent on the loading and end restraints
Section classification given applies to members subject to bending about the y-y axis only
This data was downloaded from the Orange Book website (http://orangebook.arcelormittal.com/design-data/uk-na/columns/universal-columns/buckling-moment/s460-histar460/) on 07/11/2023 at 15:17
© 2023, SCI and ArcelorMittal Commercial Sections S.A. This data is subject to the same terms as defined by the Orange Book website (http://orangebook.arcelormittal.com/terms-conditions/)