## UC-webbearingbuckling-S355-Euro
Eurocode 3 - UK National Annex (EN 1993-1-1:2005, EN 10365)
Universal columns - UC, Web bearing and buckling resistance for: S355/HISTAR®355
Unstiffened webs
Section designation |  | Design shear resistance | Position of stiff bearing | Design resistance of unstiffened web, FRd (kN) and limiting length, clim (mm)
|  | Vc,Rd |  | Stiff bearing length, ss (mm)
|  | kN |  | 0 | 10 | 20 | 30 | 40 | 50 | 75 | 100 | 150 | 200 | 250 | 300 | 350
UC 356 x 406 x 1299 | + | 10,600 | FRd (c = 0) | 7,670 | 8,030 | 8,410 | 8,810 | 9,220 | 9,640 | 10,800 | 12,000 | 14,700 | 17,600 | 19,700 | 21,500 | 23,300
|  |  | clim (mm) | 590 | 590 | 590 | 590 | 590 | 590 | 590 | 590 | 590 | 590 | 590 | 590 | 590
|  |  | FRd (c ≥ clim) | 31,600 | 32,000 | 32,300 | 32,700 | 33,000 | 33,400 | 34,300 | 35,200 | 37,000 | 38,700 | 40,500 | 42,300 | 44,100
UC 356 x 406 x 1202 | + | 9,870 | FRd (c = 0) | 6,900 | 7,250 | 7,610 | 7,990 | 8,380 | 8,790 | 9,880 | 11,100 | 13,600 | 16,400 | 18,200 | 19,900 | 21,600
|  |  | clim (mm) | 550 | 550 | 550 | 550 | 550 | 550 | 550 | 550 | 550 | 550 | 550 | 550 | 550
|  |  | FRd (c ≥ clim) | 28,300 | 28,600 | 29,000 | 29,300 | 29,600 | 30,000 | 30,800 | 31,700 | 33,400 | 35,000 | 36,700 | 38,400 | 40,100
UC 356 x 406 x 1086 | + | 8,160 | FRd (c = 0) | 5,900 | 6,190 | 6,480 | 6,790 | 7,120 | 7,450 | 8,340 | 9,290 | 11,400 | 13,600 | 15,300 | 16,700 | 18,000
|  |  | clim (mm) | 550 | 550 | 550 | 550 | 550 | 550 | 550 | 550 | 550 | 550 | 550 | 550 | 550
|  |  | FRd (c ≥ clim) | 23,600 | 23,900 | 24,200 | 24,500 | 24,700 | 25,000 | 25,700 | 26,400 | 27,800 | 29,200 | 30,500 | 31,900 | 33,300
UC 356 x 406 x 990 | + | 7,390 | FRd (c = 0) | 5,180 | 5,440 | 5,720 | 6,000 | 6,300 | 6,610 | 7,440 | 8,330 | 10,300 | 12,400 | 13,700 | 15,000 | 16,300
|  |  | clim (mm) | 520 | 520 | 520 | 520 | 520 | 520 | 520 | 520 | 520 | 520 | 520 | 520 | 520
|  |  | FRd (c ≥ clim) | 20,500 | 20,800 | 21,000 | 21,300 | 21,500 | 21,800 | 22,400 | 23,100 | 24,400 | 25,600 | 26,900 | 28,200 | 29,500
UC 356 x 406 x 900 | + | 6,650 | FRd (c = 0) | 4,540 | 4,780 | 5,030 | 5,300 | 5,570 | 5,860 | 6,620 | 7,450 | 9,250 | 11,100 | 12,300 | 13,400 | 14,600
|  |  | clim (mm) | 490 | 490 | 490 | 490 | 490 | 490 | 490 | 490 | 490 | 490 | 490 | 490 | 490
|  |  | FRd (c ≥ clim) | 17,800 | 18,000 | 18,300 | 18,500 | 18,700 | 19,000 | 19,600 | 20,100 | 21,300 | 22,500 | 23,700 | 24,800 | 26,000
UC 356 x 406 x 818 | + | 6,000 | FRd (c = 0) | 3,960 | 4,180 | 4,410 | 4,660 | 4,910 | 5,180 | 5,880 | 6,650 | 8,330 | 9,900 | 11,000 | 12,000 | 13,100
|  |  | clim (mm) | 460 | 460 | 460 | 460 | 460 | 460 | 460 | 460 | 460 | 460 | 460 | 460 | 460
|  |  | FRd (c ≥ clim) | 15,400 | 15,600 | 15,800 | 16,000 | 16,200 | 16,400 | 17,000 | 17,500 | 18,600 | 19,700 | 20,700 | 21,800 | 22,900
UC 356 x 406 x 744 | + | 5,430 | FRd (c = 0) | 3,460 | 3,660 | 3,880 | 4,100 | 4,340 | 4,580 | 5,240 | 5,960 | 7,510 | 8,840 | 9,830 | 10,800 | 11,800
|  |  | clim (mm) | 430 | 430 | 430 | 430 | 430 | 430 | 430 | 430 | 430 | 430 | 430 | 430 | 430
|  |  | FRd (c ≥ clim) | 13,300 | 13,500 | 13,700 | 13,900 | 14,100 | 14,300 | 14,800 | 15,300 | 16,300 | 17,200 | 18,200 | 19,200 | 20,200
UC 356 x 406 x 677 | + | 4,920 | FRd (c = 0) | 3,030 | 3,220 | 3,410 | 3,620 | 3,840 | 4,070 | 4,680 | 5,350 | 6,800 | 7,920 | 8,830 | 9,740 | 10,600
|  |  | clim (mm) | 400 | 400 | 400 | 400 | 400 | 400 | 400 | 400 | 400 | 400 | 400 | 400 | 400
|  |  | FRd (c ≥ clim) | 11,500 | 11,700 | 11,900 | 12,100 | 12,300 | 12,400 | 12,900 | 13,300 | 14,300 | 15,200 | 16,100 | 17,000 | 17,900
UC 356 x 406 x 634 | + | 4,550 | FRd (c = 0) | 2,750 | 2,920 | 3,100 | 3,300 | 3,500 | 3,720 | 4,290 | 4,910 | 6,270 | 7,260 | 8,110 | 8,950 | 9,800
|  |  | clim (mm) | 380 | 380 | 380 | 380 | 380 | 380 | 380 | 380 | 380 | 380 | 380 | 380 | 380
|  |  | FRd (c ≥ clim) | 10,400 | 10,500 | 10,700 | 10,900 | 11,000 | 11,200 | 11,600 | 12,100 | 12,900 | 13,700 | 14,600 | 15,400 | 16,300
UC 356 x 406 x 592 | + | 4,260 | FRd (c = 0) | 2,500 | 2,660 | 2,840 | 3,020 | 3,220 | 3,420 | 3,970 | 4,560 | 5,860 | 6,730 | 7,530 | 8,320 | 9,120
|  |  | clim (mm) | 370 | 370 | 370 | 370 | 370 | 370 | 370 | 370 | 370 | 370 | 370 | 370 | 370
|  |  | FRd (c ≥ clim) | 9,380 | 9,540 | 9,700 | 9,860 | 10,000 | 10,200 | 10,600 | 11,000 | 11,800 | 12,600 | 13,400 | 14,200 | 15,000
UC 356 x 406 x 551 | + | 3,940 | FRd (c = 0) | 2,250 | 2,400 | 2,570 | 2,740 | 2,920 | 3,120 | 3,630 | 4,200 | 5,420 | 6,170 | 6,920 | 7,660 | 8,410
|  |  | clim (mm) | 350 | 350 | 350 | 350 | 350 | 350 | 350 | 350 | 350 | 350 | 350 | 350 | 350
|  |  | FRd (c ≥ clim) | 8,380 | 8,530 | 8,680 | 8,830 | 8,980 | 9,130 | 9,500 | 9,870 | 10,600 | 11,400 | 12,100 | 12,900 | 13,600
UC 356 x 406 x 509 | + | 3,630 | FRd (c = 0) | 2,010 | 2,150 | 2,300 | 2,470 | 2,640 | 2,820 | 3,300 | 3,830 | 4,920 | 5,620 | 6,310 | 7,000 | 7,700
|  |  | clim (mm) | 330 | 330 | 330 | 330 | 330 | 330 | 330 | 330 | 330 | 330 | 330 | 330 | 330
|  |  | FRd (c ≥ clim) | 7,420 | 7,560 | 7,700 | 7,840 | 7,970 | 8,110 | 8,460 | 8,810 | 9,500 | 10,200 | 10,900 | 11,600 | 12,300
UC 356 x 406 x 467 | + | 3,290 | FRd (c = 0) | 1,770 | 1,900 | 2,040 | 2,190 | 2,350 | 2,520 | 2,960 | 3,450 | 4,410 | 5,040 | 5,680 | 6,310 | 6,950
|  |  | clim (mm) | 310 | 310 | 310 | 310 | 310 | 310 | 310 | 310 | 310 | 310 | 310 | 310 | 310
|  |  | FRd (c ≥ clim) | 6,480 | 6,600 | 6,730 | 6,860 | 6,980 | 7,110 | 7,430 | 7,750 | 8,380 | 9,020 | 9,650 | 10,300 | 10,900
UC 356 x 406 x 393 | + | 2,760 | FRd (c = 0) | 1,380 | 1,490 | 1,610 | 1,740 | 1,880 | 2,020 | 2,420 | 2,840 | 3,580 | 4,120 | 4,660 | 5,210 | 5,750
|  |  | clim (mm) | 280 | 280 | 280 | 280 | 280 | 280 | 280 | 280 | 280 | 280 | 280 | 280 | 280
|  |  | FRd (c ≥ clim) | 4,970 | 5,080 | 5,180 | 5,290 | 5,400 | 5,510 | 5,780 | 6,050 | 6,600 | 7,140 | 7,680 | 8,230 | 8,770
UC 356 x 406 x 340 | + | 2,370 | FRd (c = 0) | 1,120 | 1,210 | 1,320 | 1,430 | 1,560 | 1,680 | 2,030 | 2,400 | 2,990 | 3,460 | 3,940 | 4,410 | 4,880
|  |  | clim (mm) | 250 | 250 | 250 | 250 | 250 | 250 | 250 | 250 | 250 | 250 | 250 | 250 | 250
|  |  | FRd (c ≥ clim) | 3,960 | 4,060 | 4,150 | 4,250 | 4,340 | 4,440 | 4,670 | 4,910 | 5,380 | 5,850 | 6,320 | 6,800 | 7,270
UC 356 x 406 x 287 |  | 1,940 | FRd (c = 0) | 846 | 927 | 1,020 | 1,110 | 1,210 | 1,320 | 1,610 | 1,930 | 2,360 | 2,760 | 3,140 | 3,540 | 3,920
|  |  | clim (mm) | 230 | 230 | 230 | 230 | 230 | 230 | 230 | 230 | 230 | 230 | 230 | 230 | 230
|  |  | FRd (c ≥ clim) | 2,960 | 3,040 | 3,120 | 3,200 | 3,270 | 3,350 | 3,550 | 3,740 | 4,130 | 4,520 | 4,910 | 5,300 | 5,690
UC 356 x 406 x 235 |  | 1,560 | FRd (c = 0) | 628 | 695 | 768 | 847 | 931 | 1,020 | 1,260 | 1,520 | 1,840 | 2,160 | 2,480 | 2,790 | 3,110
|  |  | clim (mm) | 210 | 200 | 200 | 200 | 200 | 200 | 200 | 200 | 200 | 200 | 200 | 200 | 200
|  |  | FRd (c ≥ clim) | 2,160 | 2,220 | 2,290 | 2,350 | 2,410 | 2,480 | 2,640 | 2,790 | 3,110 | 3,430 | 3,750 | 4,060 | 4,380
UC 356 x 368 x 202 |  | 1,400 | FRd (c = 0) | 518 | 578 | 644 | 716 | 793 | 876 | 1,100 | 1,300 | 1,590 | 1,870 | 2,160 | 2,440 | 2,720
|  |  | clim (mm) | 210 | 200 | 190 | 180 | 180 | 180 | 180 | 180 | 180 | 180 | 180 | 180 | 180
|  |  | FRd (c ≥ clim) | 1,770 | 1,830 | 1,890 | 1,940 | 2,000 | 2,060 | 2,200 | 2,340 | 2,630 | 2,910 | 3,200 | 3,480 | 3,760
UC 356 x 368 x 177 |  | 1,220 | FRd (c = 0) | 425 | 478 | 536 | 600 | 668 | 741 | 938 | 1,100 | 1,350 | 1,600 | 1,840 | 2,090 | 2,340
|  |  | clim (mm) | 210 | 200 | 190 | 180 | 170 | 170 | 170 | 170 | 170 | 170 | 170 | 170 | 170
|  |  | FRd (c ≥ clim) | 1,440 | 1,490 | 1,540 | 1,590 | 1,640 | 1,690 | 1,810 | 1,940 | 2,180 | 2,430 | 2,680 | 2,800 | 2,920
UC 356 x 368 x 153 |  | 1,040 | FRd (c = 0) | 341 | 386 | 436 | 491 | 551 | 614 | 785 | 906 | 1,120 | 1,330 | 1,540 | 1,720 | 1,820
|  |  | clim (mm) | 210 | 200 | 190 | 180 | 170 | 160 | 160 | 160 | 160 | 160 | 160 | 160 | 160
|  |  | FRd (c ≥ clim) | 1,140 | 1,180 | 1,220 | 1,270 | 1,310 | 1,350 | 1,460 | 1,560 | 1,730 | 1,830 | 1,920 | 2,020 | 2,110
UC 356 x 368 x 129 |  | 879 | FRd (c = 0) | 264 | 303 | 346 | 430 | 470 | 512 | 618 | 701 | 868 | 1,040 | 1,140 | 1,220 | 1,290
|  |  | clim (mm) | 210 | 200 | 190 | 180 | 170 | 160 | 150 | 150 | 150 | 150 | 150 | 150 | 150
|  |  | FRd (c ≥ clim) | 873 | 909 | 1,000 | 1,020 | 1,040 | 1,060 | 1,100 | 1,140 | 1,210 | 1,280 | 1,350 | 1,420 | 1,480
UC 305 x 305 x 342 | + | 2,670 | FRd (c = 0) | 1,360 | 1,490 | 1,620 | 1,760 | 1,900 | 2,060 | 2,490 | 2,950 | 3,670 | 4,250 | 4,820 | 5,400 | 5,980
|  |  | clim (mm) | 270 | 270 | 270 | 270 | 270 | 270 | 270 | 270 | 270 | 270 | 270 | 270 | 270
|  |  | FRd (c ≥ clim) | 5,080 | 5,200 | 5,310 | 5,430 | 5,540 | 5,660 | 5,950 | 6,240 | 6,820 | 7,390 | 7,970 | 8,550 | 9,130
UC 305 x 305 x 313 | + | 2,440 | FRd (c = 0) | 1,200 | 1,310 | 1,430 | 1,560 | 1,700 | 1,840 | 2,240 | 2,670 | 3,290 | 3,820 | 4,360 | 4,890 | 5,420
|  |  | clim (mm) | 260 | 260 | 260 | 260 | 260 | 260 | 260 | 260 | 260 | 260 | 260 | 260 | 260
|  |  | FRd (c ≥ clim) | 4,420 | 4,520 | 4,630 | 4,730 | 4,840 | 4,950 | 5,210 | 5,480 | 6,010 | 6,540 | 7,080 | 7,610 | 8,140
UC 305 x 305 x 283 | + | 2,170 | FRd (c = 0) | 1,030 | 1,130 | 1,240 | 1,350 | 1,480 | 1,610 | 1,960 | 2,350 | 2,880 | 3,360 | 3,830 | 4,310 | 4,780
|  |  | clim (mm) | 240 | 240 | 240 | 240 | 240 | 240 | 240 | 240 | 240 | 240 | 240 | 240 | 240
|  |  | FRd (c ≥ clim) | 3,750 | 3,840 | 3,940 | 4,030 | 4,130 | 4,220 | 4,460 | 4,700 | 5,180 | 5,650 | 6,130 | 6,600 | 7,080
UC 305 x 305 x 240 |  | 1,780 | FRd (c = 0) | 787 | 870 | 962 | 1,060 | 1,170 | 1,280 | 1,580 | 1,910 | 2,300 | 2,700 | 3,100 | 3,490 | 3,890
|  |  | clim (mm) | 220 | 220 | 220 | 220 | 220 | 220 | 220 | 220 | 220 | 220 | 220 | 220 | 220
|  |  | FRd (c ≥ clim) | 2,820 | 2,900 | 2,980 | 3,060 | 3,140 | 3,220 | 3,420 | 3,620 | 4,020 | 4,410 | 4,810 | 5,200 | 5,600
UC 305 x 305 x 198 |  | 1,460 | FRd (c = 0) | 594 | 663 | 740 | 823 | 913 | 1,010 | 1,270 | 1,500 | 1,830 | 2,160 | 2,490 | 2,820 | 3,150
|  |  | clim (mm) | 190 | 190 | 190 | 190 | 190 | 190 | 190 | 190 | 190 | 190 | 190 | 190 | 190
|  |  | FRd (c ≥ clim) | 2,090 | 2,160 | 2,220 | 2,290 | 2,360 | 2,420 | 2,590 | 2,750 | 3,080 | 3,410 | 3,740 | 4,070 | 4,400
UC 305 x 305 x 158 |  | 1,190 | FRd (c = 0) | 428 | 486 | 550 | 621 | 698 | 780 | 1,000 | 1,150 | 1,420 | 1,700 | 1,970 | 2,240 | 2,510
|  |  | clim (mm) | 190 | 180 | 170 | 160 | 160 | 160 | 160 | 160 | 160 | 160 | 160 | 160 | 160
|  |  | FRd (c ≥ clim) | 1,480 | 1,540 | 1,590 | 1,650 | 1,700 | 1,760 | 1,890 | 2,030 | 2,300 | 2,570 | 2,840 | 3,120 | 3,390
UC 305 x 305 x 137 |  | 1,030 | FRd (c = 0) | 346 | 397 | 454 | 517 | 585 | 658 | 846 | 965 | 1,200 | 1,440 | 1,680 | 1,920 | 2,160
|  |  | clim (mm) | 190 | 180 | 170 | 160 | 150 | 150 | 150 | 150 | 150 | 150 | 150 | 150 | 150
|  |  | FRd (c ≥ clim) | 1,180 | 1,230 | 1,280 | 1,330 | 1,380 | 1,420 | 1,540 | 1,660 | 1,900 | 2,140 | 2,380 | 2,610 | 2,780
UC 305 x 305 x 118 |  | 895 | FRd (c = 0) | 277 | 322 | 372 | 428 | 488 | 553 | 702 | 806 | 1,010 | 1,220 | 1,430 | 1,630 | 1,820
|  |  | clim (mm) | 190 | 180 | 170 | 160 | 150 | 140 | 130 | 130 | 130 | 130 | 130 | 130 | 140
|  |  | FRd (c ≥ clim) | 939 | 980 | 1,020 | 1,060 | 1,100 | 1,150 | 1,250 | 1,350 | 1,560 | 1,780 | 1,880 | 1,980 | 2,080
UC 305 x 305 x 97 |  | 759 | FRd (c = 0) | 213 | 251 | 294 | 343 | 395 | 451 | 564 | 652 | 828 | 1,010 | 1,100 | 1,170 | 1,240
|  |  | clim (mm) | 190 | 180 | 170 | 160 | 150 | 140 | 120 | 120 | 120 | 130 | 130 | 130 | 130
|  |  | FRd (c ≥ clim) | 709 | 745 | 780 | 815 | 850 | 885 | 998 | 1,040 | 1,120 | 1,210 | 1,280 | 1,350 | 1,410
UC 254 x 254 x 167 |  | 1,180 | FRd (c = 0) | 552 | 622 | 700 | 785 | 877 | 975 | 1,240 | 1,440 | 1,770 | 2,100 | 2,440 | 2,770 | 3,100
|  |  | clim (mm) | 180 | 180 | 180 | 180 | 180 | 180 | 180 | 180 | 180 | 180 | 180 | 180 | 180
|  |  | FRd (c ≥ clim) | 1,980 | 2,050 | 2,110 | 2,180 | 2,250 | 2,310 | 2,480 | 2,640 | 2,970 | 3,310 | 3,640 | 3,970 | 4,300
UC 254 x 254 x 132 |  | 923 | FRd (c = 0) | 390 | 447 | 510 | 580 | 655 | 735 | 948 | 1,080 | 1,340 | 1,610 | 1,870 | 2,140 | 2,400
|  |  | clim (mm) | 160 | 160 | 160 | 160 | 160 | 160 | 160 | 160 | 160 | 160 | 160 | 160 | 160
|  |  | FRd (c ≥ clim) | 1,370 | 1,420 | 1,480 | 1,530 | 1,580 | 1,640 | 1,770 | 1,900 | 2,160 | 2,430 | 2,690 | 2,950 | 3,220
UC 254 x 254 x 107 |  | 762 | FRd (c = 0) | 288 | 335 | 389 | 449 | 514 | 584 | 738 | 849 | 1,070 | 1,290 | 1,510 | 1,730 | 1,950
|  |  | clim (mm) | 150 | 140 | 130 | 130 | 130 | 130 | 130 | 130 | 130 | 130 | 130 | 130 | 130
|  |  | FRd (c ≥ clim) | 995 | 1,040 | 1,080 | 1,130 | 1,170 | 1,220 | 1,330 | 1,440 | 1,660 | 1,880 | 2,100 | 2,320 | 2,540
UC 254 x 254 x 89 |  | 615 | FRd (c = 0) | 217 | 255 | 299 | 348 | 401 | 458 | 573 | 662 | 840 | 1,020 | 1,200 | 1,380 | 1,470
|  |  | clim (mm) | 150 | 140 | 130 | 120 | 120 | 120 | 120 | 120 | 120 | 120 | 120 | 130 | 130
|  |  | FRd (c ≥ clim) | 736 | 772 | 807 | 843 | 878 | 914 | 1,000 | 1,090 | 1,270 | 1,420 | 1,500 | 1,590 | 1,660
UC 254 x 254 x 73 |  | 527 | FRd (c = 0) | 167 | 200 | 239 | 282 | 329 | 379 | 465 | 541 | 694 | 832 | 902 | 967 | 1,030
|  |  | clim (mm) | 150 | 140 | 130 | 120 | 110 | 110 | 110 | 110 | 110 | 110 | 110 | 110 | 110
|  |  | FRd (c ≥ clim) | 558 | 589 | 620 | 650 | 681 | 711 | 803 | 840 | 910 | 982 | 1,040 | 1,100 | 1,150
UC 203 x 203 x 100 |  | 704 | FRd (c = 0) | 319 | 373 | 434 | 503 | 577 | 656 | 826 | 951 | 1,200 | 1,450 | 1,700 | 1,950 | 2,200
|  |  | clim (mm) | 140 | 140 | 140 | 140 | 140 | 140 | 140 | 140 | 140 | 140 | 140 | 140 | 140
|  |  | FRd (c ≥ clim) | 1,140 | 1,190 | 1,240 | 1,290 | 1,340 | 1,390 | 1,520 | 1,640 | 1,890 | 2,140 | 2,390 | 2,640 | 2,890
UC 203 x 203 x 86 |  | 609 | FRd (c = 0) | 258 | 305 | 360 | 421 | 487 | 557 | 693 | 803 | 1,020 | 1,240 | 1,460 | 1,680 | 1,900
|  |  | clim (mm) | 120 | 120 | 120 | 120 | 120 | 120 | 120 | 120 | 120 | 120 | 120 | 120 | 120
|  |  | FRd (c ≥ clim) | 909 | 952 | 996 | 1,040 | 1,080 | 1,130 | 1,240 | 1,350 | 1,570 | 1,780 | 2,000 | 2,220 | 2,440
UC 203 x 203 x 71 |  | 482 | FRd (c = 0) | 192 | 229 | 273 | 321 | 374 | 430 | 530 | 616 | 789 | 961 | 1,130 | 1,310 | 1,480
|  |  | clim (mm) | 120 | 110 | 110 | 110 | 110 | 110 | 110 | 110 | 110 | 110 | 110 | 110 | 110
|  |  | FRd (c ≥ clim) | 662 | 696 | 731 | 765 | 800 | 834 | 920 | 1,010 | 1,180 | 1,350 | 1,520 | 1,640 | 1,720
UC 203 x 203 x 60 |  | 454 | FRd (c = 0) | 157 | 194 | 237 | 286 | 339 | 389 | 472 | 555 | 722 | 889 | 1,060 | 1,220 | 1,350
|  |  | clim (mm) | 120 | 110 | 100 | 100 | 100 | 100 | 100 | 100 | 100 | 100 | 100 | 100 | 100
|  |  | FRd (c ≥ clim) | 538 | 572 | 605 | 638 | 672 | 705 | 788 | 872 | 1,040 | 1,210 | 1,340 | 1,420 | 1,500
UC 203 x 203 x 52 |  | 384 | FRd (c = 0) | 126 | 157 | 194 | 236 | 281 | 318 | 389 | 459 | 599 | 739 | 830 | 893 | 952
|  |  | clim (mm) | 120 | 110 | 100 | 90.0 | 90.0 | 90.0 | 90.0 | 90.0 | 90.0 | 90.0 | 90.0 | 90.0 | 90.0
|  |  | FRd (c ≥ clim) | 427 | 455 | 483 | 511 | 539 | 567 | 637 | 707 | 815 | 879 | 944 | 1,000 | 1,050
UC 203 x 203 x 46 |  | 346 | FRd (c = 0) | 106 | 134 | 169 | 207 | 249 | 277 | 341 | 405 | 533 | 628 | 684 | 737 | 786
|  |  | clim (mm) | 120 | 110 | 100 | 90.0 | 80.0 | 80.0 | 80.0 | 80.0 | 80.0 | 90.0 | 90.0 | 90.0 | 90.0
|  |  | FRd (c ≥ clim) | 355 | 381 | 406 | 432 | 457 | 483 | 547 | 604 | 663 | 723 | 772 | 819 | 864
UC 152 x 152 x 51 |  | 410 | FRd (c = 0) | 164 | 208 | 260 | 319 | 383 | 427 | 525 | 622 | 818 | 1,010 | 1,210 | 1,400 | 1,600
|  |  | clim (mm) | 90.0 | 90.0 | 90.0 | 90.0 | 90.0 | 90.0 | 90.0 | 90.0 | 90.0 | 90.0 | 90.0 | 90.0 | 90.0
|  |  | FRd (c ≥ clim) | 586 | 625 | 665 | 704 | 743 | 782 | 879 | 977 | 1,170 | 1,370 | 1,560 | 1,760 | 1,950
UC 152 x 152 x 44 |  | 352 | FRd (c = 0) | 131 | 169 | 215 | 267 | 321 | 354 | 439 | 523 | 692 | 860 | 1,030 | 1,200 | 1,370
|  |  | clim (mm) | 90.0 | 80.0 | 80.0 | 80.0 | 80.0 | 80.0 | 80.0 | 80.0 | 80.0 | 80.0 | 80.0 | 80.0 | 80.0
|  |  | FRd (c ≥ clim) | 463 | 497 | 531 | 565 | 598 | 632 | 716 | 801 | 969 | 1,140 | 1,310 | 1,480 | 1,640
UC 152 x 152 x 37 |  | 294 | FRd (c = 0) | 101 | 134 | 173 | 218 | 257 | 285 | 356 | 427 | 569 | 711 | 853 | 995 | 1,100
|  |  | clim (mm) | 90.0 | 80.0 | 70.0 | 70.0 | 70.0 | 70.0 | 70.0 | 70.0 | 70.0 | 70.0 | 70.0 | 70.0 | 80.0
|  |  | FRd (c ≥ clim) | 352 | 381 | 409 | 437 | 466 | 494 | 565 | 636 | 778 | 920 | 1,060 | 1,130 | 1,200
UC 152 x 152 x 30 |  | 239 | FRd (c = 0) | 74.4 | 101 | 134 | 171 | 198 | 221 | 278 | 336 | 451 | 568 | 623 | 673 | 719
|  |  | clim (mm) | 90.0 | 80.0 | 70.0 | 60.0 | 60.0 | 60.0 | 60.0 | 60.0 | 60.0 | 70.0 | 70.0 | 70.0 | 70.0
|  |  | FRd (c ≥ clim) | 254 | 277 | 300 | 323 | 346 | 369 | 427 | 485 | 585 | 642 | 690 | 736 | 778
UC 152 x 152 x 23 |  | 205 | FRd (c = 0) | 50.7 | 75.3 | 107 | 133 | 154 | 175 | 226 | 278 | 381 | 444 | 488 | 528 | 566
|  |  | clim (mm) | 90.0 | 80.0 | 70.0 | 60.0 | 50.0 | 50.0 | 50.0 | 50.0 | 50.0 | 50.0 | 50.0 | 50.0 | 50.0
|  |  | FRd (c ≥ clim) | 171 | 192 | 213 | 233 | 254 | 274 | 326 | 377 | 442 | 491 | 531 | 568 | 603
+ HISTAR® yield strengths have been used in calculating capacities for this section
If c < clim then use FRd value for c = 0
This data was downloaded from the Orange Book website (http://orangebook.arcelormittal.com/design-data/uk-na/columns/universal-columns/web-bearing-buckling/s355-histar355/) on 07/11/2023 at 15:20
© 2023, SCI and ArcelorMittal Commercial Sections S.A. This data is subject to the same terms as defined by the Orange Book website (http://orangebook.arcelormittal.com/terms-conditions/)