## HD-axialforcebending-S355-Euroc
Eurocode 3 - UK National Annex (EN 1993-1-1:2005, EN 10365)
Wide flange columns - HD, Axial force and bending for: S355/HISTAR®355
Cross-section resistance and member buckling checks
Section designation |  | Cross-section resistance check | [12 empty] | Member buckling check
and resistances |  | n Limit | Moment Resistance Mc,y,Rd, Mc,z,Rd (kNm) and Reduced Moment Resistance MN,y,Rd, MN,z,Rd (kNm) | [11 empty] | n Limit | Compression resistance Nb,y,Rd, Nb,z,Rd (kN) and Buckling Resistance Moment Mb,Rd (kNm)
(kN, kNm) |  | Class 3 | for Ratios of Design Axial Force to Design Axial Plastic Resistance n = NEd / Npl,Rd | [11 empty] | Class 3 | for varying buckling lengths L (m) within the limiting value of n = NEd / Npl,Rd
|  | Class 2 | n | 0.0 | 0.1 | 0.2 | 0.3 | 0.4 | 0.5 | 0.6 | 0.7 | 0.8 | 0.9 | 1.0 | Class 2 | L (m) | 1.0 | 1.5 | 2.0 | 2.5 | 3.0 | 3.5 | 4.0 | 5.0 | 6.0 | 7.0 | 8.0 | 9.0 | 10.0 | 11.0 | 12.0 | 13.0 | 14.0
HD 400 x 1299 | + |  | Mc,y,Rd | 11,800 | 11,800 | 11,800 | 11,800 | 11,800 | 11,800 | 11,800 | 11,800 | 11,800 | 11,800 | 11,800 | 0 | Nb,y,Rd | 58,700 | 58,700 | 58,700 | 58,700 | 58,700 | 58,400 | 57,800 | 56,500 | 55,100 | 53,700 | 52,200 | 50,600 | 48,800 | 46,900 | 44,800 | 42,700 | 40,400
Npl,Rd = 58,700 |  | n/a | Mc,z,Rd | 5,920 | 5,920 | 5,920 | 5,920 | 5,920 | 5,920 | 5,920 | 5,920 | 5,920 | 5,920 | 5,920 |  | Nb,z,Rd | 58,700 | 58,700 | 58,400 | 56,800 | 55,300 | 53,700 | 52,000 | 48,600 | 45,000 | 41,100 | 37,300 | 33,400 | 29,900 | 26,600 | 23,700 | 21,100 | 18,900
fyWel,y = 8,930 |  | 1.000 | MN,y,Rd | 11,800 | 11,770 | 10,460 | 9,150 | 7,840 | 6,540 | 5,230 | 3,920 | 2,620 | 1,310 | 0 | 1.000 | Mb,Rd | 11,800 | 11,800 | 11,800 | 11,800 | 11,800 | 11,800 | 11,800 | 11,800 | 11,800 | 11,800 | 11,800 | 11,780 | 11,680 | 11,580 | 11,480 | 11,380 | 11,290
fyWel,z = 3,800 |  |  | MN,z,Rd | 5,920 | 5,920 | 5,920 | 5,820 | 5,530 | 5,070 | 4,420 | 3,590 | 2,570 | 1,380 | 0
HD 400 x 1202 | + |  | Mc,y,Rd | 10,660 | 10,660 | 10,660 | 10,660 | 10,660 | 10,660 | 10,660 | 10,660 | 10,660 | 10,660 | 10,660 | 0 | Nb,y,Rd | 54,300 | 54,300 | 54,300 | 54,300 | 54,300 | 53,900 | 53,300 | 52,100 | 50,800 | 49,400 | 48,000 | 46,400 | 44,700 | 42,800 | 40,900 | 38,800 | 36,600
Npl,Rd = 54,300 |  | n/a | Mc,z,Rd | 5,380 | 5,380 | 5,380 | 5,380 | 5,380 | 5,380 | 5,380 | 5,380 | 5,380 | 5,380 | 5,380 |  | Nb,z,Rd | 54,300 | 54,300 | 53,900 | 52,500 | 51,000 | 49,500 | 47,900 | 44,700 | 41,300 | 37,700 | 34,000 | 30,500 | 27,200 | 24,100 | 21,500 | 19,100 | 17,100
fyWel,y = 8,120 |  | 1.000 | MN,y,Rd | 10,660 | 10,660 | 9,470 | 8,290 | 7,100 | 5,920 | 4,740 | 3,550 | 2,370 | 1,180 | 0 | 1.000 | Mb,Rd | 10,660 | 10,660 | 10,660 | 10,660 | 10,660 | 10,660 | 10,660 | 10,660 | 10,660 | 10,660 | 10,660 | 10,590 | 10,490 | 10,400 | 10,300 | 10,220 | 10,130
fyWel,z = 3,450 |  |  | MN,z,Rd | 5,380 | 5,380 | 5,380 | 5,290 | 5,040 | 4,620 | 4,030 | 3,280 | 2,350 | 1,260 | 0
HD 400 x 1086 | + |  | Mc,y,Rd | 9,660 | 9,660 | 9,660 | 9,660 | 9,660 | 9,660 | 9,660 | 9,660 | 9,660 | 9,660 | 9,660 | 0 | Nb,y,Rd | 49,200 | 49,200 | 49,200 | 49,200 | 49,200 | 48,800 | 48,300 | 47,100 | 46,000 | 44,700 | 43,400 | 41,900 | 40,400 | 38,700 | 36,900 | 35,000 | 33,000
Npl,Rd = 49,200 |  | n/a | Mc,z,Rd | 4,750 | 4,750 | 4,750 | 4,750 | 4,750 | 4,750 | 4,750 | 4,750 | 4,750 | 4,750 | 4,750 |  | Nb,z,Rd | 49,200 | 49,200 | 48,700 | 47,300 | 45,900 | 44,500 | 43,100 | 40,100 | 36,900 | 33,500 | 30,100 | 26,900 | 23,800 | 21,100 | 18,700 | 16,600 | 14,900
fyWel,y = 7,430 |  | 1.000 | MN,y,Rd | 9,660 | 9,560 | 8,500 | 7,430 | 6,370 | 5,310 | 4,250 | 3,190 | 2,120 | 1,060 | 0 | 1.000 | Mb,Rd | 9,660 | 9,660 | 9,660 | 9,660 | 9,660 | 9,660 | 9,660 | 9,660 | 9,660 | 9,660 | 9,620 | 9,520 | 9,430 | 9,340 | 9,250 | 9,160 | 9,080
fyWel,z = 3,070 |  |  | MN,z,Rd | 4,750 | 4,750 | 4,750 | 4,650 | 4,410 | 4,030 | 3,510 | 2,840 | 2,040 | 1,090 | 0
HD 400 x 990 | + |  | Mc,y,Rd | 8,620 | 8,620 | 8,620 | 8,620 | 8,620 | 8,620 | 8,620 | 8,620 | 8,620 | 8,620 | 8,620 | 0 | Nb,y,Rd | 44,800 | 44,800 | 44,800 | 44,800 | 44,800 | 44,400 | 43,900 | 42,800 | 41,700 | 40,600 | 39,300 | 37,900 | 36,500 | 34,900 | 33,200 | 31,400 | 29,500
Npl,Rd = 44,800 |  | n/a | Mc,z,Rd | 4,250 | 4,250 | 4,250 | 4,250 | 4,250 | 4,250 | 4,250 | 4,250 | 4,250 | 4,250 | 4,250 |  | Nb,z,Rd | 44,800 | 44,800 | 44,300 | 43,000 | 41,700 | 40,400 | 39,100 | 36,300 | 33,300 | 30,200 | 27,100 | 24,100 | 21,300 | 18,800 | 16,700 | 14,800 | 13,200
fyWel,y = 6,700 |  | 1.000 | MN,y,Rd | 8,620 | 8,540 | 7,590 | 6,640 | 5,700 | 4,750 | 3,800 | 2,850 | 1,900 | 949 | 0 | 1.000 | Mb,Rd | 8,620 | 8,620 | 8,620 | 8,620 | 8,620 | 8,620 | 8,620 | 8,620 | 8,620 | 8,620 | 8,540 | 8,440 | 8,350 | 8,270 | 8,180 | 8,100 | 8,020
fyWel,z = 2,750 |  |  | MN,z,Rd | 4,250 | 4,250 | 4,240 | 4,160 | 3,950 | 3,610 | 3,140 | 2,550 | 1,830 | 977 | 0
HD 400 x 900 | + |  | Mc,y,Rd | 7,680 | 7,680 | 7,680 | 7,680 | 7,680 | 7,680 | 7,680 | 7,680 | 7,680 | 7,680 | 7,680 | 0 | Nb,y,Rd | 40,800 | 40,800 | 40,800 | 40,800 | 40,800 | 40,300 | 39,900 | 38,900 | 37,800 | 36,700 | 35,500 | 34,200 | 32,800 | 31,300 | 29,700 | 28,000 | 26,300
Npl,Rd = 40,800 |  | n/a | Mc,z,Rd | 3,800 | 3,800 | 3,800 | 3,800 | 3,800 | 3,800 | 3,800 | 3,800 | 3,800 | 3,800 | 3,800 |  | Nb,z,Rd | 40,800 | 40,800 | 40,200 | 39,100 | 37,900 | 36,700 | 35,400 | 32,800 | 30,100 | 27,200 | 24,300 | 21,600 | 19,000 | 16,800 | 14,900 | 13,200 | 11,800
fyWel,y = 6,020 |  | 1.000 | MN,y,Rd | 7,680 | 7,610 | 6,760 | 5,920 | 5,070 | 4,230 | 3,380 | 2,540 | 1,690 | 846 | 0 | 1.000 | Mb,Rd | 7,680 | 7,680 | 7,680 | 7,680 | 7,680 | 7,680 | 7,680 | 7,680 | 7,680 | 7,650 | 7,560 | 7,470 | 7,380 | 7,300 | 7,230 | 7,150 | 7,080
fyWel,z = 2,460 |  |  | MN,z,Rd | 3,800 | 3,800 | 3,800 | 3,730 | 3,540 | 3,230 | 2,820 | 2,280 | 1,640 | 875 | 0
HD 400 x 818 | + |  | Mc,y,Rd | 6,840 | 6,840 | 6,840 | 6,840 | 6,840 | 6,840 | 6,840 | 6,840 | 6,840 | 6,840 | 6,840 | 0 | Nb,y,Rd | 37,000 | 37,000 | 37,000 | 37,000 | 37,000 | 36,600 | 36,100 | 35,200 | 34,200 | 33,200 | 32,100 | 30,900 | 29,500 | 28,100 | 26,600 | 25,000 | 23,400
Npl,Rd = 37,000 |  | n/a | Mc,z,Rd | 3,390 | 3,390 | 3,390 | 3,390 | 3,390 | 3,390 | 3,390 | 3,390 | 3,390 | 3,390 | 3,390 |  | Nb,z,Rd | 37,000 | 37,000 | 36,500 | 35,400 | 34,300 | 33,200 | 32,100 | 29,700 | 27,100 | 24,400 | 21,800 | 19,300 | 17,000 | 15,000 | 13,200 | 11,700 | 10,400
fyWel,y = 5,420 |  | 1.000 | MN,y,Rd | 6,840 | 6,790 | 6,040 | 5,280 | 4,530 | 3,770 | 3,020 | 2,260 | 1,510 | 754 | 0 | 1.000 | Mb,Rd | 6,840 | 6,840 | 6,840 | 6,840 | 6,840 | 6,840 | 6,840 | 6,840 | 6,840 | 6,770 | 6,680 | 6,600 | 6,520 | 6,450 | 6,370 | 6,300 | 6,230
fyWel,z = 2,200 |  |  | MN,z,Rd | 3,390 | 3,390 | 3,390 | 3,330 | 3,160 | 2,890 | 2,520 | 2,040 | 1,460 | 784 | 0
HD 400 x 744 | + |  | Mc,y,Rd | 6,100 | 6,100 | 6,100 | 6,100 | 6,100 | 6,100 | 6,100 | 6,100 | 6,100 | 6,100 | 6,100 | 0 | Nb,y,Rd | 33,700 | 33,700 | 33,700 | 33,700 | 33,600 | 33,200 | 32,700 | 31,900 | 31,000 | 30,000 | 29,000 | 27,800 | 26,600 | 25,200 | 23,800 | 22,300 | 20,900
Npl,Rd = 33,700 |  | n/a | Mc,z,Rd | 3,040 | 3,040 | 3,040 | 3,040 | 3,040 | 3,040 | 3,040 | 3,040 | 3,040 | 3,040 | 3,040 |  | Nb,z,Rd | 33,700 | 33,700 | 33,100 | 32,100 | 31,100 | 30,100 | 29,000 | 26,800 | 24,400 | 22,000 | 19,600 | 17,300 | 15,200 | 13,400 | 11,800 | 10,500 | 9,300
fyWel,y = 4,880 |  | 1.000 | MN,y,Rd | 6,100 | 6,060 | 5,390 | 4,710 | 4,040 | 3,370 | 2,690 | 2,020 | 1,350 | 673 | 0 | 1.000 | Mb,Rd | 6,100 | 6,100 | 6,100 | 6,100 | 6,100 | 6,100 | 6,100 | 6,100 | 6,080 | 6,000 | 5,920 | 5,840 | 5,760 | 5,690 | 5,620 | 5,550 | 5,490
fyWel,z = 1,970 |  |  | MN,z,Rd | 3,040 | 3,040 | 3,030 | 2,980 | 2,830 | 2,590 | 2,260 | 1,830 | 1,310 | 703 | 0
HD 400 x 677 | + |  | Mc,y,Rd | 5,450 | 5,450 | 5,450 | 5,450 | 5,450 | 5,450 | 5,450 | 5,450 | 5,450 | 5,450 | 5,450 | 0 | Nb,y,Rd | 30,700 | 30,700 | 30,700 | 30,700 | 30,500 | 30,100 | 29,800 | 29,000 | 28,100 | 27,200 | 26,200 | 25,100 | 24,000 | 22,700 | 21,400 | 20,000 | 18,600
Npl,Rd = 30,700 |  | n/a | Mc,z,Rd | 2,730 | 2,730 | 2,730 | 2,730 | 2,730 | 2,730 | 2,730 | 2,730 | 2,730 | 2,730 | 2,730 |  | Nb,z,Rd | 30,700 | 30,700 | 30,100 | 29,200 | 28,300 | 27,300 | 26,300 | 24,300 | 22,100 | 19,800 | 17,600 | 15,500 | 13,700 | 12,000 | 10,600 | 9,360 | 8,320
fyWel,y = 4,400 |  | 1.000 | MN,y,Rd | 5,450 | 5,420 | 4,820 | 4,220 | 3,620 | 3,010 | 2,410 | 1,810 | 1,210 | 603 | 0 | 1.000 | Mb,Rd | 5,450 | 5,450 | 5,450 | 5,450 | 5,450 | 5,450 | 5,450 | 5,450 | 5,410 | 5,330 | 5,250 | 5,180 | 5,110 | 5,040 | 4,970 | 4,910 | 4,840
fyWel,z = 1,770 |  |  | MN,z,Rd | 2,730 | 2,730 | 2,730 | 2,680 | 2,550 | 2,330 | 2,030 | 1,650 | 1,180 | 633 | 0
HD 400 x 634 | + |  | Mc,y,Rd | 5,050 | 5,050 | 5,050 | 5,050 | 5,050 | 5,050 | 5,050 | 5,050 | 5,050 | 5,050 | 5,050 | 0 | Nb,y,Rd | 28,700 | 28,700 | 28,700 | 28,700 | 28,600 | 28,200 | 27,800 | 27,100 | 26,300 | 25,400 | 24,500 | 23,400 | 22,300 | 21,100 | 19,800 | 18,500 | 17,200
Npl,Rd = 28,700 |  | n/a | Mc,z,Rd | 2,530 | 2,530 | 2,530 | 2,530 | 2,530 | 2,530 | 2,530 | 2,530 | 2,530 | 2,530 | 2,530 |  | Nb,z,Rd | 28,700 | 28,700 | 28,100 | 27,300 | 26,400 | 25,500 | 24,600 | 22,600 | 20,600 | 18,400 | 16,300 | 14,400 | 12,600 | 11,100 | 9,770 | 8,640 | 7,670
fyWel,y = 4,110 |  | 1.000 | MN,y,Rd | 5,050 | 5,020 | 4,460 | 3,910 | 3,350 | 2,790 | 2,230 | 1,670 | 1,120 | 558 | 0 | 1.000 | Mb,Rd | 5,050 | 5,050 | 5,050 | 5,050 | 5,050 | 5,050 | 5,050 | 5,050 | 4,990 | 4,910 | 4,840 | 4,770 | 4,700 | 4,630 | 4,570 | 4,500 | 4,440
fyWel,z = 1,640 |  |  | MN,z,Rd | 2,530 | 2,530 | 2,530 | 2,480 | 2,360 | 2,160 | 1,880 | 1,530 | 1,100 | 586 | 0
HD 400 x 592 | + |  | Mc,y,Rd | 4,660 | 4,660 | 4,660 | 4,660 | 4,660 | 4,660 | 4,660 | 4,660 | 4,660 | 4,660 | 4,660 | 0 | Nb,y,Rd | 26,800 | 26,800 | 26,800 | 26,800 | 26,600 | 26,300 | 26,000 | 25,200 | 24,500 | 23,700 | 22,800 | 21,800 | 20,700 | 19,600 | 18,400 | 17,100 | 15,900
Npl,Rd = 26,800 |  | n/a | Mc,z,Rd | 2,330 | 2,330 | 2,330 | 2,330 | 2,330 | 2,330 | 2,330 | 2,330 | 2,330 | 2,330 | 2,330 |  | Nb,z,Rd | 26,800 | 26,800 | 26,300 | 25,400 | 24,600 | 23,800 | 22,900 | 21,100 | 19,100 | 17,100 | 15,100 | 13,300 | 11,700 | 10,200 | 9,000 | 7,950 | 7,060
fyWel,y = 3,820 |  | 1.000 | MN,y,Rd | 4,660 | 4,650 | 4,130 | 3,620 | 3,100 | 2,580 | 2,070 | 1,550 | 1,030 | 516 | 0 | 1.000 | Mb,Rd | 4,660 | 4,660 | 4,660 | 4,660 | 4,660 | 4,660 | 4,660 | 4,660 | 4,590 | 4,520 | 4,440 | 4,370 | 4,310 | 4,240 | 4,180 | 4,120 | 4,060
fyWel,z = 1,520 |  |  | MN,z,Rd | 2,330 | 2,330 | 2,330 | 2,290 | 2,180 | 2,000 | 1,740 | 1,410 | 1,010 | 543 | 0
HD 400 x 551 | + |  | Mc,y,Rd | 4,280 | 4,280 | 4,280 | 4,280 | 4,280 | 4,280 | 4,280 | 4,280 | 4,280 | 4,280 | 4,280 | 0 | Nb,y,Rd | 24,900 | 24,900 | 24,900 | 24,900 | 24,700 | 24,400 | 24,100 | 23,400 | 22,700 | 21,900 | 21,000 | 20,100 | 19,100 | 18,000 | 16,900 | 15,700 | 14,500
Npl,Rd = 24,900 |  | n/a | Mc,z,Rd | 2,150 | 2,150 | 2,150 | 2,150 | 2,150 | 2,150 | 2,150 | 2,150 | 2,150 | 2,150 | 2,150 |  | Nb,z,Rd | 24,900 | 24,900 | 24,400 | 23,600 | 22,800 | 22,000 | 21,200 | 19,500 | 17,700 | 15,800 | 14,000 | 12,200 | 10,700 | 9,400 | 8,270 | 7,300 | 6,490
fyWel,y = 3,530 |  | 1.000 | MN,y,Rd | 4,280 | 4,260 | 3,790 | 3,320 | 2,840 | 2,370 | 1,900 | 1,420 | 948 | 474 | 0 | 1.000 | Mb,Rd | 4,280 | 4,280 | 4,280 | 4,280 | 4,280 | 4,280 | 4,280 | 4,270 | 4,190 | 4,120 | 4,050 | 3,980 | 3,920 | 3,860 | 3,800 | 3,740 | 3,680
fyWel,z = 1,400 |  |  | MN,z,Rd | 2,150 | 2,150 | 2,150 | 2,110 | 2,010 | 1,840 | 1,600 | 1,300 | 934 | 500 | 0
HD 400 x 509 | + |  | Mc,y,Rd | 3,920 | 3,920 | 3,920 | 3,920 | 3,920 | 3,920 | 3,920 | 3,920 | 3,920 | 3,920 | 3,920 | 0 | Nb,y,Rd | 23,000 | 23,000 | 23,000 | 23,000 | 22,900 | 22,600 | 22,300 | 21,600 | 20,900 | 20,200 | 19,400 | 18,500 | 17,600 | 16,500 | 15,500 | 14,400 | 13,300
Npl,Rd = 23,000 |  | n/a | Mc,z,Rd | 1,970 | 1,970 | 1,970 | 1,970 | 1,970 | 1,970 | 1,970 | 1,970 | 1,970 | 1,970 | 1,970 |  | Nb,z,Rd | 23,000 | 23,000 | 22,500 | 21,800 | 21,100 | 20,400 | 19,600 | 18,000 | 16,300 | 14,500 | 12,800 | 11,200 | 9,840 | 8,620 | 7,580 | 6,690 | 5,940
fyWel,y = 3,260 |  | 1.000 | MN,y,Rd | 3,920 | 3,910 | 3,470 | 3,040 | 2,600 | 2,170 | 1,740 | 1,300 | 868 | 434 | 0 | 1.000 | Mb,Rd | 3,920 | 3,920 | 3,920 | 3,920 | 3,920 | 3,920 | 3,920 | 3,890 | 3,820 | 3,740 | 3,680 | 3,610 | 3,550 | 3,490 | 3,430 | 3,370 | 3,320
fyWel,z = 1,290 |  |  | MN,z,Rd | 1,970 | 1,970 | 1,970 | 1,940 | 1,840 | 1,690 | 1,470 | 1,200 | 859 | 460 | 0
HD 400 x 463 | + |  | Mc,y,Rd | 3,510 | 3,510 | 3,510 | 3,510 | 3,510 | 3,510 | 3,510 | 3,510 | 3,510 | 3,510 | 3,510 | 0 | Nb,y,Rd | 20,900 | 20,900 | 20,900 | 20,900 | 20,700 | 20,500 | 20,200 | 19,600 | 19,000 | 18,300 | 17,500 | 16,700 | 15,800 | 14,900 | 13,900 | 12,800 | 11,900
Npl,Rd = 20,900 |  | n/a | Mc,z,Rd | 1,770 | 1,770 | 1,770 | 1,770 | 1,770 | 1,770 | 1,770 | 1,770 | 1,770 | 1,770 | 1,770 |  | Nb,z,Rd | 20,900 | 20,900 | 20,400 | 19,800 | 19,100 | 18,400 | 17,700 | 16,300 | 14,700 | 13,100 | 11,500 | 10,100 | 8,800 | 7,700 | 6,770 | 5,970 | 5,300
fyWel,y = 2,940 |  | 1.000 | MN,y,Rd | 3,510 | 3,500 | 3,110 | 2,720 | 2,340 | 1,950 | 1,560 | 1,170 | 778 | 389 | 0 | 1.000 | Mb,Rd | 3,510 | 3,510 | 3,510 | 3,510 | 3,510 | 3,510 | 3,510 | 3,470 | 3,390 | 3,330 | 3,260 | 3,200 | 3,140 | 3,080 | 3,020 | 2,970 | 2,910
fyWel,z = 1,160 |  |  | MN,z,Rd | 1,770 | 1,770 | 1,770 | 1,740 | 1,660 | 1,520 | 1,320 | 1,070 | 771 | 413 | 0
HD 400 x 421 | + |  | Mc,y,Rd | 3,150 | 3,150 | 3,150 | 3,150 | 3,150 | 3,150 | 3,150 | 3,150 | 3,150 | 3,150 | 3,150 | 0 | Nb,y,Rd | 19,100 | 19,100 | 19,100 | 19,100 | 18,900 | 18,600 | 18,400 | 17,800 | 17,200 | 16,600 | 15,900 | 15,100 | 14,300 | 13,400 | 12,500 | 11,500 | 10,600
Npl,Rd = 19,100 |  | n/a | Mc,z,Rd | 1,590 | 1,590 | 1,590 | 1,590 | 1,590 | 1,590 | 1,590 | 1,590 | 1,590 | 1,590 | 1,590 |  | Nb,z,Rd | 19,100 | 19,100 | 18,600 | 18,000 | 17,400 | 16,800 | 16,100 | 14,800 | 13,300 | 11,800 | 10,400 | 9,100 | 7,940 | 6,940 | 6,090 | 5,380 | 4,770
fyWel,y = 2,670 |  | 1.000 | MN,y,Rd | 3,150 | 3,150 | 2,800 | 2,450 | 2,100 | 1,750 | 1,400 | 1,050 | 700 | 350 | 0 | 1.000 | Mb,Rd | 3,150 | 3,150 | 3,150 | 3,150 | 3,150 | 3,150 | 3,150 | 3,100 | 3,030 | 2,960 | 2,900 | 2,840 | 2,790 | 2,730 | 2,680 | 2,620 | 2,570
fyWel,z = 1,040 |  |  | MN,z,Rd | 1,590 | 1,590 | 1,590 | 1,570 | 1,490 | 1,370 | 1,190 | 970 | 696 | 373 | 0
HD 400 x 382 | + |  | Mc,y,Rd | 2,830 | 2,830 | 2,830 | 2,830 | 2,830 | 2,830 | 2,830 | 2,830 | 2,830 | 2,830 | 2,830 | 0 | Nb,y,Rd | 17,300 | 17,300 | 17,300 | 17,300 | 17,100 | 16,900 | 16,600 | 16,100 | 15,600 | 15,000 | 14,300 | 13,600 | 12,900 | 12,000 | 11,200 | 10,300 | 9,500
Npl,Rd = 17,300 |  | n/a | Mc,z,Rd | 1,430 | 1,430 | 1,430 | 1,430 | 1,430 | 1,430 | 1,430 | 1,430 | 1,430 | 1,430 | 1,430 |  | Nb,z,Rd | 17,300 | 17,300 | 16,900 | 16,300 | 15,800 | 15,200 | 14,600 | 13,300 | 12,000 | 10,700 | 9,350 | 8,160 | 7,120 | 6,220 | 5,450 | 4,810 | 4,260
fyWel,y = 2,410 |  | 1.000 | MN,y,Rd | 2,830 | 2,830 | 2,510 | 2,200 | 1,880 | 1,570 | 1,260 | 942 | 628 | 314 | 0 | 1.000 | Mb,Rd | 2,830 | 2,830 | 2,830 | 2,830 | 2,830 | 2,830 | 2,830 | 2,760 | 2,700 | 2,640 | 2,580 | 2,520 | 2,460 | 2,410 | 2,350 | 2,300 | 2,250
fyWel,z = 938 |  |  | MN,z,Rd | 1,430 | 1,430 | 1,430 | 1,410 | 1,340 | 1,230 | 1,070 | 872 | 626 | 335 | 0
HD 400 x 347 | + |  | Mc,y,Rd | 2,530 | 2,530 | 2,530 | 2,530 | 2,530 | 2,530 | 2,530 | 2,530 | 2,530 | 2,530 | 2,530 | 0 | Nb,y,Rd | 15,700 | 15,700 | 15,700 | 15,700 | 15,500 | 15,300 | 15,100 | 14,600 | 14,100 | 13,600 | 13,000 | 12,300 | 11,600 | 10,800 | 10,000 | 9,250 | 8,490
Npl,Rd = 15,700 |  | n/a | Mc,z,Rd | 1,290 | 1,290 | 1,290 | 1,290 | 1,290 | 1,290 | 1,290 | 1,290 | 1,290 | 1,290 | 1,290 |  | Nb,z,Rd | 15,700 | 15,700 | 15,300 | 14,800 | 14,300 | 13,800 | 13,200 | 12,100 | 10,900 | 9,620 | 8,440 | 7,360 | 6,410 | 5,600 | 4,900 | 4,320 | 3,830
fyWel,y = 2,180 |  | 1.000 | MN,y,Rd | 2,530 | 2,530 | 2,250 | 1,970 | 1,690 | 1,410 | 1,130 | 845 | 564 | 282 | 0 | 1.000 | Mb,Rd | 2,530 | 2,530 | 2,530 | 2,530 | 2,530 | 2,530 | 2,530 | 2,460 | 2,400 | 2,340 | 2,280 | 2,230 | 2,170 | 2,120 | 2,070 | 2,020 | 1,970
fyWel,z = 845 |  |  | MN,z,Rd | 1,290 | 1,290 | 1,290 | 1,270 | 1,210 | 1,110 | 967 | 786 | 564 | 302 | 0
HD 400 x 314 |  |  | Mc,y,Rd | 2,200 | 2,200 | 2,200 | 2,200 | 2,200 | 2,200 | 2,200 | 2,200 | 2,200 | 2,200 | 2,200 | 0 | Nb,y,Rd | 13,800 | 13,800 | 13,800 | 13,800 | 13,600 | 13,400 | 13,200 | 12,800 | 12,400 | 11,900 | 11,400 | 10,800 | 10,200 | 9,510 | 8,820 | 8,140 | 7,480
Npl,Rd = 13,800 |  | n/a | Mc,z,Rd | 1,120 | 1,120 | 1,120 | 1,120 | 1,120 | 1,120 | 1,120 | 1,120 | 1,120 | 1,120 | 1,120 |  | Nb,z,Rd | 13,800 | 13,800 | 13,400 | 13,000 | 12,500 | 12,100 | 11,600 | 10,600 | 9,560 | 8,480 | 7,440 | 6,490 | 5,660 | 4,940 | 4,340 | 3,820 | 3,390
fyWel,y = 1,910 |  | 1.000 | MN,y,Rd | 2,200 | 2,200 | 1,960 | 1,720 | 1,470 | 1,220 | 980 | 735 | 490 | 245 | 0 | 1.000 | Mb,Rd | 2,200 | 2,200 | 2,200 | 2,200 | 2,200 | 2,200 | 2,200 | 2,130 | 2,070 | 2,020 | 1,960 | 1,910 | 1,860 | 1,810 | 1,760 | 1,720 | 1,670
fyWel,z = 733 |  |  | MN,z,Rd | 1,120 | 1,120 | 1,120 | 1,100 | 1,050 | 962 | 840 | 683 | 491 | 263 | 0
HD 400 x 287 |  |  | Mc,y,Rd | 2,000 | 2,000 | 2,000 | 2,000 | 2,000 | 2,000 | 2,000 | 2,000 | 2,000 | 2,000 | 2,000 | 0 | Nb,y,Rd | 12,600 | 12,600 | 12,600 | 12,600 | 12,500 | 12,300 | 12,100 | 11,700 | 11,300 | 10,900 | 10,400 | 9,880 | 9,290 | 8,680 | 8,040 | 7,410 | 6,800
Npl,Rd = 12,600 |  | n/a | Mc,z,Rd | 1,020 | 1,020 | 1,020 | 1,020 | 1,020 | 1,020 | 1,020 | 1,020 | 1,020 | 1,020 | 1,020 |  | Nb,z,Rd | 12,600 | 12,600 | 12,300 | 11,900 | 11,500 | 11,100 | 10,600 | 9,720 | 8,750 | 7,750 | 6,800 | 5,930 | 5,170 | 4,510 | 3,960 | 3,490 | 3,090
fyWel,y = 1,750 |  | 1.000 | MN,y,Rd | 2,000 | 2,000 | 1,780 | 1,560 | 1,340 | 1,120 | 893 | 669 | 446 | 223 | 0 | 1.000 | Mb,Rd | 2,000 | 2,000 | 2,000 | 2,000 | 2,000 | 2,000 | 2,000 | 1,940 | 1,880 | 1,820 | 1,770 | 1,720 | 1,670 | 1,620 | 1,580 | 1,530 | 1,490
fyWel,z = 671 |  |  | MN,z,Rd | 1,020 | 1,020 | 1,020 | 1,000 | 958 | 878 | 767 | 623 | 448 | 240 | 0
HD 400 x 262 |  |  | Mc,y,Rd | 1,820 | 1,820 | 1,820 | 1,820 | 1,820 | 1,820 | 1,820 | 1,820 | 1,820 | 1,820 | 1,820 | 0 | Nb,y,Rd | 11,500 | 11,500 | 11,500 | 11,500 | 11,400 | 11,200 | 11,100 | 10,700 | 10,300 | 9,930 | 9,480 | 8,980 | 8,440 | 7,870 | 7,280 | 6,700 | 6,140
Npl,Rd = 11,500 |  | n/a | Mc,z,Rd | 923 | 923 | 923 | 923 | 923 | 923 | 923 | 923 | 923 | 923 | 923 |  | Nb,z,Rd | 11,500 | 11,500 | 11,200 | 10,900 | 10,500 | 10,100 | 9,700 | 8,860 | 7,960 | 7,050 | 6,170 | 5,380 | 4,680 | 4,080 | 3,580 | 3,150 | 2,800
fyWel,y = 1,590 |  | 1.000 | MN,y,Rd | 1,820 | 1,820 | 1,620 | 1,420 | 1,220 | 1,010 | 810 | 608 | 405 | 203 | 0 | 1.000 | Mb,Rd | 1,820 | 1,820 | 1,820 | 1,820 | 1,820 | 1,820 | 1,800 | 1,740 | 1,690 | 1,630 | 1,580 | 1,530 | 1,480 | 1,440 | 1,390 | 1,350 | 1,300
fyWel,z = 607 |  |  | MN,z,Rd | 923 | 923 | 923 | 911 | 869 | 798 | 697 | 567 | 407 | 218 | 0
HD 400 x 237 |  |  | Mc,y,Rd | 1,620 | 1,620 | 1,620 | 1,620 | 1,620 | 1,620 | 1,620 | 1,620 | 1,620 | 1,620 | 1,620 | 0 | Nb,y,Rd | 10,400 | 10,400 | 10,400 | 10,400 | 10,200 | 10,100 | 9,940 | 9,620 | 9,280 | 8,900 | 8,490 | 8,030 | 7,540 | 7,020 | 6,480 | 5,960 | 5,460
Npl,Rd = 10,400 |  | n/a | Mc,z,Rd | 824 | 824 | 824 | 824 | 824 | 824 | 824 | 824 | 824 | 824 | 824 |  | Nb,z,Rd | 10,400 | 10,400 | 10,100 | 9,760 | 9,420 | 9,070 | 8,700 | 7,940 | 7,120 | 6,300 | 5,510 | 4,800 | 4,170 | 3,640 | 3,190 | 2,800 | 2,480
fyWel,y = 1,430 |  | 1.000 | MN,y,Rd | 1,620 | 1,620 | 1,440 | 1,260 | 1,080 | 902 | 721 | 541 | 361 | 180 | 0 | 1.000 | Mb,Rd | 1,620 | 1,620 | 1,620 | 1,620 | 1,620 | 1,620 | 1,600 | 1,540 | 1,490 | 1,440 | 1,390 | 1,340 | 1,290 | 1,250 | 1,200 | 1,160 | 1,120
fyWel,z = 542 |  |  | MN,z,Rd | 824 | 824 | 824 | 812 | 775 | 711 | 621 | 505 | 363 | 195 | 0
HD 400 x 216 |  |  | Mc,y,Rd | 1,470 | 1,470 | 1,470 | 1,470 | 1,470 | 1,470 | 1,470 | 1,470 | 1,470 | 1,470 | 1,470 | 0 | Nb,y,Rd | 9,500 | 9,500 | 9,500 | 9,500 | 9,370 | 9,230 | 9,090 | 8,800 | 8,480 | 8,130 | 7,750 | 7,330 | 6,870 | 6,390 | 5,900 | 5,410 | 4,950
Npl,Rd = 9,500 |  | n/a | Mc,z,Rd | 751 | 751 | 751 | 751 | 751 | 751 | 751 | 751 | 751 | 751 | 751 |  | Nb,z,Rd | 9,500 | 9,500 | 9,240 | 8,930 | 8,620 | 8,300 | 7,960 | 7,260 | 6,510 | 5,750 | 5,030 | 4,370 | 3,800 | 3,320 | 2,900 | 2,560 | 2,260
fyWel,y = 1,310 |  | 1.000 | MN,y,Rd | 1,470 | 1,470 | 1,310 | 1,150 | 984 | 820 | 656 | 492 | 328 | 164 | 0 | 1.000 | Mb,Rd | 1,470 | 1,470 | 1,470 | 1,470 | 1,470 | 1,470 | 1,450 | 1,400 | 1,350 | 1,300 | 1,250 | 1,200 | 1,160 | 1,110 | 1,070 | 1,030 | 986
fyWel,z = 495 |  |  | MN,z,Rd | 751 | 751 | 751 | 741 | 706 | 649 | 567 | 461 | 331 | 178 | 0
HD 400 x 187 |  |  | Mc,y,Rd | 1,260 | 1,260 | 1,260 | 1,260 | 1,260 | 1,260 | 1,260 | 1,260 | 1,260 | 1,260 | 1,260 | 0 | Nb,y,Rd | 8,200 | 8,200 | 8,200 | 8,190 | 8,070 | 7,950 | 7,830 | 7,570 | 7,300 | 6,990 | 6,650 | 6,280 | 5,880 | 5,460 | 5,030 | 4,620 | 4,220
Npl,Rd = 8,200 |  | n/a | Mc,z,Rd | 640 | 640 | 640 | 640 | 640 | 640 | 640 | 640 | 640 | 640 | 640 |  | Nb,z,Rd | 8,200 | 8,200 | 7,960 | 7,690 | 7,420 | 7,140 | 6,840 | 6,220 | 5,570 | 4,910 | 4,290 | 3,720 | 3,230 | 2,820 | 2,460 | 2,170 | 1,920
fyWel,y = 1,130 |  | 1.000 | MN,y,Rd | 1,260 | 1,260 | 1,120 | 983 | 842 | 702 | 562 | 421 | 281 | 140 | 0 | 1.000 | Mb,Rd | 1,260 | 1,260 | 1,260 | 1,260 | 1,260 | 1,260 | 1,230 | 1,180 | 1,140 | 1,090 | 1,040 | 997 | 953 | 910 | 869 | 830 | 793
fyWel,z = 422 |  |  | MN,z,Rd | 640 | 640 | 640 | 632 | 603 | 554 | 484 | 394 | 283 | 152 | 0
HD 360 x 196 |  |  | Mc,y,Rd | 1,320 | 1,320 | 1,320 | 1,320 | 1,320 | 1,320 | 1,320 | 1,320 | 1,320 | 1,320 | 1,320 | 0 | Nb,y,Rd | 8,640 | 8,640 | 8,640 | 8,630 | 8,500 | 8,380 | 8,250 | 7,980 | 7,690 | 7,370 | 7,020 | 6,630 | 6,200 | 5,760 | 5,310 | 4,870 | 4,450
Npl,Rd = 8,640 |  | n/a | Mc,z,Rd | 640 | 640 | 640 | 640 | 640 | 640 | 640 | 640 | 640 | 640 | 640 |  | Nb,z,Rd | 8,640 | 8,620 | 8,330 | 8,030 | 7,730 | 7,410 | 7,080 | 6,390 | 5,660 | 4,940 | 4,280 | 3,680 | 3,180 | 2,760 | 2,410 | 2,110 | 1,870
fyWel,y = 1,180 |  | 1.000 | MN,y,Rd | 1,320 | 1,320 | 1,190 | 1,040 | 891 | 742 | 594 | 445 | 297 | 148 | 0 | 1.000 | Mb,Rd | 1,320 | 1,320 | 1,320 | 1,320 | 1,320 | 1,320 | 1,290 | 1,240 | 1,190 | 1,140 | 1,100 | 1,050 | 1,000 | 960 | 918 | 879 | 841
fyWel,z = 422 |  |  | MN,z,Rd | 640 | 640 | 640 | 633 | 605 | 557 | 487 | 397 | 285 | 153 | 0
HD 360 x 179 |  |  | Mc,y,Rd | 1,200 | 1,200 | 1,200 | 1,200 | 1,200 | 1,200 | 1,200 | 1,200 | 1,200 | 1,200 | 1,200 | 0 | Nb,y,Rd | 7,880 | 7,880 | 7,880 | 7,870 | 7,750 | 7,640 | 7,520 | 7,270 | 7,000 | 6,710 | 6,380 | 6,030 | 5,640 | 5,230 | 4,820 | 4,420 | 4,040
Npl,Rd = 7,880 |  | n/a | Mc,z,Rd | 581 | 581 | 581 | 581 | 581 | 581 | 581 | 581 | 581 | 581 | 581 |  | Nb,z,Rd | 7,880 | 7,860 | 7,590 | 7,320 | 7,040 | 6,750 | 6,450 | 5,820 | 5,150 | 4,490 | 3,880 | 3,340 | 2,880 | 2,500 | 2,180 | 1,910 | 1,690
fyWel,y = 1,080 |  | 1.000 | MN,y,Rd | 1,200 | 1,200 | 1,080 | 944 | 809 | 675 | 540 | 405 | 270 | 135 | 0 | 1.000 | Mb,Rd | 1,200 | 1,200 | 1,200 | 1,200 | 1,200 | 1,190 | 1,170 | 1,120 | 1,070 | 1,020 | 979 | 933 | 889 | 846 | 806 | 768 | 733
fyWel,z = 383 |  |  | MN,z,Rd | 581 | 581 | 581 | 574 | 549 | 505 | 442 | 360 | 259 | 139 | 0
HD 360 x 162 |  |  | Mc,y,Rd | 1,080 | 1,080 | 1,080 | 1,080 | 1,080 | 1,080 | 1,080 | 1,080 | 1,080 | 1,080 | 1,080 | 0 | Nb,y,Rd | 7,120 | 7,120 | 7,120 | 7,110 | 7,000 | 6,900 | 6,790 | 6,570 | 6,330 | 6,060 | 5,760 | 5,440 | 5,080 | 4,720 | 4,340 | 3,980 | 3,630
Npl,Rd = 7,120 |  | n/a | Mc,z,Rd | 523 | 523 | 523 | 523 | 523 | 523 | 523 | 523 | 523 | 523 | 523 |  | Nb,z,Rd | 7,120 | 7,100 | 6,860 | 6,610 | 6,360 | 6,100 | 5,820 | 5,250 | 4,640 | 4,040 | 3,490 | 3,010 | 2,600 | 2,250 | 1,960 | 1,720 | 1,520
fyWel,y = 977 |  | 1.000 | MN,y,Rd | 1,080 | 1,080 | 971 | 850 | 728 | 607 | 486 | 364 | 243 | 121 | 0 | 1.000 | Mb,Rd | 1,080 | 1,080 | 1,080 | 1,080 | 1,080 | 1,070 | 1,050 | 1,000 | 959 | 913 | 868 | 823 | 780 | 739 | 701 | 665 | 632
fyWel,z = 345 |  |  | MN,z,Rd | 523 | 523 | 523 | 517 | 494 | 454 | 398 | 324 | 233 | 125 | 0
HD 360 x 147 |  |  | Mc,y,Rd | 887 | 887 | 887 | 887 | 887 | 887 | 887 | 887 | 887 | 887 | 887 | 1.000 | Nb,y,Rd | 6,480 | 6,480 | 6,480 | 6,470 | 6,380 | 6,280 | 6,180 | 5,980 | 5,750 | 5,500 | 5,230 | 4,930 | 4,610 | 4,270 | 3,930 | 3,590 | 3,280
Npl,Rd = 6,480 |  | 1.000 | Mc,z,Rd | 312 | 312 | 312 | 312 | 312 | 312 | 312 | 312 | 312 | 312 | 312 |  | Nb,z,Rd | 6,480 | 6,460 | 6,240 | 6,010 | 5,780 | 5,540 | 5,290 | 4,760 | 4,210 | 3,660 | 3,160 | 2,720 | 2,340 | 2,030 | 1,770 | 1,550 | 1,370
fyWel,y = 887 |  | 0.000 | MN,y,Rd | – | – | – | – | – | – | – | – | – | – | – | 1.000 | Mb,Rd | 887 | 887 | 887 | 887 | 887 | 884 | 866 | 830 | 793 | 756 | 720 | 684 | 648 | 615 | 583 | 553 | 525
fyWel,z = 312 |  |  | MN,z,Rd | – | – | – | – | – | – | – | – | – | – | – | 0.000 | Mb,Rd | 979 | 979 | 979 | 979 | 979 | 968 | 947 | 903 | 860 | 816 | 772 | 728 | 687 | 648 | 611 | 577 | 546
HD 360 x 134 |  |  | Mc,y,Rd | 805 | 805 | 805 | 805 | 805 | 805 | 805 | 805 | 805 | 805 | 805 | 1.000 | Nb,y,Rd | 5,890 | 5,890 | 5,890 | 5,870 | 5,780 | 5,700 | 5,610 | 5,420 | 5,210 | 4,990 | 4,740 | 4,460 | 4,160 | 3,850 | 3,540 | 3,240 | 2,950
Npl,Rd = 5,890 |  | 1.000 | Mc,z,Rd | 282 | 282 | 282 | 282 | 282 | 282 | 282 | 282 | 282 | 282 | 282 |  | Nb,z,Rd | 5,890 | 5,870 | 5,660 | 5,460 | 5,240 | 5,030 | 4,800 | 4,320 | 3,810 | 3,310 | 2,860 | 2,460 | 2,120 | 1,830 | 1,600 | 1,400 | 1,240
fyWel,y = 805 |  | 0.000 | MN,y,Rd | – | – | – | – | – | – | – | – | – | – | – | 1.000 | Mb,Rd | 805 | 805 | 805 | 805 | 805 | 800 | 783 | 749 | 714 | 678 | 643 | 607 | 573 | 540 | 510 | 481 | 455
fyWel,z = 282 |  |  | MN,z,Rd | – | – | – | – | – | – | – | – | – | – | – | 0.000 | Mb,Rd | 884 | 884 | 884 | 884 | 884 | 872 | 852 | 812 | 770 | 728 | 686 | 644 | 604 | 566 | 532 | 500 | 471
HD 320 x 300 | + |  | Mc,y,Rd | 1,960 | 1,960 | 1,960 | 1,960 | 1,960 | 1,960 | 1,960 | 1,960 | 1,960 | 1,960 | 1,960 | 0 | Nb,y,Rd | 13,600 | 13,600 | 13,600 | 13,500 | 13,300 | 13,100 | 12,800 | 12,400 | 11,900 | 11,300 | 10,700 | 9,980 | 9,250 | 8,490 | 7,740 | 7,030 | 6,380
Npl,Rd = 13,600 |  | n/a | Mc,z,Rd | 857 | 857 | 857 | 857 | 857 | 857 | 857 | 857 | 857 | 857 | 857 |  | Nb,z,Rd | 13,600 | 13,300 | 12,700 | 12,100 | 11,500 | 10,900 | 10,200 | 8,840 | 7,490 | 6,270 | 5,240 | 4,410 | 3,740 | 3,200 | 2,760 | 2,400 | 2,110
fyWel,y = 1,640 |  | 1.000 | MN,y,Rd | 1,960 | 1,960 | 1,760 | 1,540 | 1,320 | 1,100 | 878 | 658 | 439 | 219 | 0 | 1.000 | Mb,Rd | 1,960 | 1,960 | 1,960 | 1,960 | 1,960 | 1,950 | 1,920 | 1,870 | 1,820 | 1,770 | 1,730 | 1,690 | 1,640 | 1,600 | 1,560 | 1,520 | 1,480
fyWel,z = 558 |  |  | MN,z,Rd | 857 | 857 | 857 | 847 | 809 | 743 | 650 | 529 | 380 | 204 | 0
HD 320 x 245 |  |  | Mc,y,Rd | 1,530 | 1,530 | 1,530 | 1,530 | 1,530 | 1,530 | 1,530 | 1,530 | 1,530 | 1,530 | 1,530 | 0 | Nb,y,Rd | 10,800 | 10,800 | 10,800 | 10,700 | 10,500 | 10,400 | 10,200 | 9,810 | 9,400 | 8,950 | 8,440 | 7,890 | 7,300 | 6,700 | 6,100 | 5,540 | 5,020
Npl,Rd = 10,800 |  | n/a | Mc,z,Rd | 673 | 673 | 673 | 673 | 673 | 673 | 673 | 673 | 673 | 673 | 673 |  | Nb,z,Rd | 10,800 | 10,500 | 10,100 | 9,630 | 9,150 | 8,660 | 8,140 | 7,050 | 5,980 | 5,010 | 4,190 | 3,530 | 2,990 | 2,560 | 2,210 | 1,920 | 1,690
fyWel,y = 1,310 |  | 1.000 | MN,y,Rd | 1,530 | 1,530 | 1,370 | 1,200 | 1,020 | 854 | 683 | 512 | 341 | 171 | 0 | 1.000 | Mb,Rd | 1,530 | 1,530 | 1,530 | 1,530 | 1,530 | 1,510 | 1,490 | 1,440 | 1,400 | 1,360 | 1,320 | 1,280 | 1,240 | 1,200 | 1,170 | 1,130 | 1,100
fyWel,z = 440 |  |  | MN,z,Rd | 673 | 673 | 673 | 664 | 633 | 581 | 508 | 413 | 297 | 159 | 0
HD 320 x 198 |  |  | Mc,y,Rd | 1,200 | 1,200 | 1,200 | 1,200 | 1,200 | 1,200 | 1,200 | 1,200 | 1,200 | 1,200 | 1,200 | 0 | Nb,y,Rd | 8,700 | 8,700 | 8,700 | 8,630 | 8,490 | 8,340 | 8,200 | 7,880 | 7,540 | 7,150 | 6,720 | 6,250 | 5,760 | 5,250 | 4,760 | 4,310 | 3,890
Npl,Rd = 8,700 |  | n/a | Mc,z,Rd | 528 | 528 | 528 | 528 | 528 | 528 | 528 | 528 | 528 | 528 | 528 |  | Nb,z,Rd | 8,700 | 8,490 | 8,120 | 7,740 | 7,350 | 6,940 | 6,510 | 5,610 | 4,730 | 3,950 | 3,290 | 2,760 | 2,340 | 2,000 | 1,730 | 1,500 | 1,320
fyWel,y = 1,040 |  | 1.000 | MN,y,Rd | 1,200 | 1,200 | 1,080 | 946 | 811 | 676 | 541 | 405 | 270 | 135 | 0 | 1.000 | Mb,Rd | 1,200 | 1,200 | 1,200 | 1,200 | 1,200 | 1,170 | 1,150 | 1,110 | 1,070 | 1,030 | 992 | 956 | 921 | 887 | 854 | 822 | 792
fyWel,z = 345 |  |  | MN,z,Rd | 528 | 528 | 528 | 523 | 501 | 461 | 404 | 329 | 237 | 127 | 0
HD 320 x 158 |  |  | Mc,y,Rd | 938 | 938 | 938 | 938 | 938 | 938 | 938 | 938 | 938 | 938 | 938 | 0 | Nb,y,Rd | 6,940 | 6,940 | 6,940 | 6,870 | 6,750 | 6,640 | 6,520 | 6,260 | 5,970 | 5,660 | 5,300 | 4,910 | 4,500 | 4,100 | 3,700 | 3,340 | 3,010
Npl,Rd = 6,940 |  | n/a | Mc,z,Rd | 412 | 412 | 412 | 412 | 412 | 412 | 412 | 412 | 412 | 412 | 412 |  | Nb,z,Rd | 6,940 | 6,760 | 6,460 | 6,150 | 5,830 | 5,500 | 5,150 | 4,420 | 3,710 | 3,090 | 2,570 | 2,150 | 1,820 | 1,550 | 1,340 | 1,170 | 1,020
fyWel,y = 829 |  | 1.000 | MN,y,Rd | 938 | 938 | 849 | 743 | 636 | 530 | 424 | 318 | 212 | 106 | 0 | 1.000 | Mb,Rd | 938 | 938 | 938 | 938 | 928 | 907 | 887 | 847 | 810 | 773 | 738 | 704 | 672 | 641 | 612 | 584 | 558
fyWel,z = 270 |  |  | MN,z,Rd | 412 | 412 | 412 | 409 | 392 | 362 | 317 | 259 | 187 | 100 | 0
HD 320 x 127 |  |  | Mc,y,Rd | 741 | 741 | 741 | 741 | 741 | 741 | 741 | 741 | 741 | 741 | 741 | 0 | Nb,y,Rd | 5,560 | 5,560 | 5,560 | 5,500 | 5,400 | 5,310 | 5,210 | 5,000 | 4,770 | 4,500 | 4,210 | 3,890 | 3,560 | 3,230 | 2,910 | 2,620 | 2,360
Npl,Rd = 5,560 |  | n/a | Mc,z,Rd | 324 | 324 | 324 | 324 | 324 | 324 | 324 | 324 | 324 | 324 | 324 |  | Nb,z,Rd | 5,560 | 5,410 | 5,160 | 4,920 | 4,660 | 4,380 | 4,100 | 3,500 | 2,930 | 2,430 | 2,020 | 1,690 | 1,430 | 1,220 | 1,050 | 913 | 801
fyWel,y = 664 |  | 1.000 | MN,y,Rd | 741 | 741 | 673 | 589 | 505 | 421 | 337 | 252 | 168 | 84.1 | 0 | 1.000 | Mb,Rd | 741 | 741 | 741 | 741 | 729 | 710 | 692 | 656 | 621 | 586 | 553 | 522 | 492 | 465 | 440 | 416 | 395
fyWel,z = 212 |  |  | MN,z,Rd | 324 | 324 | 324 | 322 | 309 | 286 | 251 | 205 | 148 | 79.4 | 0
HD 320 x 97.6 |  |  | Mc,y,Rd | 578 | 578 | 578 | 578 | 578 | 578 | 578 | 578 | 578 | 578 | 578 | 0 | Nb,y,Rd | 4,420 | 4,420 | 4,420 | 4,350 | 4,280 | 4,200 | 4,120 | 3,940 | 3,740 | 3,520 | 3,280 | 3,010 | 2,740 | 2,470 | 2,220 | 1,990 | 1,780
Npl,Rd = 4,420 |  | n/a | Mc,z,Rd | 252 | 252 | 252 | 252 | 252 | 252 | 252 | 252 | 252 | 252 | 252 |  | Nb,z,Rd | 4,420 | 4,280 | 4,080 | 3,880 | 3,660 | 3,440 | 3,200 | 2,720 | 2,260 | 1,870 | 1,540 | 1,290 | 1,090 | 927 | 798 | 694 | 608
fyWel,y = 525 |  | 1.000 | MN,y,Rd | 578 | 578 | 529 | 463 | 397 | 331 | 265 | 198 | 132 | 66.1 | 0 | 1.000 | Mb,Rd | 578 | 578 | 578 | 578 | 563 | 547 | 530 | 497 | 464 | 431 | 399 | 370 | 344 | 320 | 299 | 280 | 263
fyWel,z = 165 |  |  | MN,z,Rd | 252 | 252 | 252 | 251 | 242 | 224 | 197 | 162 | 117 | 62.9 | 0
HD 320 x 74.2 |  |  | Mc,y,Rd | 388 | 388 | 388 | 388 | 388 | 388 | 388 | 388 | 388 | 388 | 388 | 1.000 | Nb,y,Rd | 3,360 | 3,360 | 3,360 | 3,300 | 3,240 | 3,180 | 3,110 | 2,980 | 2,820 | 2,640 | 2,450 | 2,240 | 2,020 | 1,810 | 1,620 | 1,450 | 1,300
Npl,Rd = 3,360 |  | 1.000 | Mc,z,Rd | 117 | 117 | 117 | 117 | 117 | 117 | 117 | 117 | 117 | 117 | 117 |  | Nb,z,Rd | 3,360 | 3,240 | 3,080 | 2,920 | 2,750 | 2,570 | 2,380 | 2,010 | 1,650 | 1,360 | 1,120 | 929 | 782 | 665 | 572 | 497 | 435
fyWel,y = 388 |  | 0.000 | MN,y,Rd | – | – | – | – | – | – | – | – | – | – | – | 1.000 | Mb,Rd | 388 | 388 | 388 | 388 | 378 | 367 | 355 | 332 | 307 | 283 | 259 | 238 | 219 | 202 | 187 | 174 | 163
fyWel,z = 117 |  |  | MN,z,Rd | – | – | – | – | – | – | – | – | – | – | – | 0.000 | Mb,Rd | 425 | 425 | 425 | 423 | 410 | 397 | 384 | 356 | 327 | 298 | 271 | 247 | 226 | 208 | 192 | 178 | 166
HD 260 x 299 | + |  | Mc,y,Rd | 1,680 | 1,680 | 1,680 | 1,680 | 1,680 | 1,680 | 1,680 | 1,680 | 1,680 | 1,680 | 1,680 | 0 | Nb,y,Rd | 13,500 | 13,500 | 13,500 | 13,300 | 13,000 | 12,800 | 12,500 | 11,900 | 11,300 | 10,500 | 9,740 | 8,870 | 8,000 | 7,160 | 6,390 | 5,700 | 5,100
Npl,Rd = 13,500 |  | n/a | Mc,z,Rd | 777 | 777 | 777 | 777 | 777 | 777 | 777 | 777 | 777 | 777 | 777 |  | Nb,z,Rd | 13,500 | 13,000 | 12,400 | 11,700 | 11,000 | 10,300 | 9,570 | 8,040 | 6,620 | 5,420 | 4,460 | 3,710 | 3,120 | 2,660 | 2,280 | 1,980 | 1,740
fyWel,y = 1,360 |  | 1.000 | MN,y,Rd | 1,680 | 1,680 | 1,490 | 1,300 | 1,120 | 930 | 744 | 558 | 372 | 186 | 0 | 1.000 | Mb,Rd | 1,680 | 1,680 | 1,680 | 1,680 | 1,680 | 1,680 | 1,660 | 1,620 | 1,580 | 1,550 | 1,520 | 1,490 | 1,460 | 1,430 | 1,400 | 1,370 | 1,340
fyWel,z = 505 |  |  | MN,z,Rd | 777 | 777 | 777 | 765 | 728 | 666 | 581 | 472 | 339 | 181 | 0
HD 260 x 225 | + |  | Mc,y,Rd | 1,210 | 1,210 | 1,210 | 1,210 | 1,210 | 1,210 | 1,210 | 1,210 | 1,210 | 1,210 | 1,210 | 0 | Nb,y,Rd | 10,200 | 10,200 | 10,100 | 9,940 | 9,740 | 9,540 | 9,330 | 8,860 | 8,330 | 7,730 | 7,070 | 6,380 | 5,700 | 5,060 | 4,490 | 3,980 | 3,550
Npl,Rd = 10,200 |  | n/a | Mc,z,Rd | 562 | 562 | 562 | 562 | 562 | 562 | 562 | 562 | 562 | 562 | 562 |  | Nb,z,Rd | 10,200 | 9,750 | 9,260 | 8,750 | 8,210 | 7,650 | 7,060 | 5,870 | 4,790 | 3,900 | 3,200 | 2,650 | 2,230 | 1,890 | 1,620 | 1,410 | 1,230
fyWel,y = 1,000 |  | 1.000 | MN,y,Rd | 1,210 | 1,210 | 1,080 | 941 | 806 | 672 | 538 | 403 | 269 | 134 | 0 | 1.000 | Mb,Rd | 1,210 | 1,210 | 1,210 | 1,210 | 1,210 | 1,190 | 1,170 | 1,140 | 1,100 | 1,080 | 1,050 | 1,020 | 992 | 965 | 939 | 913 | 888
fyWel,z = 366 |  |  | MN,z,Rd | 562 | 562 | 562 | 554 | 528 | 485 | 423 | 344 | 247 | 133 | 0
HD 260 x 172 |  |  | Mc,y,Rd | 871 | 871 | 871 | 871 | 871 | 871 | 871 | 871 | 871 | 871 | 871 | 0 | Nb,y,Rd | 7,580 | 7,580 | 7,530 | 7,390 | 7,240 | 7,080 | 6,920 | 6,560 | 6,150 | 5,690 | 5,180 | 4,660 | 4,140 | 3,670 | 3,250 | 2,880 | 2,560
Npl,Rd = 7,580 |  | n/a | Mc,z,Rd | 411 | 411 | 411 | 411 | 411 | 411 | 411 | 411 | 411 | 411 | 411 |  | Nb,z,Rd | 7,580 | 7,270 | 6,900 | 6,520 | 6,120 | 5,700 | 5,260 | 4,380 | 3,580 | 2,920 | 2,390 | 1,980 | 1,670 | 1,420 | 1,220 | 1,060 | 923
fyWel,y = 745 |  | 1.000 | MN,y,Rd | 871 | 871 | 777 | 680 | 583 | 486 | 388 | 291 | 194 | 97.1 | 0 | 1.000 | Mb,Rd | 871 | 871 | 871 | 871 | 863 | 847 | 831 | 803 | 776 | 750 | 726 | 702 | 678 | 655 | 633 | 612 | 591
fyWel,z = 269 |  |  | MN,z,Rd | 411 | 411 | 411 | 406 | 387 | 355 | 310 | 252 | 181 | 97.1 | 0
HD 260 x 142 |  |  | Mc,y,Rd | 695 | 695 | 695 | 695 | 695 | 695 | 695 | 695 | 695 | 695 | 695 | 0 | Nb,y,Rd | 6,220 | 6,220 | 6,170 | 6,050 | 5,920 | 5,790 | 5,650 | 5,340 | 4,990 | 4,590 | 4,160 | 3,720 | 3,290 | 2,900 | 2,560 | 2,260 | 2,010
Npl,Rd = 6,220 |  | n/a | Mc,z,Rd | 328 | 328 | 328 | 328 | 328 | 328 | 328 | 328 | 328 | 328 | 328 |  | Nb,z,Rd | 6,220 | 5,950 | 5,640 | 5,320 | 4,980 | 4,630 | 4,260 | 3,530 | 2,870 | 2,330 | 1,900 | 1,580 | 1,320 | 1,120 | 963 | 835 | 731
fyWel,y = 604 |  | 1.000 | MN,y,Rd | 695 | 695 | 625 | 547 | 469 | 391 | 313 | 234 | 156 | 78.2 | 0 | 1.000 | Mb,Rd | 695 | 695 | 695 | 695 | 682 | 667 | 653 | 627 | 601 | 577 | 554 | 532 | 510 | 489 | 469 | 450 | 432
fyWel,z = 214 |  |  | MN,z,Rd | 328 | 328 | 328 | 325 | 311 | 286 | 250 | 204 | 147 | 78.8 | 0
HD 260 x 114 |  |  | Mc,y,Rd | 552 | 552 | 552 | 552 | 552 | 552 | 552 | 552 | 552 | 552 | 552 | 0 | Nb,y,Rd | 5,030 | 5,030 | 4,980 | 4,880 | 4,770 | 4,660 | 4,550 | 4,290 | 4,000 | 3,660 | 3,300 | 2,940 | 2,590 | 2,280 | 2,010 | 1,770 | 1,570
Npl,Rd = 5,030 |  | n/a | Mc,z,Rd | 260 | 260 | 260 | 260 | 260 | 260 | 260 | 260 | 260 | 260 | 260 |  | Nb,z,Rd | 5,030 | 4,800 | 4,540 | 4,280 | 4,000 | 3,710 | 3,410 | 2,810 | 2,270 | 1,840 | 1,500 | 1,240 | 1,040 | 883 | 758 | 657 | 575
fyWel,y = 487 |  | 1.000 | MN,y,Rd | 552 | 552 | 498 | 436 | 374 | 311 | 249 | 187 | 125 | 62.3 | 0 | 1.000 | Mb,Rd | 552 | 552 | 552 | 550 | 536 | 523 | 510 | 485 | 461 | 438 | 416 | 396 | 376 | 357 | 340 | 324 | 309
fyWel,z = 170 |  |  | MN,z,Rd | 260 | 260 | 260 | 257 | 247 | 227 | 199 | 162 | 117 | 62.8 | 0
HD 260 x 93.0 |  |  | Mc,y,Rd | 443 | 443 | 443 | 443 | 443 | 443 | 443 | 443 | 443 | 443 | 443 | 0 | Nb,y,Rd | 4,080 | 4,080 | 4,040 | 3,960 | 3,870 | 3,780 | 3,680 | 3,470 | 3,220 | 2,950 | 2,650 | 2,350 | 2,070 | 1,810 | 1,590 | 1,400 | 1,240
Npl,Rd = 4,080 |  | n/a | Mc,z,Rd | 208 | 208 | 208 | 208 | 208 | 208 | 208 | 208 | 208 | 208 | 208 |  | Nb,z,Rd | 4,080 | 3,890 | 3,680 | 3,470 | 3,240 | 3,000 | 2,740 | 2,250 | 1,820 | 1,470 | 1,200 | 990 | 829 | 703 | 603 | 522 | 457
fyWel,y = 396 |  | 1.000 | MN,y,Rd | 443 | 443 | 400 | 350 | 300 | 250 | 200 | 150 | 100 | 50.1 | 0 | 1.000 | Mb,Rd | 443 | 443 | 443 | 438 | 426 | 414 | 402 | 379 | 356 | 335 | 315 | 296 | 278 | 262 | 247 | 234 | 221
fyWel,z = 136 |  |  | MN,z,Rd | 208 | 208 | 208 | 206 | 198 | 182 | 160 | 131 | 94.1 | 50.5 | 0
HD 260 x 68.2 |  |  | Mc,y,Rd | 297 | 297 | 297 | 297 | 297 | 297 | 297 | 297 | 297 | 297 | 297 | 1.000 | Nb,y,Rd | 3,080 | 3,080 | 3,040 | 2,970 | 2,900 | 2,830 | 2,760 | 2,580 | 2,390 | 2,160 | 1,930 | 1,700 | 1,480 | 1,300 | 1,140 | 999 | 883
Npl,Rd = 3,080 |  | 1.000 | Mc,z,Rd | 100 | 100 | 100 | 100 | 100 | 100 | 100 | 100 | 100 | 100 | 100 |  | Nb,z,Rd | 3,080 | 2,920 | 2,760 | 2,590 | 2,410 | 2,220 | 2,030 | 1,650 | 1,320 | 1,060 | 866 | 714 | 597 | 506 | 434 | 376 | 328
fyWel,y = 297 |  | 0.000 | MN,y,Rd | – | – | – | – | – | – | – | – | – | – | – | 1.000 | Mb,Rd | 297 | 297 | 297 | 294 | 285 | 276 | 267 | 249 | 231 | 214 | 198 | 184 | 171 | 159 | 149 | 139 | 131
fyWel,z = 100 |  |  | MN,z,Rd | – | – | – | – | – | – | – | – | – | – | – | 0.000 | Mb,Rd | 327 | 327 | 327 | 320 | 310 | 299 | 289 | 267 | 246 | 226 | 208 | 191 | 177 | 164 | 153 | 143 | 134
HD 260 x 54.1 |  |  | Mc,y,Rd | 232 | 232 | 232 | 232 | 232 | 232 | 232 | 232 | 232 | 232 | 232 | 1.000 | Nb,y,Rd | 2,450 | 2,450 | 2,410 | 2,360 | 2,300 | 2,240 | 2,180 | 2,040 | 1,880 | 1,700 | 1,500 | 1,320 | 1,150 | 1,000 | 876 | 769 | 679
Npl,Rd = 2,450 |  | 1.000 | Mc,z,Rd | 76.1 | 76.1 | 76.1 | 76.1 | 76.1 | 76.1 | 76.1 | 76.1 | 76.1 | 76.1 | 76.1 |  | Nb,z,Rd | 2,440 | 2,310 | 2,180 | 2,040 | 1,900 | 1,740 | 1,590 | 1,280 | 1,020 | 820 | 665 | 548 | 457 | 387 | 332 | 287 | 251
fyWel,y = 232 |  | 0.000 | MN,y,Rd | – | – | – | – | – | – | – | – | – | – | – | 1.000 | Mb,Rd | 232 | 232 | 232 | 228 | 221 | 213 | 205 | 189 | 173 | 158 | 144 | 132 | 121 | 112 | 104 | 96.6 | 90.4
fyWel,z = 76.1 |  |  | MN,z,Rd | – | – | – | – | – | – | – | – | – | – | – | 0.000 | Mb,Rd | 254 | 254 | 254 | 247 | 239 | 230 | 220 | 202 | 183 | 165 | 150 | 136 | 125 | 115 | 106 | 98.5 | 91.4
+ HISTAR® yield strengths have been used in calculating capacities for this section
X Section becomes Class 4
$ For these values of n = NEd / Npl,Rd the section would be overloaded due to NEd alone even when MEd is zero, because NEd would exceed the local buckling resistance of the section
– Not applicable for Class 3 and Class 4 sections
∗ The section can become Class 4 under axial compression only. Under combined axial compression and bending the section becomes Class 4 when the Class 3 NEd / Npl,Rd limit is exceeded
NEd = Design value of the axial force
n = NEd / Npl,Rd
The values in this table are conservative for tension as the more onerous compression section classification limits have been used
Under combined axial compression and bending the resistances are only valid up to the given NEd / Npl,Rd limit. For higher values of n = NEd / Npl,Rd the section would be overloaded due to NEd alone even when MEd is zero, because NEd would exceed the local buckling resistance of the section
This data was downloaded from the Orange Book website (http://orangebook.arcelormittal.com/design-data/uk-na/columns/hd/axial-force-bending/s355-histar355/) on 07/11/2023 at 14:55
© 2023, SCI and ArcelorMittal Commercial Sections S.A. This data is subject to the same terms as defined by the Orange Book website (http://orangebook.arcelormittal.com/terms-conditions/)