## HD-axialforcebending-S460-Euroc
Eurocode 3 - UK National Annex (EN 1993-1-1:2005, EN 10365)
Wide flange columns - HD, Axial force and bending for: S460/HISTAR®460
Cross-section resistance and member buckling checks
Section designation |  | Cross-section resistance check | [12 empty] | Member buckling check
and resistances |  | n Limit | Moment Resistance Mc,y,Rd, Mc,z,Rd (kNm) and Reduced Moment Resistance MN,y,Rd, MN,z,Rd (kNm) | [11 empty] | n Limit | Compression resistance Nb,y,Rd, Nb,z,Rd (kN) and Buckling Resistance Moment Mb,Rd (kNm)
(kN, kNm) |  | Class 3 | for Ratios of Design Axial Force to Design Axial Plastic Resistance n = NEd / Npl,Rd | [11 empty] | Class 3 | for varying buckling lengths L (m) within the limiting value of n = NEd / Npl,Rd
|  | Class 2 | n | 0.0 | 0.1 | 0.2 | 0.3 | 0.4 | 0.5 | 0.6 | 0.7 | 0.8 | 0.9 | 1.0 | Class 2 | L (m) | 1.0 | 1.5 | 2.0 | 2.5 | 3.0 | 3.5 | 4.0 | 5.0 | 6.0 | 7.0 | 8.0 | 9.0 | 10.0 | 11.0 | 12.0 | 13.0 | 14.0
HD 400 x 1299 | + |  | Mc,y,Rd | 14,960 | 14,960 | 14,960 | 14,960 | 14,960 | 14,960 | 14,960 | 14,960 | 14,960 | 14,960 | 14,960 | 0 | Nb,y,Rd | 74,500 | 74,500 | 74,500 | 74,500 | 74,300 | 73,800 | 73,200 | 72,000 | 70,700 | 69,200 | 67,600 | 65,700 | 63,500 | 60,900 | 58,000 | 54,800 | 51,300
Npl,Rd = 74,500 |  | n/a | Mc,z,Rd | 7,500 | 7,500 | 7,500 | 7,500 | 7,500 | 7,500 | 7,500 | 7,500 | 7,500 | 7,500 | 7,500 |  | Nb,z,Rd | 74,500 | 74,500 | 73,500 | 71,900 | 70,200 | 68,500 | 66,600 | 62,500 | 57,800 | 52,500 | 46,800 | 41,200 | 36,100 | 31,500 | 27,600 | 24,300 | 21,500
fyWel,y = 11,320 |  | 1.000 | MN,y,Rd | 14,960 | 14,920 | 13,260 | 11,600 | 9,940 | 8,290 | 6,630 | 4,970 | 3,320 | 1,660 | 0 | 1.000 | Mb,Rd | 14,960 | 14,960 | 14,960 | 14,960 | 14,960 | 14,960 | 14,960 | 14,960 | 14,960 | 14,960 | 14,800 | 14,630 | 14,480 | 14,330 | 14,190 | 14,040 | 13,910
fyWel,z = 4,810 |  |  | MN,z,Rd | 7,500 | 7,500 | 7,500 | 7,370 | 7,010 | 6,420 | 5,600 | 4,550 | 3,260 | 1,750 | 0
HD 400 x 1202 | + |  | Mc,y,Rd | 13,510 | 13,510 | 13,510 | 13,510 | 13,510 | 13,510 | 13,510 | 13,510 | 13,510 | 13,510 | 13,510 | 0 | Nb,y,Rd | 68,900 | 68,900 | 68,900 | 68,900 | 68,700 | 68,100 | 67,600 | 66,400 | 65,200 | 63,800 | 62,100 | 60,300 | 58,100 | 55,600 | 52,800 | 49,600 | 46,300
Npl,Rd = 68,900 |  | n/a | Mc,z,Rd | 6,820 | 6,820 | 6,820 | 6,820 | 6,820 | 6,820 | 6,820 | 6,820 | 6,820 | 6,820 | 6,820 |  | Nb,z,Rd | 68,900 | 68,900 | 67,900 | 66,400 | 64,800 | 63,200 | 61,400 | 57,500 | 53,000 | 48,000 | 42,700 | 37,500 | 32,700 | 28,500 | 25,000 | 21,900 | 19,400
fyWel,y = 10,300 |  | 1.000 | MN,y,Rd | 13,510 | 13,510 | 12,010 | 10,510 | 9,000 | 7,500 | 6,000 | 4,500 | 3,000 | 1,500 | 0 | 1.000 | Mb,Rd | 13,510 | 13,510 | 13,510 | 13,510 | 13,510 | 13,510 | 13,510 | 13,510 | 13,510 | 13,450 | 13,290 | 13,140 | 13,000 | 12,860 | 12,720 | 12,590 | 12,460
fyWel,z = 4,370 |  |  | MN,z,Rd | 6,820 | 6,820 | 6,820 | 6,710 | 6,390 | 5,860 | 5,110 | 4,150 | 2,980 | 1,600 | 0
HD 400 x 1086 | + |  | Mc,y,Rd | 12,240 | 12,240 | 12,240 | 12,240 | 12,240 | 12,240 | 12,240 | 12,240 | 12,240 | 12,240 | 12,240 | 0 | Nb,y,Rd | 62,400 | 62,400 | 62,400 | 62,400 | 62,200 | 61,700 | 61,200 | 60,100 | 59,000 | 57,700 | 56,200 | 54,500 | 52,500 | 50,300 | 47,600 | 44,800 | 41,700
Npl,Rd = 62,400 |  | n/a | Mc,z,Rd | 6,020 | 6,020 | 6,020 | 6,020 | 6,020 | 6,020 | 6,020 | 6,020 | 6,020 | 6,020 | 6,020 |  | Nb,z,Rd | 62,400 | 62,400 | 61,300 | 59,900 | 58,400 | 56,900 | 55,300 | 51,600 | 47,300 | 42,600 | 37,600 | 32,800 | 28,500 | 24,800 | 21,700 | 19,000 | 16,800
fyWel,y = 9,420 |  | 1.000 | MN,y,Rd | 12,240 | 12,120 | 10,770 | 9,420 | 8,080 | 6,730 | 5,380 | 4,040 | 2,690 | 1,350 | 0 | 1.000 | Mb,Rd | 12,240 | 12,240 | 12,240 | 12,240 | 12,240 | 12,240 | 12,240 | 12,240 | 12,240 | 12,100 | 11,950 | 11,800 | 11,660 | 11,520 | 11,390 | 11,260 | 11,140
fyWel,z = 3,890 |  |  | MN,z,Rd | 6,020 | 6,020 | 6,020 | 5,890 | 5,590 | 5,110 | 4,440 | 3,600 | 2,580 | 1,380 | 0
HD 400 x 990 | + |  | Mc,y,Rd | 10,930 | 10,930 | 10,930 | 10,930 | 10,930 | 10,930 | 10,930 | 10,930 | 10,930 | 10,930 | 10,930 | 0 | Nb,y,Rd | 56,800 | 56,800 | 56,800 | 56,800 | 56,600 | 56,100 | 55,700 | 54,700 | 53,600 | 52,300 | 50,900 | 49,300 | 47,400 | 45,200 | 42,700 | 40,000 | 37,100
Npl,Rd = 56,800 |  | n/a | Mc,z,Rd | 5,380 | 5,380 | 5,380 | 5,380 | 5,380 | 5,380 | 5,380 | 5,380 | 5,380 | 5,380 | 5,380 |  | Nb,z,Rd | 56,800 | 56,800 | 55,800 | 54,500 | 53,100 | 51,700 | 50,200 | 46,700 | 42,700 | 38,300 | 33,700 | 29,300 | 25,400 | 22,100 | 19,300 | 16,900 | 14,900
fyWel,y = 8,490 |  | 1.000 | MN,y,Rd | 10,930 | 10,830 | 9,620 | 8,420 | 7,220 | 6,020 | 4,810 | 3,610 | 2,410 | 1,200 | 0 | 1.000 | Mb,Rd | 10,930 | 10,930 | 10,930 | 10,930 | 10,930 | 10,930 | 10,930 | 10,930 | 10,890 | 10,730 | 10,590 | 10,450 | 10,320 | 10,190 | 10,060 | 9,940 | 9,820
fyWel,z = 3,480 |  |  | MN,z,Rd | 5,380 | 5,380 | 5,380 | 5,270 | 5,000 | 4,570 | 3,980 | 3,230 | 2,310 | 1,240 | 0
HD 400 x 900 | + |  | Mc,y,Rd | 9,730 | 9,730 | 9,730 | 9,730 | 9,730 | 9,730 | 9,730 | 9,730 | 9,730 | 9,730 | 9,730 | 0 | Nb,y,Rd | 51,700 | 51,700 | 51,700 | 51,700 | 51,400 | 51,000 | 50,600 | 49,600 | 48,600 | 47,400 | 46,100 | 44,500 | 42,700 | 40,600 | 38,200 | 35,600 | 32,900
Npl,Rd = 51,700 |  | n/a | Mc,z,Rd | 4,820 | 4,820 | 4,820 | 4,820 | 4,820 | 4,820 | 4,820 | 4,820 | 4,820 | 4,820 | 4,820 |  | Nb,z,Rd | 51,700 | 51,700 | 50,700 | 49,500 | 48,200 | 46,900 | 45,500 | 42,300 | 38,600 | 34,400 | 30,200 | 26,200 | 22,700 | 19,700 | 17,100 | 15,000 | 13,200
fyWel,y = 7,630 |  | 1.000 | MN,y,Rd | 9,730 | 9,650 | 8,580 | 7,500 | 6,430 | 5,360 | 4,290 | 3,220 | 2,140 | 1,070 | 0 | 1.000 | Mb,Rd | 9,730 | 9,730 | 9,730 | 9,730 | 9,730 | 9,730 | 9,730 | 9,730 | 9,640 | 9,500 | 9,360 | 9,230 | 9,100 | 8,980 | 8,870 | 8,750 | 8,640
fyWel,z = 3,120 |  |  | MN,z,Rd | 4,820 | 4,820 | 4,820 | 4,720 | 4,480 | 4,100 | 3,570 | 2,890 | 2,070 | 1,110 | 0
HD 400 x 818 | + |  | Mc,y,Rd | 8,860 | 8,860 | 8,860 | 8,860 | 8,860 | 8,860 | 8,860 | 8,860 | 8,860 | 8,860 | 8,860 | 0 | Nb,y,Rd | 48,000 | 48,000 | 48,000 | 48,000 | 47,700 | 47,300 | 46,800 | 45,900 | 44,900 | 43,800 | 42,400 | 40,900 | 39,000 | 36,900 | 34,500 | 32,000 | 29,400
Npl,Rd = 48,000 |  | n/a | Mc,z,Rd | 4,400 | 4,400 | 4,400 | 4,400 | 4,400 | 4,400 | 4,400 | 4,400 | 4,400 | 4,400 | 4,400 |  | Nb,z,Rd | 48,000 | 48,000 | 47,300 | 46,600 | 45,800 | 45,000 | 44,000 | 41,700 | 38,600 | 34,700 | 30,400 | 26,200 | 22,400 | 19,200 | 16,600 | 14,400 | 12,600
fyWel,y = 7,020 |  | 1.000 | MN,y,Rd | 8,860 | 8,800 | 7,820 | 6,840 | 5,860 | 4,890 | 3,910 | 2,930 | 1,960 | 978 | 0 | 1.000 | Mb,Rd | 8,860 | 8,860 | 8,860 | 8,860 | 8,860 | 8,860 | 8,860 | 8,860 | 8,710 | 8,560 | 8,430 | 8,300 | 8,180 | 8,060 | 7,940 | 7,830 | 7,720
fyWel,z = 2,850 |  |  | MN,z,Rd | 4,400 | 4,400 | 4,400 | 4,310 | 4,100 | 3,750 | 3,260 | 2,650 | 1,900 | 1,020 | 0
HD 400 x 744 | + |  | Mc,y,Rd | 7,900 | 7,900 | 7,900 | 7,900 | 7,900 | 7,900 | 7,900 | 7,900 | 7,900 | 7,900 | 7,900 | 0 | Nb,y,Rd | 43,600 | 43,600 | 43,600 | 43,600 | 43,300 | 42,900 | 42,500 | 41,600 | 40,700 | 39,600 | 38,300 | 36,900 | 35,100 | 33,100 | 30,800 | 28,400 | 26,100
Npl,Rd = 43,600 |  | n/a | Mc,z,Rd | 3,930 | 3,930 | 3,930 | 3,930 | 3,930 | 3,930 | 3,930 | 3,930 | 3,930 | 3,930 | 3,930 |  | Nb,z,Rd | 43,600 | 43,600 | 43,000 | 42,300 | 41,600 | 40,800 | 39,900 | 37,700 | 34,800 | 31,200 | 27,200 | 23,300 | 19,900 | 17,100 | 14,700 | 12,800 | 11,200
fyWel,y = 6,320 |  | 1.000 | MN,y,Rd | 7,900 | 7,850 | 6,980 | 6,110 | 5,240 | 4,360 | 3,490 | 2,620 | 1,740 | 873 | 0 | 1.000 | Mb,Rd | 7,900 | 7,900 | 7,900 | 7,900 | 7,900 | 7,900 | 7,900 | 7,860 | 7,710 | 7,580 | 7,450 | 7,330 | 7,210 | 7,100 | 6,990 | 6,880 | 6,770
fyWel,z = 2,550 |  |  | MN,z,Rd | 3,930 | 3,930 | 3,930 | 3,860 | 3,670 | 3,360 | 2,920 | 2,370 | 1,700 | 911 | 0
HD 400 x 677 | + |  | Mc,y,Rd | 7,060 | 7,060 | 7,060 | 7,060 | 7,060 | 7,060 | 7,060 | 7,060 | 7,060 | 7,060 | 7,060 | 0 | Nb,y,Rd | 39,700 | 39,700 | 39,700 | 39,700 | 39,400 | 39,000 | 38,600 | 37,800 | 36,900 | 35,900 | 34,700 | 33,300 | 31,600 | 29,700 | 27,500 | 25,300 | 23,100
Npl,Rd = 39,700 |  | n/a | Mc,z,Rd | 3,530 | 3,530 | 3,530 | 3,530 | 3,530 | 3,530 | 3,530 | 3,530 | 3,530 | 3,530 | 3,530 |  | Nb,z,Rd | 39,700 | 39,700 | 39,100 | 38,500 | 37,800 | 37,100 | 36,300 | 34,200 | 31,500 | 28,200 | 24,500 | 20,900 | 17,800 | 15,300 | 13,100 | 11,400 | 9,970
fyWel,y = 5,700 |  | 1.000 | MN,y,Rd | 7,060 | 7,030 | 6,250 | 5,470 | 4,690 | 3,900 | 3,120 | 2,340 | 1,560 | 781 | 0 | 1.000 | Mb,Rd | 7,060 | 7,060 | 7,060 | 7,060 | 7,060 | 7,060 | 7,060 | 6,980 | 6,850 | 6,720 | 6,600 | 6,490 | 6,380 | 6,270 | 6,160 | 6,050 | 5,950
fyWel,z = 2,300 |  |  | MN,z,Rd | 3,530 | 3,530 | 3,530 | 3,470 | 3,300 | 3,020 | 2,630 | 2,140 | 1,530 | 820 | 0
HD 400 x 634 | + |  | Mc,y,Rd | 6,540 | 6,540 | 6,540 | 6,540 | 6,540 | 6,540 | 6,540 | 6,540 | 6,540 | 6,540 | 6,540 | 0 | Nb,y,Rd | 37,200 | 37,200 | 37,200 | 37,200 | 36,800 | 36,500 | 36,100 | 35,400 | 34,500 | 33,500 | 32,400 | 31,000 | 29,400 | 27,500 | 25,500 | 23,400 | 21,300
Npl,Rd = 37,200 |  | n/a | Mc,z,Rd | 3,270 | 3,270 | 3,270 | 3,270 | 3,270 | 3,270 | 3,270 | 3,270 | 3,270 | 3,270 | 3,270 |  | Nb,z,Rd | 37,200 | 37,100 | 36,600 | 36,000 | 35,400 | 34,700 | 33,900 | 31,900 | 29,400 | 26,100 | 22,600 | 19,300 | 16,500 | 14,100 | 12,100 | 10,500 | 9,180
fyWel,y = 5,320 |  | 1.000 | MN,y,Rd | 6,540 | 6,510 | 5,780 | 5,060 | 4,340 | 3,620 | 2,890 | 2,170 | 1,450 | 723 | 0 | 1.000 | Mb,Rd | 6,540 | 6,540 | 6,540 | 6,540 | 6,540 | 6,540 | 6,540 | 6,440 | 6,310 | 6,190 | 6,070 | 5,960 | 5,850 | 5,750 | 5,640 | 5,540 | 5,440
fyWel,z = 2,130 |  |  | MN,z,Rd | 3,270 | 3,270 | 3,270 | 3,210 | 3,060 | 2,800 | 2,440 | 1,980 | 1,420 | 759 | 0
HD 400 x 592 | + |  | Mc,y,Rd | 6,040 | 6,040 | 6,040 | 6,040 | 6,040 | 6,040 | 6,040 | 6,040 | 6,040 | 6,040 | 6,040 | 0 | Nb,y,Rd | 34,700 | 34,700 | 34,700 | 34,700 | 34,400 | 34,100 | 33,700 | 33,000 | 32,200 | 31,200 | 30,100 | 28,800 | 27,300 | 25,500 | 23,500 | 21,600 | 19,600
Npl,Rd = 34,700 |  | n/a | Mc,z,Rd | 3,020 | 3,020 | 3,020 | 3,020 | 3,020 | 3,020 | 3,020 | 3,020 | 3,020 | 3,020 | 3,020 |  | Nb,z,Rd | 34,700 | 34,700 | 34,200 | 33,600 | 33,000 | 32,300 | 31,600 | 29,700 | 27,300 | 24,200 | 20,900 | 17,800 | 15,200 | 12,900 | 11,100 | 9,650 | 8,440
fyWel,y = 4,950 |  | 1.000 | MN,y,Rd | 6,040 | 6,020 | 5,350 | 4,680 | 4,020 | 3,350 | 2,680 | 2,010 | 1,340 | 669 | 0 | 1.000 | Mb,Rd | 6,040 | 6,040 | 6,040 | 6,040 | 6,040 | 6,040 | 6,040 | 5,930 | 5,800 | 5,680 | 5,570 | 5,460 | 5,360 | 5,250 | 5,150 | 5,050 | 4,950
fyWel,z = 1,970 |  |  | MN,z,Rd | 3,020 | 3,020 | 3,020 | 2,970 | 2,830 | 2,590 | 2,260 | 1,830 | 1,310 | 703 | 0
HD 400 x 551 | + |  | Mc,y,Rd | 5,540 | 5,540 | 5,540 | 5,540 | 5,540 | 5,540 | 5,540 | 5,540 | 5,540 | 5,540 | 5,540 | 0 | Nb,y,Rd | 32,300 | 32,300 | 32,300 | 32,200 | 31,900 | 31,600 | 31,300 | 30,600 | 29,800 | 28,900 | 27,900 | 26,600 | 25,100 | 23,400 | 21,600 | 19,700 | 17,900
Npl,Rd = 32,300 |  | n/a | Mc,z,Rd | 2,780 | 2,780 | 2,780 | 2,780 | 2,780 | 2,780 | 2,780 | 2,780 | 2,780 | 2,780 | 2,780 |  | Nb,z,Rd | 32,300 | 32,200 | 31,700 | 31,200 | 30,600 | 30,000 | 29,300 | 27,600 | 25,200 | 22,300 | 19,300 | 16,400 | 13,900 | 11,900 | 10,200 | 8,850 | 7,730
fyWel,y = 4,570 |  | 1.000 | MN,y,Rd | 5,540 | 5,520 | 4,910 | 4,300 | 3,680 | 3,070 | 2,460 | 1,840 | 1,230 | 614 | 0 | 1.000 | Mb,Rd | 5,540 | 5,540 | 5,540 | 5,540 | 5,540 | 5,540 | 5,540 | 5,410 | 5,290 | 5,180 | 5,070 | 4,960 | 4,860 | 4,760 | 4,660 | 4,560 | 4,470
fyWel,z = 1,820 |  |  | MN,z,Rd | 2,780 | 2,780 | 2,780 | 2,740 | 2,600 | 2,380 | 2,080 | 1,690 | 1,210 | 648 | 0
HD 400 x 509 | + |  | Mc,y,Rd | 5,070 | 5,070 | 5,070 | 5,070 | 5,070 | 5,070 | 5,070 | 5,070 | 5,070 | 5,070 | 5,070 | 0 | Nb,y,Rd | 29,900 | 29,900 | 29,900 | 29,800 | 29,500 | 29,200 | 28,900 | 28,300 | 27,600 | 26,700 | 25,700 | 24,500 | 23,100 | 21,400 | 19,700 | 18,000 | 16,300
Npl,Rd = 29,900 |  | n/a | Mc,z,Rd | 2,550 | 2,550 | 2,550 | 2,550 | 2,550 | 2,550 | 2,550 | 2,550 | 2,550 | 2,550 | 2,550 |  | Nb,z,Rd | 29,900 | 29,800 | 29,300 | 28,900 | 28,300 | 27,700 | 27,100 | 25,400 | 23,200 | 20,500 | 17,700 | 15,000 | 12,700 | 10,900 | 9,340 | 8,090 | 7,070
fyWel,y = 4,220 |  | 1.000 | MN,y,Rd | 5,070 | 5,060 | 4,500 | 3,940 | 3,380 | 2,810 | 2,250 | 1,690 | 1,120 | 563 | 0 | 1.000 | Mb,Rd | 5,070 | 5,070 | 5,070 | 5,070 | 5,070 | 5,070 | 5,060 | 4,930 | 4,810 | 4,700 | 4,590 | 4,490 | 4,390 | 4,290 | 4,200 | 4,100 | 4,010
fyWel,z = 1,670 |  |  | MN,z,Rd | 2,550 | 2,550 | 2,550 | 2,510 | 2,390 | 2,190 | 1,910 | 1,550 | 1,110 | 596 | 0
HD 400 x 463 | + |  | Mc,y,Rd | 4,540 | 4,540 | 4,540 | 4,540 | 4,540 | 4,540 | 4,540 | 4,540 | 4,540 | 4,540 | 4,540 | 0 | Nb,y,Rd | 27,100 | 27,100 | 27,100 | 27,000 | 26,800 | 26,500 | 26,200 | 25,600 | 25,000 | 24,200 | 23,200 | 22,100 | 20,700 | 19,200 | 17,600 | 16,000 | 14,500
Npl,Rd = 27,100 |  | n/a | Mc,z,Rd | 2,290 | 2,290 | 2,290 | 2,290 | 2,290 | 2,290 | 2,290 | 2,290 | 2,290 | 2,290 | 2,290 |  | Nb,z,Rd | 27,100 | 27,100 | 26,600 | 26,200 | 25,700 | 25,200 | 24,500 | 23,000 | 21,000 | 18,500 | 15,800 | 13,400 | 11,400 | 9,680 | 8,320 | 7,200 | 6,290
fyWel,y = 3,810 |  | 1.000 | MN,y,Rd | 4,540 | 4,540 | 4,030 | 3,530 | 3,020 | 2,520 | 2,020 | 1,510 | 1,010 | 504 | 0 | 1.000 | Mb,Rd | 4,540 | 4,540 | 4,540 | 4,540 | 4,540 | 4,540 | 4,510 | 4,380 | 4,270 | 4,160 | 4,060 | 3,960 | 3,870 | 3,770 | 3,680 | 3,590 | 3,500
fyWel,z = 1,500 |  |  | MN,z,Rd | 2,290 | 2,290 | 2,290 | 2,250 | 2,140 | 1,960 | 1,710 | 1,390 | 999 | 535 | 0
HD 400 x 421 | + |  | Mc,y,Rd | 4,080 | 4,080 | 4,080 | 4,080 | 4,080 | 4,080 | 4,080 | 4,080 | 4,080 | 4,080 | 4,080 | 0 | Nb,y,Rd | 24,700 | 24,700 | 24,700 | 24,600 | 24,400 | 24,100 | 23,900 | 23,300 | 22,700 | 21,900 | 21,000 | 20,000 | 18,700 | 17,300 | 15,800 | 14,300 | 12,900
Npl,Rd = 24,700 |  | n/a | Mc,z,Rd | 2,060 | 2,060 | 2,060 | 2,060 | 2,060 | 2,060 | 2,060 | 2,060 | 2,060 | 2,060 | 2,060 |  | Nb,z,Rd | 24,700 | 24,600 | 24,300 | 23,800 | 23,400 | 22,900 | 22,300 | 20,900 | 19,000 | 16,700 | 14,300 | 12,100 | 10,200 | 8,710 | 7,480 | 6,480 | 5,650
fyWel,y = 3,460 |  | 1.000 | MN,y,Rd | 4,080 | 4,080 | 3,630 | 3,180 | 2,720 | 2,270 | 1,810 | 1,360 | 907 | 454 | 0 | 1.000 | Mb,Rd | 4,080 | 4,080 | 4,080 | 4,080 | 4,080 | 4,080 | 4,040 | 3,920 | 3,810 | 3,700 | 3,610 | 3,510 | 3,420 | 3,330 | 3,240 | 3,150 | 3,060
fyWel,z = 1,350 |  |  | MN,z,Rd | 2,060 | 2,060 | 2,060 | 2,030 | 1,940 | 1,770 | 1,550 | 1,260 | 902 | 483 | 0
HD 400 x 382 | + |  | Mc,y,Rd | 3,660 | 3,660 | 3,660 | 3,660 | 3,660 | 3,660 | 3,660 | 3,660 | 3,660 | 3,660 | 3,660 | 0 | Nb,y,Rd | 22,400 | 22,400 | 22,400 | 22,300 | 22,100 | 21,900 | 21,600 | 21,100 | 20,500 | 19,800 | 19,000 | 18,000 | 16,800 | 15,500 | 14,100 | 12,800 | 11,500
Npl,Rd = 22,400 |  | n/a | Mc,z,Rd | 1,850 | 1,850 | 1,850 | 1,850 | 1,850 | 1,850 | 1,850 | 1,850 | 1,850 | 1,850 | 1,850 |  | Nb,z,Rd | 22,400 | 22,300 | 22,000 | 21,600 | 21,200 | 20,700 | 20,200 | 18,900 | 17,100 | 15,000 | 12,800 | 10,800 | 9,140 | 7,780 | 6,680 | 5,780 | 5,050
fyWel,y = 3,120 |  | 1.000 | MN,y,Rd | 3,660 | 3,660 | 3,260 | 2,850 | 2,440 | 2,040 | 1,630 | 1,220 | 814 | 407 | 0 | 1.000 | Mb,Rd | 3,660 | 3,660 | 3,660 | 3,660 | 3,660 | 3,660 | 3,600 | 3,490 | 3,380 | 3,280 | 3,190 | 3,100 | 3,000 | 2,920 | 2,830 | 2,740 | 2,660
fyWel,z = 1,220 |  |  | MN,z,Rd | 1,850 | 1,850 | 1,850 | 1,820 | 1,740 | 1,590 | 1,390 | 1,130 | 811 | 435 | 0
HD 400 x 347 | + |  | Mc,y,Rd | 3,280 | 3,280 | 3,280 | 3,280 | 3,280 | 3,280 | 3,280 | 3,280 | 3,280 | 3,280 | 3,280 | 0 | Nb,y,Rd | 20,300 | 20,300 | 20,300 | 20,200 | 20,000 | 19,800 | 19,600 | 19,100 | 18,600 | 17,900 | 17,100 | 16,200 | 15,100 | 13,900 | 12,600 | 11,400 | 10,300
Npl,Rd = 20,300 |  | n/a | Mc,z,Rd | 1,670 | 1,670 | 1,670 | 1,670 | 1,670 | 1,670 | 1,670 | 1,670 | 1,670 | 1,670 | 1,670 |  | Nb,z,Rd | 20,300 | 20,300 | 19,900 | 19,600 | 19,200 | 18,800 | 18,300 | 17,100 | 15,500 | 13,500 | 11,500 | 9,730 | 8,220 | 6,990 | 6,000 | 5,190 | 4,530
fyWel,y = 2,820 |  | 1.000 | MN,y,Rd | 3,280 | 3,280 | 2,920 | 2,560 | 2,190 | 1,830 | 1,460 | 1,100 | 730 | 365 | 0 | 1.000 | Mb,Rd | 3,280 | 3,280 | 3,280 | 3,280 | 3,280 | 3,270 | 3,210 | 3,110 | 3,000 | 2,910 | 2,820 | 2,720 | 2,640 | 2,550 | 2,470 | 2,390 | 2,310
fyWel,z = 1,100 |  |  | MN,z,Rd | 1,670 | 1,670 | 1,670 | 1,640 | 1,570 | 1,440 | 1,250 | 1,020 | 731 | 392 | 0
HD 400 x 314 |  |  | Mc,y,Rd | 2,800 | 2,800 | 2,800 | 2,800 | 2,800 | 2,800 | 2,800 | 2,800 | 2,800 | 2,800 | 2,800 | 0 | Nb,y,Rd | 17,600 | 17,600 | 17,600 | 17,500 | 17,300 | 17,100 | 17,000 | 16,600 | 16,100 | 15,500 | 14,900 | 14,100 | 13,200 | 12,100 | 11,000 | 10,000 | 9,010
Npl,Rd = 17,600 |  | n/a | Mc,z,Rd | 1,420 | 1,420 | 1,420 | 1,420 | 1,420 | 1,420 | 1,420 | 1,420 | 1,420 | 1,420 | 1,420 |  | Nb,z,Rd | 17,600 | 17,500 | 17,200 | 16,900 | 16,600 | 16,300 | 15,900 | 14,800 | 13,500 | 11,800 | 10,100 | 8,570 | 7,250 | 6,170 | 5,300 | 4,590 | 4,010
fyWel,y = 2,430 |  | 1.000 | MN,y,Rd | 2,800 | 2,800 | 2,500 | 2,190 | 1,870 | 1,560 | 1,250 | 937 | 625 | 312 | 0 | 1.000 | Mb,Rd | 2,800 | 2,800 | 2,800 | 2,800 | 2,800 | 2,790 | 2,740 | 2,650 | 2,560 | 2,470 | 2,390 | 2,310 | 2,230 | 2,150 | 2,080 | 2,000 | 1,940
fyWel,z = 935 |  |  | MN,z,Rd | 1,420 | 1,420 | 1,420 | 1,400 | 1,340 | 1,230 | 1,070 | 871 | 626 | 335 | 0
HD 400 x 287 |  |  | Mc,y,Rd | 2,560 | 2,560 | 2,560 | 2,560 | 2,560 | 2,560 | 2,560 | 2,560 | 2,560 | 2,560 | 2,560 | 0 | Nb,y,Rd | 16,100 | 16,100 | 16,100 | 16,000 | 15,900 | 15,700 | 15,500 | 15,200 | 14,700 | 14,200 | 13,600 | 12,900 | 12,000 | 11,000 | 10,100 | 9,080 | 8,180
Npl,Rd = 16,100 |  | n/a | Mc,z,Rd | 1,300 | 1,300 | 1,300 | 1,300 | 1,300 | 1,300 | 1,300 | 1,300 | 1,300 | 1,300 | 1,300 |  | Nb,z,Rd | 16,100 | 16,100 | 15,800 | 15,500 | 15,200 | 14,900 | 14,500 | 13,600 | 12,300 | 10,800 | 9,250 | 7,810 | 6,610 | 5,630 | 4,830 | 4,180 | 3,650
fyWel,y = 2,230 |  | 1.000 | MN,y,Rd | 2,560 | 2,560 | 2,280 | 1,990 | 1,710 | 1,420 | 1,140 | 854 | 569 | 285 | 0 | 1.000 | Mb,Rd | 2,560 | 2,560 | 2,560 | 2,560 | 2,560 | 2,540 | 2,490 | 2,400 | 2,310 | 2,230 | 2,150 | 2,070 | 1,990 | 1,920 | 1,840 | 1,770 | 1,710
fyWel,z = 855 |  |  | MN,z,Rd | 1,300 | 1,300 | 1,300 | 1,280 | 1,220 | 1,120 | 978 | 795 | 571 | 306 | 0
HD 400 x 262 |  |  | Mc,y,Rd | 2,310 | 2,310 | 2,310 | 2,310 | 2,310 | 2,310 | 2,310 | 2,310 | 2,310 | 2,310 | 2,310 | 0 | Nb,y,Rd | 14,700 | 14,700 | 14,700 | 14,600 | 14,500 | 14,400 | 14,200 | 13,800 | 13,400 | 13,000 | 12,400 | 11,700 | 10,900 | 10,000 | 9,080 | 8,200 | 7,370
Npl,Rd = 14,700 |  | n/a | Mc,z,Rd | 1,180 | 1,180 | 1,180 | 1,180 | 1,180 | 1,180 | 1,180 | 1,180 | 1,180 | 1,180 | 1,180 |  | Nb,z,Rd | 14,700 | 14,700 | 14,400 | 14,200 | 13,900 | 13,600 | 13,300 | 12,400 | 11,200 | 9,830 | 8,380 | 7,080 | 5,980 | 5,090 | 4,360 | 3,780 | 3,300
fyWel,y = 2,030 |  | 1.000 | MN,y,Rd | 2,310 | 2,310 | 2,070 | 1,810 | 1,550 | 1,290 | 1,030 | 775 | 517 | 258 | 0 | 1.000 | Mb,Rd | 2,310 | 2,310 | 2,310 | 2,310 | 2,310 | 2,290 | 2,240 | 2,160 | 2,070 | 1,990 | 1,910 | 1,830 | 1,760 | 1,680 | 1,620 | 1,550 | 1,490
fyWel,z = 774 |  |  | MN,z,Rd | 1,180 | 1,180 | 1,180 | 1,160 | 1,110 | 1,020 | 889 | 723 | 519 | 278 | 0
HD 400 x 237 |  |  | Mc,y,Rd | 2,060 | 2,060 | 2,060 | 2,060 | 2,060 | 2,060 | 2,060 | 2,060 | 2,060 | 2,060 | 2,060 | 0 | Nb,y,Rd | 13,200 | 13,200 | 13,200 | 13,200 | 13,000 | 12,900 | 12,700 | 12,400 | 12,100 | 11,600 | 11,100 | 10,500 | 9,710 | 8,900 | 8,070 | 7,260 | 6,520
Npl,Rd = 13,200 |  | n/a | Mc,z,Rd | 1,050 | 1,050 | 1,050 | 1,050 | 1,050 | 1,050 | 1,050 | 1,050 | 1,050 | 1,050 | 1,050 |  | Nb,z,Rd | 13,200 | 13,200 | 13,000 | 12,800 | 12,500 | 12,200 | 11,900 | 11,100 | 10,100 | 8,780 | 7,470 | 6,300 | 5,320 | 4,520 | 3,880 | 3,360 | 2,930
fyWel,y = 1,820 |  | 1.000 | MN,y,Rd | 2,060 | 2,060 | 1,840 | 1,610 | 1,380 | 1,150 | 920 | 690 | 460 | 230 | 0 | 1.000 | Mb,Rd | 2,060 | 2,060 | 2,060 | 2,060 | 2,060 | 2,030 | 1,990 | 1,910 | 1,830 | 1,750 | 1,670 | 1,600 | 1,520 | 1,450 | 1,390 | 1,320 | 1,260
fyWel,z = 692 |  |  | MN,z,Rd | 1,050 | 1,050 | 1,050 | 1,040 | 988 | 907 | 792 | 644 | 463 | 248 | 0
HD 400 x 216 |  |  | Mc,y,Rd | 1,880 | 1,880 | 1,880 | 1,880 | 1,880 | 1,880 | 1,880 | 1,880 | 1,880 | 1,880 | 1,880 | 0 | Nb,y,Rd | 12,100 | 12,100 | 12,100 | 12,100 | 11,900 | 11,800 | 11,700 | 11,400 | 11,000 | 10,600 | 10,100 | 9,530 | 8,840 | 8,090 | 7,320 | 6,590 | 5,910
Npl,Rd = 12,100 |  | n/a | Mc,z,Rd | 957 | 957 | 957 | 957 | 957 | 957 | 957 | 957 | 957 | 957 | 957 |  | Nb,z,Rd | 12,100 | 12,100 | 11,900 | 11,700 | 11,400 | 11,200 | 10,900 | 10,200 | 9,180 | 8,010 | 6,810 | 5,740 | 4,840 | 4,120 | 3,530 | 3,060 | 2,670
fyWel,y = 1,670 |  | 1.000 | MN,y,Rd | 1,880 | 1,880 | 1,670 | 1,460 | 1,260 | 1,050 | 837 | 628 | 419 | 209 | 0 | 1.000 | Mb,Rd | 1,880 | 1,880 | 1,880 | 1,880 | 1,880 | 1,850 | 1,800 | 1,730 | 1,650 | 1,570 | 1,500 | 1,420 | 1,350 | 1,280 | 1,220 | 1,160 | 1,100
fyWel,z = 631 |  |  | MN,z,Rd | 957 | 957 | 957 | 944 | 901 | 827 | 723 | 588 | 422 | 226 | 0
HD 400 x 187 |  |  | Mc,y,Rd | 1,600 | 1,600 | 1,600 | 1,600 | 1,600 | 1,600 | 1,600 | 1,600 | 1,600 | 1,600 | 1,600 | 0 | Nb,y,Rd | 10,500 | 10,500 | 10,500 | 10,400 | 10,300 | 10,200 | 10,100 | 9,790 | 9,490 | 9,130 | 8,700 | 8,170 | 7,560 | 6,900 | 6,240 | 5,600 | 5,020
Npl,Rd = 10,500 |  | n/a | Mc,z,Rd | 816 | 816 | 816 | 816 | 816 | 816 | 816 | 816 | 816 | 816 | 816 |  | Nb,z,Rd | 10,500 | 10,400 | 10,200 | 10,100 | 9,860 | 9,640 | 9,380 | 8,730 | 7,860 | 6,830 | 5,790 | 4,870 | 4,110 | 3,490 | 2,990 | 2,590 | 2,260
fyWel,y = 1,440 |  | 1.000 | MN,y,Rd | 1,600 | 1,600 | 1,430 | 1,250 | 1,070 | 895 | 716 | 537 | 358 | 179 | 0 | 1.000 | Mb,Rd | 1,600 | 1,600 | 1,600 | 1,600 | 1,600 | 1,570 | 1,530 | 1,460 | 1,390 | 1,310 | 1,240 | 1,170 | 1,100 | 1,040 | 980 | 926 | 877
fyWel,z = 539 |  |  | MN,z,Rd | 816 | 816 | 816 | 806 | 769 | 706 | 617 | 502 | 361 | 194 | 0
HD 360 x 196 |  |  | Mc,y,Rd | 1,690 | 1,690 | 1,690 | 1,690 | 1,690 | 1,690 | 1,690 | 1,690 | 1,690 | 1,690 | 1,690 | 0 | Nb,y,Rd | 11,000 | 11,000 | 11,000 | 10,900 | 10,800 | 10,700 | 10,600 | 10,300 | 10,000 | 9,630 | 9,170 | 8,620 | 7,980 | 7,290 | 6,590 | 5,920 | 5,310
Npl,Rd = 11,000 |  | n/a | Mc,z,Rd | 817 | 817 | 817 | 817 | 817 | 817 | 817 | 817 | 817 | 817 | 817 |  | Nb,z,Rd | 11,000 | 10,900 | 10,800 | 10,500 | 10,300 | 10,100 | 9,760 | 8,990 | 7,980 | 6,820 | 5,700 | 4,760 | 3,990 | 3,380 | 2,890 | 2,500 | 2,180
fyWel,y = 1,500 |  | 1.000 | MN,y,Rd | 1,690 | 1,690 | 1,520 | 1,330 | 1,140 | 947 | 758 | 568 | 379 | 189 | 0 | 1.000 | Mb,Rd | 1,690 | 1,690 | 1,690 | 1,690 | 1,680 | 1,640 | 1,610 | 1,530 | 1,450 | 1,380 | 1,300 | 1,230 | 1,160 | 1,100 | 1,040 | 983 | 932
fyWel,z = 538 |  |  | MN,z,Rd | 817 | 817 | 817 | 807 | 772 | 710 | 621 | 506 | 364 | 195 | 0
HD 360 x 179 |  |  | Mc,y,Rd | 1,530 | 1,530 | 1,530 | 1,530 | 1,530 | 1,530 | 1,530 | 1,530 | 1,530 | 1,530 | 1,530 | 0 | Nb,y,Rd | 10,000 | 10,000 | 10,000 | 9,980 | 9,880 | 9,770 | 9,660 | 9,410 | 9,120 | 8,770 | 8,340 | 7,840 | 7,250 | 6,610 | 5,970 | 5,360 | 4,800
Npl,Rd = 10,000 |  | n/a | Mc,z,Rd | 741 | 741 | 741 | 741 | 741 | 741 | 741 | 741 | 741 | 741 | 741 |  | Nb,z,Rd | 10,000 | 9,980 | 9,800 | 9,620 | 9,410 | 9,170 | 8,890 | 8,190 | 7,250 | 6,180 | 5,170 | 4,310 | 3,610 | 3,060 | 2,620 | 2,260 | 1,970
fyWel,y = 1,370 |  | 1.000 | MN,y,Rd | 1,530 | 1,530 | 1,380 | 1,200 | 1,030 | 860 | 688 | 516 | 344 | 172 | 0 | 1.000 | Mb,Rd | 1,530 | 1,530 | 1,530 | 1,530 | 1,520 | 1,490 | 1,450 | 1,380 | 1,300 | 1,230 | 1,160 | 1,090 | 1,020 | 960 | 903 | 852 | 805
fyWel,z = 488 |  |  | MN,z,Rd | 741 | 741 | 741 | 733 | 701 | 645 | 564 | 460 | 331 | 178 | 0
HD 360 x 162 |  |  | Mc,y,Rd | 1,250 | 1,250 | 1,250 | 1,250 | 1,250 | 1,250 | 1,250 | 1,250 | 1,250 | 1,250 | 1,250 | 1.000 | Nb,y,Rd | 9,080 | 9,080 | 9,080 | 9,020 | 8,920 | 8,820 | 8,720 | 8,500 | 8,230 | 7,920 | 7,530 | 7,070 | 6,530 | 5,950 | 5,370 | 4,820 | 4,320
Npl,Rd = 9,080 |  | 1.000 | Mc,z,Rd | 440 | 440 | 440 | 440 | 440 | 440 | 440 | 440 | 440 | 440 | 440 |  | Nb,z,Rd | 9,080 | 9,020 | 8,860 | 8,690 | 8,500 | 8,280 | 8,030 | 7,380 | 6,530 | 5,570 | 4,650 | 3,870 | 3,250 | 2,750 | 2,350 | 2,030 | 1,770
fyWel,y = 1,250 |  | 0.000 | MN,y,Rd | – | – | – | – | – | – | – | – | – | – | – | 1.000 | Mb,Rd | 1,250 | 1,250 | 1,250 | 1,250 | 1,250 | 1,220 | 1,190 | 1,130 | 1,070 | 1,010 | 955 | 898 | 844 | 794 | 747 | 705 | 666
fyWel,z = 440 |  |  | MN,z,Rd | – | – | – | – | – | – | – | – | – | – | – | 0.000 | Mb,Rd | 1,380 | 1,380 | 1,380 | 1,380 | 1,370 | 1,340 | 1,300 | 1,230 | 1,160 | 1,090 | 1,020 | 953 | 890 | 832 | 779 | 732 | 689
HD 360 x 147 |  |  | Mc,y,Rd | 1,130 | 1,130 | 1,130 | 1,130 | 1,130 | 1,130 | 1,130 | 1,130 | 1,130 | 1,130 | 1,130 | 1.000 | Nb,y,Rd | 8,270 | 8,270 | 8,270 | 8,210 | 8,120 | 8,030 | 7,940 | 7,730 | 7,490 | 7,190 | 6,840 | 6,410 | 5,910 | 5,380 | 4,850 | 4,350 | 3,890
Npl,Rd = 8,270 |  | 1.000 | Mc,z,Rd | 398 | 398 | 398 | 398 | 398 | 398 | 398 | 398 | 398 | 398 | 398 |  | Nb,z,Rd | 8,270 | 8,210 | 8,060 | 7,910 | 7,730 | 7,530 | 7,300 | 6,700 | 5,920 | 5,030 | 4,200 | 3,490 | 2,930 | 2,480 | 2,120 | 1,830 | 1,590
fyWel,y = 1,130 |  | 0.000 | MN,y,Rd | – | – | – | – | – | – | – | – | – | – | – | 1.000 | Mb,Rd | 1,130 | 1,130 | 1,130 | 1,130 | 1,130 | 1,100 | 1,080 | 1,020 | 965 | 907 | 850 | 794 | 742 | 694 | 650 | 610 | 574
fyWel,z = 398 |  |  | MN,z,Rd | – | – | – | – | – | – | – | – | – | – | – | 0.000 | Mb,Rd | 1,250 | 1,250 | 1,250 | 1,250 | 1,240 | 1,210 | 1,180 | 1,110 | 1,040 | 971 | 903 | 838 | 778 | 723 | 674 | 631 | 592
HD 360 x 134 |  |  | Mc,y,Rd | 1,030 | 1,030 | 1,030 | 1,030 | 1,030 | 1,030 | 1,030 | 1,030 | 1,030 | 1,030 | 1,030 | 1.000 | Nb,y,Rd | 7,510 | 7,510 | 7,510 | 7,450 | 7,370 | 7,290 | 7,200 | 7,010 | 6,790 | 6,520 | 6,190 | 5,790 | 5,340 | 4,850 | 4,370 | 3,910 | 3,500
Npl,Rd = 7,510 |  | 1.000 | Mc,z,Rd | 360 | 360 | 360 | 360 | 360 | 360 | 360 | 360 | 360 | 360 | 360 |  | Nb,z,Rd | 7,510 | 7,450 | 7,320 | 7,180 | 7,020 | 6,840 | 6,620 | 6,080 | 5,360 | 4,550 | 3,790 | 3,160 | 2,640 | 2,240 | 1,910 | 1,650 | 1,440
fyWel,y = 1,030 |  | 0.000 | MN,y,Rd | – | – | – | – | – | – | – | – | – | – | – | 1.000 | Mb,Rd | 1,030 | 1,030 | 1,030 | 1,030 | 1,020 | 999 | 973 | 921 | 866 | 810 | 755 | 701 | 651 | 606 | 564 | 527 | 494
fyWel,z = 360 |  |  | MN,z,Rd | – | – | – | – | – | – | – | – | – | – | – | 0.000 | Mb,Rd | 1,130 | 1,130 | 1,130 | 1,130 | 1,120 | 1,090 | 1,060 | 995 | 930 | 864 | 798 | 736 | 680 | 629 | 583 | 543 | 508
HD 320 x 300 | + |  | Mc,y,Rd | 2,540 | 2,540 | 2,540 | 2,540 | 2,540 | 2,540 | 2,540 | 2,540 | 2,540 | 2,540 | 2,540 | 0 | Nb,y,Rd | 17,600 | 17,600 | 17,600 | 17,400 | 17,200 | 17,000 | 16,800 | 16,300 | 15,700 | 15,000 | 14,100 | 13,000 | 11,800 | 10,600 | 9,480 | 8,420 | 7,490
Npl,Rd = 17,600 |  | n/a | Mc,z,Rd | 1,110 | 1,110 | 1,110 | 1,110 | 1,110 | 1,110 | 1,110 | 1,110 | 1,110 | 1,110 | 1,110 |  | Nb,z,Rd | 17,600 | 17,300 | 16,900 | 16,400 | 15,900 | 15,300 | 14,500 | 12,600 | 10,300 | 8,260 | 6,650 | 5,420 | 4,480 | 3,760 | 3,200 | 2,750 | 2,390
fyWel,y = 2,130 |  | 1.000 | MN,y,Rd | 2,540 | 2,540 | 2,280 | 1,990 | 1,710 | 1,420 | 1,140 | 853 | 569 | 284 | 0 | 1.000 | Mb,Rd | 2,540 | 2,540 | 2,540 | 2,540 | 2,520 | 2,470 | 2,430 | 2,340 | 2,270 | 2,190 | 2,120 | 2,050 | 1,980 | 1,920 | 1,850 | 1,790 | 1,730
fyWel,z = 723 |  |  | MN,z,Rd | 1,110 | 1,110 | 1,110 | 1,100 | 1,050 | 963 | 842 | 686 | 493 | 264 | 0
HD 320 x 245 |  |  | Mc,y,Rd | 1,950 | 1,950 | 1,950 | 1,950 | 1,950 | 1,950 | 1,950 | 1,950 | 1,950 | 1,950 | 1,950 | 0 | Nb,y,Rd | 13,700 | 13,700 | 13,700 | 13,600 | 13,400 | 13,300 | 13,100 | 12,700 | 12,300 | 11,700 | 11,000 | 10,200 | 9,270 | 8,330 | 7,420 | 6,600 | 5,870
Npl,Rd = 13,700 |  | n/a | Mc,z,Rd | 858 | 858 | 858 | 858 | 858 | 858 | 858 | 858 | 858 | 858 | 858 |  | Nb,z,Rd | 13,700 | 13,500 | 13,200 | 12,900 | 12,500 | 12,000 | 11,400 | 9,920 | 8,180 | 6,590 | 5,310 | 4,340 | 3,590 | 3,010 | 2,560 | 2,210 | 1,920
fyWel,y = 1,670 |  | 1.000 | MN,y,Rd | 1,950 | 1,950 | 1,740 | 1,520 | 1,310 | 1,090 | 871 | 653 | 436 | 218 | 0 | 1.000 | Mb,Rd | 1,950 | 1,950 | 1,950 | 1,950 | 1,930 | 1,890 | 1,850 | 1,780 | 1,710 | 1,640 | 1,580 | 1,520 | 1,460 | 1,410 | 1,350 | 1,300 | 1,250
fyWel,z = 561 |  |  | MN,z,Rd | 858 | 858 | 858 | 847 | 808 | 742 | 648 | 527 | 379 | 203 | 0
HD 320 x 198 |  |  | Mc,y,Rd | 1,530 | 1,530 | 1,530 | 1,530 | 1,530 | 1,530 | 1,530 | 1,530 | 1,530 | 1,530 | 1,530 | 0 | Nb,y,Rd | 11,100 | 11,100 | 11,100 | 11,000 | 10,800 | 10,700 | 10,600 | 10,200 | 9,840 | 9,350 | 8,750 | 8,040 | 7,260 | 6,480 | 5,750 | 5,090 | 4,520
Npl,Rd = 11,100 |  | n/a | Mc,z,Rd | 673 | 673 | 673 | 673 | 673 | 673 | 673 | 673 | 673 | 673 | 673 |  | Nb,z,Rd | 11,100 | 10,900 | 10,700 | 10,400 | 10,000 | 9,640 | 9,150 | 7,880 | 6,450 | 5,160 | 4,150 | 3,380 | 2,800 | 2,350 | 2,000 | 1,720 | 1,490
fyWel,y = 1,330 |  | 1.000 | MN,y,Rd | 1,530 | 1,530 | 1,380 | 1,210 | 1,030 | 862 | 689 | 517 | 345 | 172 | 0 | 1.000 | Mb,Rd | 1,530 | 1,530 | 1,530 | 1,530 | 1,500 | 1,460 | 1,420 | 1,360 | 1,300 | 1,240 | 1,180 | 1,120 | 1,070 | 1,020 | 970 | 926 | 884
fyWel,z = 440 |  |  | MN,z,Rd | 673 | 673 | 673 | 667 | 639 | 588 | 515 | 420 | 302 | 162 | 0
HD 320 x 158 |  |  | Mc,y,Rd | 1,200 | 1,200 | 1,200 | 1,200 | 1,200 | 1,200 | 1,200 | 1,200 | 1,200 | 1,200 | 1,200 | 0 | Nb,y,Rd | 8,850 | 8,850 | 8,840 | 8,740 | 8,630 | 8,520 | 8,400 | 8,130 | 7,800 | 7,390 | 6,890 | 6,300 | 5,660 | 5,030 | 4,440 | 3,930 | 3,480
Npl,Rd = 8,850 |  | n/a | Mc,z,Rd | 525 | 525 | 525 | 525 | 525 | 525 | 525 | 525 | 525 | 525 | 525 |  | Nb,z,Rd | 8,850 | 8,680 | 8,480 | 8,250 | 7,980 | 7,640 | 7,240 | 6,200 | 5,040 | 4,020 | 3,220 | 2,620 | 2,170 | 1,820 | 1,550 | 1,330 | 1,150
fyWel,y = 1,060 |  | 1.000 | MN,y,Rd | 1,200 | 1,200 | 1,080 | 947 | 812 | 676 | 541 | 406 | 271 | 135 | 0 | 1.000 | Mb,Rd | 1,200 | 1,200 | 1,200 | 1,190 | 1,160 | 1,130 | 1,090 | 1,030 | 974 | 917 | 863 | 812 | 765 | 721 | 681 | 645 | 611
fyWel,z = 344 |  |  | MN,z,Rd | 525 | 525 | 525 | 521 | 500 | 461 | 405 | 330 | 238 | 128 | 0
HD 320 x 127 |  |  | Mc,y,Rd | 946 | 946 | 946 | 946 | 946 | 946 | 946 | 946 | 946 | 946 | 946 | 0 | Nb,y,Rd | 7,100 | 7,100 | 7,080 | 7,000 | 6,910 | 6,820 | 6,720 | 6,500 | 6,230 | 5,880 | 5,460 | 4,980 | 4,450 | 3,940 | 3,480 | 3,070 | 2,720
Npl,Rd = 7,100 |  | n/a | Mc,z,Rd | 413 | 413 | 413 | 413 | 413 | 413 | 413 | 413 | 413 | 413 | 413 |  | Nb,z,Rd | 7,100 | 6,960 | 6,790 | 6,600 | 6,380 | 6,100 | 5,770 | 4,910 | 3,970 | 3,160 | 2,530 | 2,050 | 1,700 | 1,420 | 1,210 | 1,040 | 903
fyWel,y = 847 |  | 1.000 | MN,y,Rd | 946 | 946 | 858 | 751 | 644 | 536 | 429 | 322 | 215 | 107 | 0 | 1.000 | Mb,Rd | 946 | 946 | 946 | 935 | 907 | 879 | 851 | 795 | 740 | 687 | 637 | 592 | 550 | 514 | 481 | 452 | 426
fyWel,z = 271 |  |  | MN,z,Rd | 413 | 413 | 413 | 410 | 394 | 364 | 320 | 261 | 188 | 101 | 0
HD 320 x 97.6 |  |  | Mc,y,Rd | 680 | 680 | 680 | 680 | 680 | 680 | 680 | 680 | 680 | 680 | 680 | 1.000 | Nb,y,Rd | 5,720 | 5,720 | 5,700 | 5,630 | 5,550 | 5,480 | 5,390 | 5,200 | 4,960 | 4,660 | 4,280 | 3,860 | 3,420 | 3,010 | 2,640 | 2,320 | 2,050
Npl,Rd = 5,720 |  | 1.000 | Mc,z,Rd | 214 | 214 | 214 | 214 | 214 | 214 | 214 | 214 | 214 | 214 | 214 |  | Nb,z,Rd | 5,720 | 5,600 | 5,460 | 5,290 | 5,100 | 4,860 | 4,570 | 3,830 | 3,060 | 2,410 | 1,920 | 1,560 | 1,290 | 1,080 | 916 | 787 | 683
fyWel,y = 680 |  | 0.000 | MN,y,Rd | – | – | – | – | – | – | – | – | – | – | – | 1.000 | Mb,Rd | 680 | 680 | 680 | 673 | 652 | 630 | 608 | 563 | 518 | 474 | 434 | 398 | 366 | 338 | 314 | 293 | 274
fyWel,z = 214 |  |  | MN,z,Rd | – | – | – | – | – | – | – | – | – | – | – | 0.000 | Mb,Rd | 749 | 749 | 749 | 734 | 709 | 684 | 658 | 604 | 551 | 500 | 454 | 413 | 378 | 348 | 322 | 300 | 280
HD 320 x 74.2 | ∗ |  | Mc,y,Rd | X | X | X | X | X | X | X | X | X | X | $ | 0.000 | Nb,y,Rd | 4,220 | 4,220 | 4,200 | 4,150 | 4,090 | 4,030 | 3,970 | 3,820 | 3,640 | 3,410 | 3,130 | 2,810 | 2,480 | 2,180 | 1,900 | 1,670 | 1,470
Npl,Rd = 4,350 |  | n/a | Mc,z,Rd | X | X | X | X | X | X | X | X | X | X | $ |  | Nb,z,Rd | 4,220 | 4,120 | 4,020 | 3,890 | 3,740 | 3,560 | 3,330 | 2,770 | 2,200 | 1,730 | 1,370 | 1,110 | 918 | 769 | 652 | 560 | 486
fyWel,y = 503 |  | 0.000 | MN,y,Rd | – | – | – | – | – | – | – | – | – | – | – | 0.000 | Mb,Rd | 503 | 503 | 503 | 494 | 477 | 459 | 441 | 402 | 363 | 326 | 292 | 263 | 239 | 218 | 200 | 185 | 169
fyWel,z = 152 |  |  | MN,z,Rd | – | – | – | – | – | – | – | – | – | – | – | 0.000 | Mb,Rd | 550 | 550 | 550 | 536 | 516 | 495 | 474 | 428 | 383 | 340 | 303 | 271 | 245 | 223 | 204 | 185 | 169
HD 260 x 299 | + |  | Mc,y,Rd | 2,170 | 2,170 | 2,170 | 2,170 | 2,170 | 2,170 | 2,170 | 2,170 | 2,170 | 2,170 | 2,170 | 0 | Nb,y,Rd | 17,500 | 17,500 | 17,400 | 17,200 | 16,900 | 16,700 | 16,400 | 15,700 | 14,900 | 13,900 | 12,600 | 11,300 | 9,880 | 8,620 | 7,520 | 6,580 | 5,800
Npl,Rd = 17,500 |  | n/a | Mc,z,Rd | 1,010 | 1,010 | 1,010 | 1,010 | 1,010 | 1,010 | 1,010 | 1,010 | 1,010 | 1,010 | 1,010 |  | Nb,z,Rd | 17,500 | 17,100 | 16,600 | 16,100 | 15,400 | 14,600 | 13,700 | 11,200 | 8,840 | 6,930 | 5,510 | 4,460 | 3,670 | 3,070 | 2,610 | 2,240 | 1,940
fyWel,y = 1,760 |  | 1.000 | MN,y,Rd | 2,170 | 2,170 | 1,930 | 1,690 | 1,450 | 1,210 | 964 | 723 | 482 | 241 | 0 | 1.000 | Mb,Rd | 2,170 | 2,170 | 2,170 | 2,170 | 2,160 | 2,130 | 2,100 | 2,040 | 1,980 | 1,930 | 1,880 | 1,830 | 1,780 | 1,730 | 1,680 | 1,630 | 1,590
fyWel,z = 655 |  |  | MN,z,Rd | 1,010 | 1,010 | 1,010 | 991 | 943 | 864 | 753 | 612 | 439 | 235 | 0
HD 260 x 225 | + |  | Mc,y,Rd | 1,560 | 1,560 | 1,560 | 1,560 | 1,560 | 1,560 | 1,560 | 1,560 | 1,560 | 1,560 | 1,560 | 0 | Nb,y,Rd | 13,200 | 13,200 | 13,100 | 12,900 | 12,700 | 12,500 | 12,300 | 11,700 | 11,000 | 10,100 | 9,100 | 7,990 | 6,940 | 6,010 | 5,220 | 4,560 | 4,000
Npl,Rd = 13,200 |  | n/a | Mc,z,Rd | 728 | 728 | 728 | 728 | 728 | 728 | 728 | 728 | 728 | 728 | 728 |  | Nb,z,Rd | 13,100 | 12,800 | 12,500 | 12,000 | 11,500 | 10,900 | 10,100 | 8,160 | 6,340 | 4,940 | 3,920 | 3,160 | 2,600 | 2,180 | 1,850 | 1,580 | 1,380
fyWel,y = 1,300 |  | 1.000 | MN,y,Rd | 1,560 | 1,560 | 1,390 | 1,220 | 1,040 | 871 | 697 | 522 | 348 | 174 | 0 | 1.000 | Mb,Rd | 1,560 | 1,560 | 1,560 | 1,560 | 1,530 | 1,500 | 1,470 | 1,420 | 1,370 | 1,320 | 1,280 | 1,230 | 1,190 | 1,150 | 1,100 | 1,060 | 1,030
fyWel,z = 474 |  |  | MN,z,Rd | 728 | 728 | 728 | 718 | 685 | 628 | 549 | 446 | 321 | 172 | 0
HD 260 x 172 |  |  | Mc,y,Rd | 1,110 | 1,110 | 1,110 | 1,110 | 1,110 | 1,110 | 1,110 | 1,110 | 1,110 | 1,110 | 1,110 | 0 | Nb,y,Rd | 9,660 | 9,660 | 9,570 | 9,430 | 9,290 | 9,140 | 8,970 | 8,560 | 8,040 | 7,380 | 6,590 | 5,770 | 5,000 | 4,320 | 3,750 | 3,270 | 2,870
Npl,Rd = 9,660 |  | n/a | Mc,z,Rd | 524 | 524 | 524 | 524 | 524 | 524 | 524 | 524 | 524 | 524 | 524 |  | Nb,z,Rd | 9,640 | 9,410 | 9,150 | 8,840 | 8,470 | 8,010 | 7,430 | 6,050 | 4,730 | 3,690 | 2,920 | 2,360 | 1,950 | 1,630 | 1,380 | 1,190 | 1,030
fyWel,y = 950 |  | 1.000 | MN,y,Rd | 1,110 | 1,110 | 991 | 867 | 743 | 619 | 495 | 372 | 248 | 124 | 0 | 1.000 | Mb,Rd | 1,110 | 1,110 | 1,110 | 1,100 | 1,080 | 1,050 | 1,030 | 984 | 943 | 903 | 864 | 826 | 791 | 756 | 724 | 693 | 664
fyWel,z = 343 |  |  | MN,z,Rd | 524 | 524 | 524 | 517 | 493 | 453 | 396 | 322 | 231 | 124 | 0
HD 260 x 142 |  |  | Mc,y,Rd | 887 | 887 | 887 | 887 | 887 | 887 | 887 | 887 | 887 | 887 | 887 | 0 | Nb,y,Rd | 7,930 | 7,930 | 7,840 | 7,730 | 7,610 | 7,480 | 7,330 | 6,980 | 6,520 | 5,940 | 5,260 | 4,570 | 3,940 | 3,400 | 2,940 | 2,560 | 2,240
Npl,Rd = 7,930 |  | n/a | Mc,z,Rd | 418 | 418 | 418 | 418 | 418 | 418 | 418 | 418 | 418 | 418 | 418 |  | Nb,z,Rd | 7,910 | 7,710 | 7,490 | 7,230 | 6,910 | 6,510 | 6,020 | 4,850 | 3,760 | 2,920 | 2,320 | 1,870 | 1,540 | 1,290 | 1,090 | 936 | 812
fyWel,y = 770 |  | 1.000 | MN,y,Rd | 887 | 887 | 797 | 698 | 598 | 498 | 399 | 299 | 199 | 99.7 | 0 | 1.000 | Mb,Rd | 887 | 887 | 887 | 872 | 849 | 826 | 805 | 764 | 724 | 687 | 651 | 616 | 584 | 554 | 526 | 501 | 477
fyWel,z = 274 |  |  | MN,z,Rd | 418 | 418 | 418 | 414 | 396 | 365 | 319 | 260 | 187 | 100 | 0
HD 260 x 114 |  |  | Mc,y,Rd | 704 | 704 | 704 | 704 | 704 | 704 | 704 | 704 | 704 | 704 | 704 | 0 | Nb,y,Rd | 6,410 | 6,410 | 6,330 | 6,240 | 6,140 | 6,020 | 5,900 | 5,600 | 5,220 | 4,720 | 4,160 | 3,600 | 3,090 | 2,660 | 2,300 | 2,000 | 1,750
Npl,Rd = 6,410 |  | n/a | Mc,z,Rd | 331 | 331 | 331 | 331 | 331 | 331 | 331 | 331 | 331 | 331 | 331 |  | Nb,z,Rd | 6,380 | 6,220 | 6,040 | 5,830 | 5,560 | 5,220 | 4,810 | 3,850 | 2,970 | 2,300 | 1,820 | 1,470 | 1,210 | 1,010 | 857 | 735 | 638
fyWel,y = 621 |  | 1.000 | MN,y,Rd | 704 | 704 | 635 | 556 | 476 | 397 | 318 | 238 | 159 | 79.4 | 0 | 1.000 | Mb,Rd | 704 | 704 | 704 | 687 | 666 | 645 | 625 | 586 | 549 | 514 | 481 | 450 | 423 | 397 | 374 | 353 | 335
fyWel,z = 217 |  |  | MN,z,Rd | 331 | 331 | 331 | 328 | 314 | 290 | 254 | 207 | 149 | 80.1 | 0
HD 260 x 93.0 |  |  | Mc,y,Rd | 565 | 565 | 565 | 565 | 565 | 565 | 565 | 565 | 565 | 565 | 565 | 0 | Nb,y,Rd | 5,210 | 5,210 | 5,140 | 5,060 | 4,980 | 4,890 | 4,780 | 4,530 | 4,210 | 3,790 | 3,320 | 2,860 | 2,450 | 2,110 | 1,820 | 1,580 | 1,380
Npl,Rd = 5,210 |  | n/a | Mc,z,Rd | 265 | 265 | 265 | 265 | 265 | 265 | 265 | 265 | 265 | 265 | 265 |  | Nb,z,Rd | 5,180 | 5,050 | 4,900 | 4,720 | 4,500 | 4,220 | 3,870 | 3,080 | 2,370 | 1,830 | 1,450 | 1,170 | 961 | 803 | 680 | 584 | 506
fyWel,y = 505 |  | 1.000 | MN,y,Rd | 565 | 565 | 511 | 447 | 383 | 319 | 255 | 192 | 128 | 63.8 | 0 | 1.000 | Mb,Rd | 565 | 565 | 565 | 547 | 528 | 509 | 491 | 455 | 420 | 387 | 357 | 331 | 307 | 286 | 268 | 251 | 237
fyWel,z = 174 |  |  | MN,z,Rd | 265 | 265 | 265 | 263 | 252 | 233 | 204 | 166 | 120 | 64.5 | 0
HD 260 x 68.2 |  |  | Mc,y,Rd | 385 | 385 | 385 | 385 | 385 | 385 | 385 | 385 | 385 | 385 | 385 | 1.000 | Nb,y,Rd | 3,990 | 3,990 | 3,930 | 3,860 | 3,800 | 3,720 | 3,640 | 3,420 | 3,140 | 2,790 | 2,420 | 2,060 | 1,750 | 1,500 | 1,290 | 1,120 | 977
Npl,Rd = 3,990 |  | 1.000 | Mc,z,Rd | 130 | 130 | 130 | 130 | 130 | 130 | 130 | 130 | 130 | 130 | 130 |  | Nb,z,Rd | 3,970 | 3,860 | 3,740 | 3,590 | 3,410 | 3,170 | 2,890 | 2,260 | 1,720 | 1,320 | 1,040 | 840 | 690 | 576 | 488 | 419 | 363
fyWel,y = 385 |  | 0.000 | MN,y,Rd | – | – | – | – | – | – | – | – | – | – | – | 1.000 | Mb,Rd | 385 | 385 | 385 | 371 | 357 | 343 | 329 | 300 | 272 | 246 | 223 | 204 | 187 | 172 | 160 | 149 | 138
fyWel,z = 130 |  |  | MN,z,Rd | – | – | – | – | – | – | – | – | – | – | – | 0.000 | Mb,Rd | 423 | 423 | 420 | 404 | 388 | 371 | 354 | 320 | 287 | 257 | 232 | 210 | 192 | 176 | 163 | 150 | 138
HD 260 x 54.1 | ∗ |  | Mc,y,Rd | X | X | X | X | X | X | X | X | X | X | $ | 0.000 | Nb,y,Rd | 3,080 | 3,070 | 3,030 | 2,980 | 2,920 | 2,860 | 2,800 | 2,630 | 2,420 | 2,140 | 1,850 | 1,580 | 1,340 | 1,150 | 986 | 855 | 747
Npl,Rd = 3,170 |  | n/a | Mc,z,Rd | X | X | X | X | X | X | X | X | X | X | $ |  | Nb,z,Rd | 3,060 | 2,970 | 2,880 | 2,760 | 2,620 | 2,440 | 2,210 | 1,720 | 1,310 | 1,010 | 795 | 640 | 526 | 439 | 372 | 319 | 277
fyWel,y = 301 |  | 0.000 | MN,y,Rd | – | – | – | – | – | – | – | – | – | – | – | 0.000 | Mb,Rd | 301 | 301 | 300 | 288 | 277 | 264 | 252 | 226 | 201 | 179 | 160 | 144 | 131 | 119 | 109 | 99.6 | 91.4
fyWel,z = 98.7 |  |  | MN,z,Rd | – | – | – | – | – | – | – | – | – | – | – | 0.000 | Mb,Rd | 329 | 329 | 325 | 312 | 298 | 284 | 269 | 239 | 210 | 185 | 165 | 147 | 133 | 121 | 109 | 99.6 | 91.4
+ HISTAR® yield strengths have been used in calculating capacities for this section
X Section becomes Class 4
$ For these values of n = NEd / Npl,Rd the section would be overloaded due to NEd alone even when MEd is zero, because NEd would exceed the local buckling resistance of the section
– Not applicable for Class 3 and Class 4 sections
∗ The section can become Class 4 under axial compression only. Under combined axial compression and bending the section becomes Class 4 when the Class 3 NEd / Npl,Rd limit is exceeded
NEd = Design value of the axial force
n = NEd / Npl,Rd
The values in this table are conservative for tension as the more onerous compression section classification limits have been used
Under combined axial compression and bending the resistances are only valid up to the given NEd / Npl,Rd limit. For higher values of n = NEd / Npl,Rd the section would be overloaded due to NEd alone even when MEd is zero, because NEd would exceed the local buckling resistance of the section
This data was downloaded from the Orange Book website (http://orangebook.arcelormittal.com/design-data/uk-na/columns/hd/axial-force-bending/s460-histar460/) on 07/11/2023 at 14:57
© 2023, SCI and ArcelorMittal Commercial Sections S.A. This data is subject to the same terms as defined by the Orange Book website (http://orangebook.arcelormittal.com/terms-conditions/)