## HP-axialforcebending-S355-Euroc
Eurocode 3 - UK National Annex (EN 1993-1-1:2005, EN 10365)
Wide flange bearing piles - HP, Axial force and bending for: S355
Cross-section resistance and member buckling checks
Section designation |  | Cross-section resistance check | [12 empty] | Member buckling check
and resistances |  | n Limit | Moment Resistance Mc,y,Rd, Mc,z,Rd (kNm) and Reduced Moment Resistance MN,y,Rd, MN,z,Rd (kNm) | [11 empty] | n Limit | Compression resistance Nb,y,Rd, Nb,z,Rd (kN) and Buckling Resistance Moment Mb,Rd (kNm)
(kN, kNm) |  | Class 3 | for Ratios of Design Axial Force to Design Axial Plastic Resistance n = NEd / Npl,Rd | [11 empty] | Class 3 | for varying buckling lengths L (m) within the limiting value of n = NEd / Npl,Rd
|  | Class 2 | n | 0.0 | 0.1 | 0.2 | 0.3 | 0.4 | 0.5 | 0.6 | 0.7 | 0.8 | 0.9 | 1.0 | Class 2 | L (m) | 1.0 | 1.5 | 2.0 | 2.5 | 3.0 | 3.5 | 4.0 | 5.0 | 6.0 | 7.0 | 8.0 | 9.0 | 10.0 | 11.0 | 12.0 | 13.0 | 14.0
HP 400 x 231 |  |  | Mc,y,Rd | 1,490 | 1,490 | 1,490 | 1,490 | 1,490 | 1,490 | 1,490 | 1,490 | 1,490 | 1,490 | 1,490 | 0 | Nb,y,Rd | 10,200 | 10,200 | 10,200 | 10,100 | 9,970 | 9,810 | 9,660 | 9,330 | 8,970 | 8,570 | 8,130 | 7,650 | 7,130 | 6,590 | 6,040 | 5,520 | 5,020
Npl,Rd = 10,200 |  | n/a | Mc,z,Rd | 745 | 745 | 745 | 745 | 745 | 745 | 745 | 745 | 745 | 745 | 745 |  | Nb,z,Rd | 10,200 | 10,200 | 9,820 | 9,480 | 9,130 | 8,770 | 8,400 | 7,610 | 6,780 | 5,950 | 5,170 | 4,470 | 3,870 | 3,360 | 2,940 | 2,580 | 2,280
fyWel,y = 1,300 |  | 1.000 | MN,y,Rd | 1,490 | 1,490 | 1,390 | 1,220 | 1,040 | 870 | 696 | 522 | 348 | 174 | 0 | 1.000 | Mb,Rd | 1,490 | 1,490 | 1,490 | 1,490 | 1,490 | 1,490 | 1,470 | 1,420 | 1,360 | 1,320 | 1,270 | 1,220 | 1,180 | 1,140 | 1,090 | 1,050 | 1,010
fyWel,z = 484 |  |  | MN,z,Rd | 745 | 745 | 745 | 744 | 726 | 679 | 602 | 496 | 360 | 195 | 0
HP 400 x 213 |  |  | Mc,y,Rd | 1,360 | 1,360 | 1,360 | 1,360 | 1,360 | 1,360 | 1,360 | 1,360 | 1,360 | 1,360 | 1,360 | 0 | Nb,y,Rd | 9,340 | 9,340 | 9,340 | 9,310 | 9,170 | 9,020 | 8,880 | 8,580 | 8,240 | 7,880 | 7,470 | 7,020 | 6,540 | 6,030 | 5,530 | 5,050 | 4,590
Npl,Rd = 9,340 |  | n/a | Mc,z,Rd | 679 | 679 | 679 | 679 | 679 | 679 | 679 | 679 | 679 | 679 | 679 |  | Nb,z,Rd | 9,340 | 9,340 | 9,030 | 8,710 | 8,390 | 8,060 | 7,710 | 6,980 | 6,210 | 5,440 | 4,720 | 4,080 | 3,530 | 3,070 | 2,680 | 2,350 | 2,080
fyWel,y = 1,200 |  | 1.000 | MN,y,Rd | 1,360 | 1,360 | 1,280 | 1,120 | 956 | 797 | 637 | 478 | 319 | 159 | 0 | 1.000 | Mb,Rd | 1,360 | 1,360 | 1,360 | 1,360 | 1,360 | 1,360 | 1,340 | 1,290 | 1,240 | 1,190 | 1,150 | 1,100 | 1,060 | 1,020 | 974 | 935 | 898
fyWel,z = 442 |  |  | MN,z,Rd | 679 | 679 | 679 | 679 | 663 | 620 | 550 | 453 | 329 | 178 | 0
HP 400 x 194 |  |  | Mc,y,Rd | 1,240 | 1,240 | 1,240 | 1,240 | 1,240 | 1,240 | 1,240 | 1,240 | 1,240 | 1,240 | 1,240 | 0 | Nb,y,Rd | 8,540 | 8,540 | 8,540 | 8,500 | 8,380 | 8,250 | 8,110 | 7,830 | 7,520 | 7,180 | 6,810 | 6,390 | 5,950 | 5,490 | 5,030 | 4,580 | 4,170
Npl,Rd = 8,540 |  | n/a | Mc,z,Rd | 615 | 615 | 615 | 615 | 615 | 615 | 615 | 615 | 615 | 615 | 615 |  | Nb,z,Rd | 8,540 | 8,540 | 8,250 | 7,960 | 7,660 | 7,350 | 7,040 | 6,360 | 5,650 | 4,940 | 4,280 | 3,700 | 3,200 | 2,780 | 2,420 | 2,130 | 1,880
fyWel,y = 1,100 |  | 1.000 | MN,y,Rd | 1,240 | 1,240 | 1,160 | 1,020 | 870 | 725 | 580 | 435 | 290 | 145 | 0 | 1.000 | Mb,Rd | 1,240 | 1,240 | 1,240 | 1,240 | 1,240 | 1,240 | 1,210 | 1,160 | 1,120 | 1,070 | 1,030 | 984 | 940 | 899 | 859 | 821 | 785
fyWel,z = 401 |  |  | MN,z,Rd | 615 | 615 | 615 | 615 | 601 | 563 | 499 | 411 | 299 | 162 | 0
HP 400 x 176 |  |  | Mc,y,Rd | 992 | 992 | 992 | 992 | 992 | 992 | 992 | 992 | 992 | 992 | 992 | 1.000 | Nb,y,Rd | 7,740 | 7,740 | 7,740 | 7,700 | 7,590 | 7,470 | 7,350 | 7,090 | 6,810 | 6,500 | 6,150 | 5,770 | 5,370 | 4,940 | 4,520 | 4,120 | 3,740
Npl,Rd = 7,740 |  | 1.000 | Mc,z,Rd | 361 | 361 | 361 | 361 | 361 | 361 | 361 | 361 | 361 | 361 | 361 |  | Nb,z,Rd | 7,740 | 7,730 | 7,470 | 7,200 | 6,930 | 6,650 | 6,360 | 5,740 | 5,100 | 4,450 | 3,860 | 3,330 | 2,870 | 2,490 | 2,180 | 1,910 | 1,690
fyWel,y = 992 |  | 0.000 | MN,y,Rd | – | – | – | – | – | – | – | – | – | – | – | 1.000 | Mb,Rd | 992 | 992 | 992 | 992 | 992 | 992 | 979 | 942 | 906 | 871 | 835 | 800 | 766 | 733 | 701 | 671 | 642
fyWel,z = 361 |  |  | MN,z,Rd | – | – | – | – | – | – | – | – | – | – | – | 0.000 | Mb,Rd | 1,120 | 1,120 | 1,120 | 1,120 | 1,120 | 1,110 | 1,090 | 1,040 | 1,000 | 956 | 912 | 869 | 827 | 786 | 748 | 712 | 678
HP 400 x 158 |  |  | Mc,y,Rd | 890 | 890 | 890 | 890 | 890 | 890 | 890 | 890 | 890 | 890 | 890 | 1.000 | Nb,y,Rd | 6,950 | 6,950 | 6,950 | 6,920 | 6,810 | 6,700 | 6,590 | 6,360 | 6,100 | 5,820 | 5,510 | 5,160 | 4,800 | 4,420 | 4,040 | 3,670 | 3,340
Npl,Rd = 6,950 |  | 1.000 | Mc,z,Rd | 322 | 322 | 322 | 322 | 322 | 322 | 322 | 322 | 322 | 322 | 322 |  | Nb,z,Rd | 6,950 | 6,940 | 6,700 | 6,460 | 6,220 | 5,960 | 5,700 | 5,140 | 4,550 | 3,970 | 3,440 | 2,960 | 2,560 | 2,220 | 1,930 | 1,700 | 1,500
fyWel,y = 890 |  | 0.000 | MN,y,Rd | – | – | – | – | – | – | – | – | – | – | – | 1.000 | Mb,Rd | 890 | 890 | 890 | 890 | 890 | 890 | 876 | 841 | 806 | 772 | 737 | 703 | 669 | 637 | 606 | 577 | 549
fyWel,z = 322 |  |  | MN,z,Rd | – | – | – | – | – | – | – | – | – | – | – | 0.000 | Mb,Rd | 996 | 996 | 996 | 996 | 996 | 991 | 970 | 928 | 885 | 843 | 800 | 758 | 717 | 678 | 642 | 608 | 576
HP 400 x 140 |  |  | Mc,y,Rd | 812 | 812 | 812 | 812 | 812 | 812 | 812 | 812 | 812 | 812 | 812 | 1.000 | Nb,y,Rd | 6,340 | 6,340 | 6,340 | 6,300 | 6,200 | 6,100 | 6,000 | 5,780 | 5,540 | 5,280 | 4,980 | 4,650 | 4,310 | 3,950 | 3,600 | 3,270 | 2,960
Npl,Rd = 6,340 |  | 1.000 | Mc,z,Rd | 291 | 291 | 291 | 291 | 291 | 291 | 291 | 291 | 291 | 291 | 291 |  | Nb,z,Rd | 6,340 | 6,320 | 6,100 | 5,870 | 5,640 | 5,410 | 5,160 | 4,640 | 4,090 | 3,550 | 3,060 | 2,630 | 2,260 | 1,960 | 1,710 | 1,500 | 1,320
fyWel,y = 812 |  | 0.000 | MN,y,Rd | – | – | – | – | – | – | – | – | – | – | – | 1.000 | Mb,Rd | 812 | 812 | 812 | 812 | 812 | 811 | 794 | 760 | 725 | 690 | 655 | 620 | 585 | 552 | 521 | 493 | 466
fyWel,z = 291 |  |  | MN,z,Rd | – | – | – | – | – | – | – | – | – | – | – | 0.000 | Mb,Rd | 904 | 904 | 904 | 904 | 904 | 895 | 874 | 834 | 792 | 749 | 706 | 663 | 622 | 584 | 548 | 515 | 485
HP 400 x 122 | ∗ |  | Mc,y,Rd | X | X | X | X | X | X | X | X | X | X | $ | 0.000 | Nb,y,Rd | 5,340 | 5,340 | 5,340 | 5,310 | 5,230 | 5,150 | 5,060 | 4,880 | 4,680 | 4,460 | 4,220 | 3,950 | 3,660 | 3,370 | 3,080 | 2,800 | 2,540
Npl,Rd = 5,530 |  | n/a | Mc,z,Rd | X | X | X | X | X | X | X | X | X | X | $ |  | Nb,z,Rd | 5,340 | 5,330 | 5,140 | 4,960 | 4,760 | 4,570 | 4,360 | 3,930 | 3,470 | 3,020 | 2,610 | 2,240 | 1,940 | 1,680 | 1,460 | 1,280 | 1,130
fyWel,y = 709 |  | 0.000 | MN,y,Rd | – | – | – | – | – | – | – | – | – | – | – | 0.000 | Mb,Rd | 709 | 709 | 709 | 709 | 709 | 706 | 691 | 659 | 627 | 594 | 560 | 526 | 493 | 462 | 433 | 406 | 382
fyWel,z = 252 |  |  | MN,z,Rd | – | – | – | – | – | – | – | – | – | – | – | 0.000 | Mb,Rd | 785 | 785 | 785 | 785 | 785 | 775 | 757 | 720 | 681 | 640 | 599 | 559 | 520 | 484 | 451 | 422 | 395
HP 360 x 180 |  |  | Mc,y,Rd | 1,140 | 1,140 | 1,140 | 1,140 | 1,140 | 1,140 | 1,140 | 1,140 | 1,140 | 1,140 | 1,140 | 0 | Nb,y,Rd | 7,920 | 7,920 | 7,920 | 7,880 | 7,760 | 7,640 | 7,520 | 7,260 | 6,970 | 6,650 | 6,300 | 5,910 | 5,490 | 5,060 | 4,630 | 4,220 | 3,840
Npl,Rd = 7,920 |  | n/a | Mc,z,Rd | 535 | 535 | 535 | 535 | 535 | 535 | 535 | 535 | 535 | 535 | 535 |  | Nb,z,Rd | 7,920 | 7,870 | 7,580 | 7,300 | 7,000 | 6,700 | 6,380 | 5,700 | 5,000 | 4,320 | 3,710 | 3,170 | 2,730 | 2,360 | 2,050 | 1,790 | 1,580
fyWel,y = 1,010 |  | 1.000 | MN,y,Rd | 1,140 | 1,140 | 1,080 | 941 | 807 | 672 | 538 | 403 | 269 | 134 | 0 | 1.000 | Mb,Rd | 1,140 | 1,140 | 1,140 | 1,140 | 1,140 | 1,130 | 1,110 | 1,060 | 1,010 | 968 | 923 | 879 | 837 | 796 | 757 | 721 | 688
fyWel,z = 349 |  |  | MN,z,Rd | 535 | 535 | 535 | 535 | 525 | 493 | 438 | 362 | 263 | 143 | 0
HP 360 x 174 |  |  | Mc,y,Rd | 1,100 | 1,100 | 1,100 | 1,100 | 1,100 | 1,100 | 1,100 | 1,100 | 1,100 | 1,100 | 1,100 | 0 | Nb,y,Rd | 7,640 | 7,640 | 7,640 | 7,610 | 7,490 | 7,370 | 7,250 | 7,000 | 6,720 | 6,420 | 6,070 | 5,700 | 5,300 | 4,880 | 4,460 | 4,070 | 3,700
Npl,Rd = 7,640 |  | n/a | Mc,z,Rd | 516 | 516 | 516 | 516 | 516 | 516 | 516 | 516 | 516 | 516 | 516 |  | Nb,z,Rd | 7,640 | 7,600 | 7,320 | 7,040 | 6,760 | 6,460 | 6,160 | 5,510 | 4,830 | 4,170 | 3,580 | 3,060 | 2,630 | 2,270 | 1,980 | 1,730 | 1,530
fyWel,y = 974 |  | 1.000 | MN,y,Rd | 1,100 | 1,100 | 1,040 | 907 | 777 | 648 | 518 | 389 | 259 | 130 | 0 | 1.000 | Mb,Rd | 1,100 | 1,100 | 1,100 | 1,100 | 1,100 | 1,090 | 1,060 | 1,020 | 974 | 929 | 884 | 841 | 798 | 758 | 720 | 685 | 652
fyWel,z = 337 |  |  | MN,z,Rd | 516 | 516 | 516 | 516 | 506 | 475 | 423 | 349 | 254 | 138 | 0
HP 360 x 152 |  |  | Mc,y,Rd | 851 | 851 | 851 | 851 | 851 | 851 | 851 | 851 | 851 | 851 | 851 | 1.000 | Nb,y,Rd | 6,680 | 6,680 | 6,680 | 6,650 | 6,550 | 6,440 | 6,340 | 6,110 | 5,870 | 5,600 | 5,290 | 4,960 | 4,610 | 4,240 | 3,870 | 3,520 | 3,200
Npl,Rd = 6,680 |  | 1.000 | Mc,z,Rd | 291 | 291 | 291 | 291 | 291 | 291 | 291 | 291 | 291 | 291 | 291 |  | Nb,z,Rd | 6,680 | 6,640 | 6,390 | 6,150 | 5,900 | 5,640 | 5,360 | 4,790 | 4,190 | 3,620 | 3,100 | 2,650 | 2,270 | 1,960 | 1,700 | 1,490 | 1,320
fyWel,y = 851 |  | 0.000 | MN,y,Rd | – | – | – | – | – | – | – | – | – | – | – | 1.000 | Mb,Rd | 851 | 851 | 851 | 851 | 851 | 848 | 830 | 796 | 761 | 726 | 691 | 657 | 623 | 592 | 561 | 533 | 507
fyWel,z = 291 |  |  | MN,z,Rd | – | – | – | – | – | – | – | – | – | – | – | 0.000 | Mb,Rd | 955 | 955 | 955 | 955 | 955 | 942 | 921 | 878 | 835 | 792 | 749 | 707 | 667 | 629 | 593 | 560 | 530
HP 360 x 133 |  |  | Mc,y,Rd | 766 | 766 | 766 | 766 | 766 | 766 | 766 | 766 | 766 | 766 | 766 | 1.000 | Nb,y,Rd | 6,010 | 6,010 | 6,010 | 5,970 | 5,880 | 5,780 | 5,690 | 5,480 | 5,250 | 5,000 | 4,720 | 4,410 | 4,080 | 3,740 | 3,410 | 3,090 | 2,800
Npl,Rd = 6,010 |  | 1.000 | Mc,z,Rd | 260 | 260 | 260 | 260 | 260 | 260 | 260 | 260 | 260 | 260 | 260 |  | Nb,z,Rd | 6,010 | 5,960 | 5,740 | 5,510 | 5,280 | 5,040 | 4,790 | 4,250 | 3,700 | 3,180 | 2,710 | 2,310 | 1,980 | 1,710 | 1,480 | 1,300 | 1,140
fyWel,y = 766 |  | 0.000 | MN,y,Rd | – | – | – | – | – | – | – | – | – | – | – | 1.000 | Mb,Rd | 766 | 766 | 766 | 766 | 766 | 759 | 742 | 708 | 673 | 638 | 602 | 567 | 533 | 501 | 472 | 444 | 419
fyWel,z = 260 |  |  | MN,z,Rd | – | – | – | – | – | – | – | – | – | – | – | 0.000 | Mb,Rd | 854 | 854 | 854 | 854 | 854 | 838 | 818 | 777 | 734 | 691 | 647 | 605 | 565 | 528 | 494 | 463 | 435
HP 360 x 109 | ∗ |  | Mc,y,Rd | X | X | X | X | X | X | X | X | X | X | $ | 0.000 | Nb,y,Rd | 4,700 | 4,700 | 4,700 | 4,670 | 4,600 | 4,530 | 4,450 | 4,300 | 4,120 | 3,930 | 3,710 | 3,480 | 3,230 | 2,970 | 2,710 | 2,460 | 2,240
Npl,Rd = 4,920 |  | n/a | Mc,z,Rd | X | X | X | X | X | X | X | X | X | X | $ |  | Nb,z,Rd | 4,700 | 4,660 | 4,490 | 4,320 | 4,140 | 3,950 | 3,760 | 3,350 | 2,930 | 2,520 | 2,160 | 1,840 | 1,580 | 1,360 | 1,180 | 1,040 | 913
fyWel,y = 628 |  | 0.000 | MN,y,Rd | – | – | – | – | – | – | – | – | – | – | – | 0.000 | Mb,Rd | 628 | 628 | 628 | 628 | 628 | 619 | 604 | 574 | 543 | 510 | 476 | 444 | 412 | 383 | 356 | 332 | 311
fyWel,z = 210 |  |  | MN,z,Rd | – | – | – | – | – | – | – | – | – | – | – | 0.000 | Mb,Rd | 694 | 694 | 694 | 694 | 694 | 678 | 661 | 625 | 587 | 547 | 507 | 469 | 432 | 399 | 370 | 343 | 320
HP 320 x 184 |  |  | Mc,y,Rd | 1,030 | 1,030 | 1,030 | 1,030 | 1,030 | 1,030 | 1,030 | 1,030 | 1,030 | 1,030 | 1,030 | 0 | Nb,y,Rd | 8,090 | 8,090 | 8,090 | 7,980 | 7,840 | 7,690 | 7,540 | 7,220 | 6,870 | 6,470 | 6,020 | 5,540 | 5,040 | 4,550 | 4,080 | 3,660 | 3,290
Npl,Rd = 8,090 |  | n/a | Mc,z,Rd | 452 | 452 | 452 | 452 | 452 | 452 | 452 | 452 | 452 | 452 | 452 |  | Nb,z,Rd | 8,090 | 7,860 | 7,500 | 7,140 | 6,760 | 6,360 | 5,940 | 5,080 | 4,240 | 3,520 | 2,920 | 2,440 | 2,060 | 1,760 | 1,520 | 1,320 | 1,160
fyWel,y = 888 |  | 1.000 | MN,y,Rd | 1,030 | 1,030 | 981 | 859 | 736 | 613 | 491 | 368 | 245 | 123 | 0 | 1.000 | Mb,Rd | 1,030 | 1,030 | 1,030 | 1,030 | 1,020 | 1,000 | 981 | 942 | 905 | 869 | 835 | 802 | 770 | 739 | 709 | 681 | 654
fyWel,z = 290 |  |  | MN,z,Rd | 452 | 452 | 452 | 452 | 447 | 422 | 377 | 312 | 228 | 124 | 0
HP 320 x 147 |  |  | Mc,y,Rd | 807 | 807 | 807 | 807 | 807 | 807 | 807 | 807 | 807 | 807 | 807 | 0 | Nb,y,Rd | 6,450 | 6,450 | 6,450 | 6,350 | 6,230 | 6,120 | 6,000 | 5,740 | 5,440 | 5,110 | 4,750 | 4,350 | 3,950 | 3,550 | 3,180 | 2,850 | 2,560
Npl,Rd = 6,450 |  | n/a | Mc,z,Rd | 349 | 349 | 349 | 349 | 349 | 349 | 349 | 349 | 349 | 349 | 349 |  | Nb,z,Rd | 6,450 | 6,240 | 5,950 | 5,660 | 5,340 | 5,020 | 4,670 | 3,970 | 3,300 | 2,720 | 2,250 | 1,880 | 1,580 | 1,350 | 1,160 | 1,010 | 885
fyWel,y = 707 |  | 1.000 | MN,y,Rd | 807 | 807 | 774 | 677 | 580 | 484 | 387 | 290 | 193 | 96.7 | 0 | 1.000 | Mb,Rd | 807 | 807 | 807 | 807 | 795 | 776 | 758 | 722 | 687 | 653 | 620 | 589 | 559 | 531 | 505 | 481 | 458
fyWel,z = 225 |  |  | MN,z,Rd | 349 | 349 | 349 | 349 | 345 | 327 | 293 | 243 | 178 | 96.6 | 0
HP 320 x 117 |  |  | Mc,y,Rd | 656 | 656 | 656 | 656 | 656 | 656 | 656 | 656 | 656 | 656 | 656 | 0 | Nb,y,Rd | 5,310 | 5,310 | 5,310 | 5,210 | 5,120 | 5,020 | 4,910 | 4,690 | 4,440 | 4,160 | 3,840 | 3,500 | 3,160 | 2,830 | 2,530 | 2,260 | 2,020
Npl,Rd = 5,310 |  | n/a | Mc,z,Rd | 279 | 279 | 279 | 279 | 279 | 279 | 279 | 279 | 279 | 279 | 279 |  | Nb,z,Rd | 5,310 | 5,110 | 4,870 | 4,610 | 4,340 | 4,060 | 3,770 | 3,170 | 2,610 | 2,140 | 1,760 | 1,460 | 1,230 | 1,050 | 902 | 783 | 686
fyWel,y = 581 |  | 1.000 | MN,y,Rd | 656 | 656 | 633 | 554 | 475 | 396 | 316 | 237 | 158 | 79.1 | 0 | 1.000 | Mb,Rd | 656 | 656 | 656 | 656 | 640 | 623 | 605 | 570 | 536 | 502 | 470 | 440 | 412 | 386 | 363 | 342 | 324
fyWel,z = 180 |  |  | MN,z,Rd | 279 | 279 | 279 | 279 | 277 | 263 | 236 | 196 | 144 | 78.2 | 0
HP 320 x 103 |  |  | Mc,y,Rd | 510 | 510 | 510 | 510 | 510 | 510 | 510 | 510 | 510 | 510 | 510 | 1.000 | Nb,y,Rd | 4,650 | 4,650 | 4,650 | 4,560 | 4,480 | 4,390 | 4,300 | 4,100 | 3,880 | 3,630 | 3,350 | 3,050 | 2,750 | 2,460 | 2,200 | 1,960 | 1,750
Npl,Rd = 4,650 |  | 1.000 | Mc,z,Rd | 156 | 156 | 156 | 156 | 156 | 156 | 156 | 156 | 156 | 156 | 156 |  | Nb,z,Rd | 4,650 | 4,470 | 4,260 | 4,030 | 3,790 | 3,540 | 3,280 | 2,750 | 2,260 | 1,840 | 1,520 | 1,260 | 1,060 | 902 | 775 | 673 | 589
fyWel,y = 510 |  | 0.000 | MN,y,Rd | – | – | – | – | – | – | – | – | – | – | – | 1.000 | Mb,Rd | 510 | 510 | 510 | 510 | 501 | 488 | 474 | 448 | 421 | 395 | 369 | 345 | 323 | 303 | 285 | 268 | 253
fyWel,z = 156 |  |  | MN,z,Rd | – | – | – | – | – | – | – | – | – | – | – | 0.000 | Mb,Rd | 572 | 572 | 572 | 572 | 556 | 539 | 523 | 490 | 457 | 425 | 394 | 366 | 340 | 317 | 296 | 278 | 262
HP 320 x 88 |  |  | Mc,y,Rd | 439 | 439 | 439 | 439 | 439 | 439 | 439 | 439 | 439 | 439 | 439 | 1.000 | Nb,y,Rd | 4,000 | 4,000 | 4,000 | 3,920 | 3,850 | 3,780 | 3,700 | 3,520 | 3,330 | 3,110 | 2,870 | 2,610 | 2,350 | 2,100 | 1,880 | 1,670 | 1,490
Npl,Rd = 4,000 |  | 1.000 | Mc,z,Rd | 132 | 132 | 132 | 132 | 132 | 132 | 132 | 132 | 132 | 132 | 132 |  | Nb,z,Rd | 4,000 | 3,840 | 3,650 | 3,460 | 3,250 | 3,030 | 2,800 | 2,340 | 1,910 | 1,560 | 1,280 | 1,060 | 895 | 761 | 654 | 567 | 497
fyWel,y = 439 |  | 0.000 | MN,y,Rd | – | – | – | – | – | – | – | – | – | – | – | 1.000 | Mb,Rd | 439 | 439 | 439 | 439 | 429 | 417 | 405 | 380 | 354 | 329 | 305 | 283 | 262 | 244 | 228 | 213 | 200
fyWel,z = 132 |  |  | MN,z,Rd | – | – | – | – | – | – | – | – | – | – | – | 0.000 | Mb,Rd | 490 | 490 | 490 | 488 | 473 | 459 | 444 | 413 | 382 | 352 | 323 | 297 | 274 | 253 | 235 | 220 | 206
HP 305 x 223 |  |  | Mc,y,Rd | 1,260 | 1,260 | 1,260 | 1,260 | 1,260 | 1,260 | 1,260 | 1,260 | 1,260 | 1,260 | 1,260 | 0 | Nb,y,Rd | 9,800 | 9,800 | 9,800 | 9,670 | 9,500 | 9,330 | 9,160 | 8,780 | 8,350 | 7,880 | 7,350 | 6,780 | 6,180 | 5,590 | 5,030 | 4,520 | 4,060
Npl,Rd = 9,800 |  | n/a | Mc,z,Rd | 580 | 580 | 580 | 580 | 580 | 580 | 580 | 580 | 580 | 580 | 580 |  | Nb,z,Rd | 9,800 | 9,570 | 9,160 | 8,740 | 8,300 | 7,850 | 7,370 | 6,370 | 5,380 | 4,500 | 3,760 | 3,160 | 2,680 | 2,290 | 1,980 | 1,720 | 1,510
fyWel,y = 1,080 |  | 1.000 | MN,y,Rd | 1,260 | 1,260 | 1,190 | 1,040 | 891 | 743 | 594 | 446 | 297 | 149 | 0 | 1.000 | Mb,Rd | 1,260 | 1,260 | 1,260 | 1,260 | 1,260 | 1,240 | 1,220 | 1,180 | 1,140 | 1,100 | 1,070 | 1,030 | 997 | 964 | 932 | 900 | 870
fyWel,z = 372 |  |  | MN,z,Rd | 580 | 580 | 580 | 580 | 568 | 533 | 474 | 391 | 285 | 154 | 0
HP 305 x 186 |  |  | Mc,y,Rd | 1,040 | 1,040 | 1,040 | 1,040 | 1,040 | 1,040 | 1,040 | 1,040 | 1,040 | 1,040 | 1,040 | 0 | Nb,y,Rd | 8,170 | 8,170 | 8,170 | 8,060 | 7,910 | 7,770 | 7,620 | 7,290 | 6,930 | 6,530 | 6,070 | 5,580 | 5,080 | 4,580 | 4,110 | 3,690 | 3,310
Npl,Rd = 8,170 |  | n/a | Mc,z,Rd | 471 | 471 | 471 | 471 | 471 | 471 | 471 | 471 | 471 | 471 | 471 |  | Nb,z,Rd | 8,170 | 7,960 | 7,620 | 7,260 | 6,890 | 6,500 | 6,080 | 5,230 | 4,410 | 3,670 | 3,060 | 2,560 | 2,170 | 1,850 | 1,600 | 1,390 | 1,220
fyWel,y = 896 |  | 1.000 | MN,y,Rd | 1,040 | 1,040 | 979 | 856 | 734 | 612 | 489 | 367 | 245 | 122 | 0 | 1.000 | Mb,Rd | 1,040 | 1,040 | 1,040 | 1,040 | 1,030 | 1,010 | 991 | 951 | 914 | 878 | 843 | 810 | 777 | 746 | 716 | 687 | 660
fyWel,z = 304 |  |  | MN,z,Rd | 471 | 471 | 471 | 471 | 463 | 435 | 387 | 320 | 233 | 126 | 0
HP 305 x 180 |  |  | Mc,y,Rd | 999 | 999 | 999 | 999 | 999 | 999 | 999 | 999 | 999 | 999 | 999 | 0 | Nb,y,Rd | 7,910 | 7,910 | 7,910 | 7,800 | 7,660 | 7,520 | 7,370 | 7,060 | 6,700 | 6,310 | 5,870 | 5,390 | 4,900 | 4,420 | 3,970 | 3,560 | 3,190
Npl,Rd = 7,910 |  | n/a | Mc,z,Rd | 453 | 453 | 453 | 453 | 453 | 453 | 453 | 453 | 453 | 453 | 453 |  | Nb,z,Rd | 7,910 | 7,700 | 7,360 | 7,020 | 6,650 | 6,270 | 5,870 | 5,040 | 4,240 | 3,530 | 2,940 | 2,460 | 2,080 | 1,780 | 1,530 | 1,340 | 1,170
fyWel,y = 865 |  | 1.000 | MN,y,Rd | 999 | 999 | 945 | 827 | 709 | 591 | 473 | 355 | 236 | 118 | 0 | 1.000 | Mb,Rd | 999 | 999 | 999 | 999 | 995 | 974 | 954 | 915 | 878 | 842 | 808 | 774 | 742 | 711 | 681 | 653 | 627
fyWel,z = 292 |  |  | MN,z,Rd | 453 | 453 | 453 | 453 | 445 | 418 | 372 | 308 | 224 | 122 | 0
HP 305 x 149 |  |  | Mc,y,Rd | 818 | 818 | 818 | 818 | 818 | 818 | 818 | 818 | 818 | 818 | 818 | 0 | Nb,y,Rd | 6,550 | 6,550 | 6,550 | 6,450 | 6,330 | 6,210 | 6,090 | 5,820 | 5,530 | 5,190 | 4,820 | 4,420 | 4,000 | 3,600 | 3,230 | 2,890 | 2,590
Npl,Rd = 6,550 |  | n/a | Mc,z,Rd | 368 | 368 | 368 | 368 | 368 | 368 | 368 | 368 | 368 | 368 | 368 |  | Nb,z,Rd | 6,550 | 6,370 | 6,080 | 5,790 | 5,480 | 5,160 | 4,820 | 4,130 | 3,460 | 2,870 | 2,380 | 1,990 | 1,680 | 1,440 | 1,240 | 1,080 | 945
fyWel,y = 716 |  | 1.000 | MN,y,Rd | 818 | 818 | 775 | 678 | 581 | 484 | 387 | 290 | 194 | 96.8 | 0 | 1.000 | Mb,Rd | 818 | 818 | 818 | 818 | 809 | 790 | 771 | 735 | 699 | 665 | 631 | 599 | 569 | 540 | 514 | 489 | 466
fyWel,z = 238 |  |  | MN,z,Rd | 368 | 368 | 368 | 368 | 362 | 340 | 303 | 251 | 183 | 99.0 | 0
HP 305 x 126 |  |  | Mc,y,Rd | 685 | 685 | 685 | 685 | 685 | 685 | 685 | 685 | 685 | 685 | 685 | 0 | Nb,y,Rd | 5,540 | 5,540 | 5,540 | 5,450 | 5,350 | 5,250 | 5,140 | 4,910 | 4,660 | 4,370 | 4,050 | 3,700 | 3,350 | 3,010 | 2,690 | 2,410 | 2,160
Npl,Rd = 5,540 |  | n/a | Mc,z,Rd | 305 | 305 | 305 | 305 | 305 | 305 | 305 | 305 | 305 | 305 | 305 |  | Nb,z,Rd | 5,540 | 5,380 | 5,130 | 4,880 | 4,620 | 4,340 | 4,050 | 3,460 | 2,880 | 2,390 | 1,980 | 1,660 | 1,400 | 1,190 | 1,030 | 893 | 783
fyWel,y = 605 |  | 1.000 | MN,y,Rd | 685 | 685 | 650 | 569 | 488 | 406 | 325 | 244 | 163 | 81.3 | 0 | 1.000 | Mb,Rd | 685 | 685 | 685 | 685 | 674 | 657 | 639 | 605 | 571 | 538 | 506 | 476 | 447 | 421 | 397 | 375 | 355
fyWel,z = 199 |  |  | MN,z,Rd | 305 | 305 | 305 | 305 | 301 | 283 | 252 | 209 | 152 | 82.6 | 0
HP 305 x 110 |  |  | Mc,y,Rd | 544 | 544 | 544 | 544 | 544 | 544 | 544 | 544 | 544 | 544 | 544 | 1.000 | Nb,y,Rd | 4,970 | 4,970 | 4,970 | 4,880 | 4,790 | 4,700 | 4,600 | 4,390 | 4,150 | 3,880 | 3,580 | 3,260 | 2,940 | 2,630 | 2,350 | 2,100 | 1,870
Npl,Rd = 4,970 |  | 1.000 | Mc,z,Rd | 176 | 176 | 176 | 176 | 176 | 176 | 176 | 176 | 176 | 176 | 176 |  | Nb,z,Rd | 4,970 | 4,810 | 4,590 | 4,350 | 4,110 | 3,860 | 3,590 | 3,040 | 2,520 | 2,080 | 1,720 | 1,430 | 1,210 | 1,030 | 884 | 768 | 673
fyWel,y = 544 |  | 0.000 | MN,y,Rd | – | – | – | – | – | – | – | – | – | – | – | 1.000 | Mb,Rd | 544 | 544 | 544 | 544 | 537 | 523 | 509 | 482 | 454 | 427 | 400 | 375 | 352 | 330 | 310 | 293 | 276
fyWel,z = 176 |  |  | MN,z,Rd | – | – | – | – | – | – | – | – | – | – | – | 0.000 | Mb,Rd | 611 | 611 | 611 | 611 | 597 | 580 | 563 | 529 | 495 | 461 | 429 | 399 | 371 | 346 | 324 | 304 | 286
HP 305 x 95 |  |  | Mc,y,Rd | 469 | 469 | 469 | 469 | 469 | 469 | 469 | 469 | 469 | 469 | 469 | 1.000 | Nb,y,Rd | 4,300 | 4,300 | 4,290 | 4,210 | 4,130 | 4,050 | 3,970 | 3,780 | 3,570 | 3,340 | 3,080 | 2,800 | 2,520 | 2,250 | 2,010 | 1,790 | 1,600
Npl,Rd = 4,300 |  | 1.000 | Mc,z,Rd | 150 | 150 | 150 | 150 | 150 | 150 | 150 | 150 | 150 | 150 | 150 |  | Nb,z,Rd | 4,300 | 4,150 | 3,950 | 3,750 | 3,540 | 3,310 | 3,080 | 2,600 | 2,150 | 1,770 | 1,460 | 1,220 | 1,020 | 873 | 751 | 653 | 572
fyWel,y = 469 |  | 0.000 | MN,y,Rd | – | – | – | – | – | – | – | – | – | – | – | 1.000 | Mb,Rd | 469 | 469 | 469 | 469 | 461 | 448 | 436 | 410 | 383 | 357 | 331 | 307 | 285 | 266 | 248 | 232 | 218
fyWel,z = 150 |  |  | MN,z,Rd | – | – | – | – | – | – | – | – | – | – | – | 0.000 | Mb,Rd | 523 | 523 | 523 | 523 | 509 | 494 | 479 | 447 | 415 | 383 | 352 | 324 | 299 | 277 | 257 | 240 | 224
HP 305 x 88 |  |  | Mc,y,Rd | 433 | 433 | 433 | 433 | 433 | 433 | 433 | 433 | 433 | 433 | 433 | 1.000 | Nb,y,Rd | 3,980 | 3,980 | 3,970 | 3,900 | 3,830 | 3,750 | 3,670 | 3,500 | 3,310 | 3,090 | 2,840 | 2,580 | 2,320 | 2,080 | 1,850 | 1,650 | 1,470
Npl,Rd = 3,980 |  | 1.000 | Mc,z,Rd | 138 | 138 | 138 | 138 | 138 | 138 | 138 | 138 | 138 | 138 | 138 |  | Nb,z,Rd | 3,980 | 3,840 | 3,660 | 3,470 | 3,270 | 3,060 | 2,840 | 2,400 | 1,980 | 1,630 | 1,340 | 1,120 | 941 | 801 | 689 | 599 | 525
fyWel,y = 433 |  | 0.000 | MN,y,Rd | – | – | – | – | – | – | – | – | – | – | – | 1.000 | Mb,Rd | 433 | 433 | 433 | 433 | 425 | 413 | 401 | 376 | 351 | 325 | 300 | 277 | 256 | 237 | 220 | 206 | 193
fyWel,z = 138 |  |  | MN,z,Rd | – | – | – | – | – | – | – | – | – | – | – | 0.000 | Mb,Rd | 483 | 483 | 483 | 483 | 469 | 455 | 440 | 410 | 378 | 347 | 318 | 291 | 267 | 246 | 228 | 212 | 198
HP 305 x 79 | ∗ |  | Mc,y,Rd | X | X | X | X | X | X | X | X | X | X | $ | 0.000 | Nb,y,Rd | 3,500 | 3,500 | 3,490 | 3,430 | 3,370 | 3,300 | 3,230 | 3,080 | 2,910 | 2,720 | 2,510 | 2,290 | 2,060 | 1,840 | 1,640 | 1,460 | 1,310
Npl,Rd = 3,570 |  | n/a | Mc,z,Rd | X | X | X | X | X | X | X | X | X | X | $ |  | Nb,z,Rd | 3,500 | 3,380 | 3,220 | 3,050 | 2,880 | 2,700 | 2,510 | 2,120 | 1,750 | 1,440 | 1,190 | 992 | 835 | 711 | 612 | 532 | 466
fyWel,y = 390 |  | 0.000 | MN,y,Rd | – | – | – | – | – | – | – | – | – | – | – | 0.000 | Mb,Rd | 390 | 390 | 390 | 390 | 382 | 371 | 359 | 336 | 311 | 286 | 262 | 240 | 220 | 202 | 187 | 174 | 162
fyWel,z = 123 |  |  | MN,z,Rd | – | – | – | – | – | – | – | – | – | – | – | 0.000 | Mb,Rd | 432 | 432 | 432 | 432 | 419 | 406 | 392 | 364 | 334 | 304 | 276 | 250 | 228 | 209 | 192 | 178 | 166
HP 260 x 87 |  |  | Mc,y,Rd | 399 | 399 | 399 | 399 | 399 | 399 | 399 | 399 | 399 | 399 | 399 | 0 | Nb,y,Rd | 3,940 | 3,940 | 3,880 | 3,790 | 3,700 | 3,600 | 3,500 | 3,270 | 3,000 | 2,700 | 2,390 | 2,090 | 1,820 | 1,580 | 1,380 | 1,210 | 1,070
Npl,Rd = 3,940 |  | n/a | Mc,z,Rd | 183 | 183 | 183 | 183 | 183 | 183 | 183 | 183 | 183 | 183 | 183 |  | Nb,z,Rd | 3,930 | 3,720 | 3,510 | 3,280 | 3,050 | 2,800 | 2,540 | 2,050 | 1,640 | 1,310 | 1,060 | 874 | 730 | 618 | 529 | 458 | 400
fyWel,y = 353 |  | 1.000 | MN,y,Rd | 399 | 399 | 381 | 334 | 286 | 238 | 191 | 143 | 95.4 | 47.7 | 0 | 1.000 | Mb,Rd | 399 | 399 | 399 | 393 | 381 | 369 | 358 | 335 | 313 | 292 | 272 | 254 | 237 | 223 | 209 | 197 | 186
fyWel,z = 118 |  |  | MN,z,Rd | 183 | 183 | 183 | 183 | 181 | 171 | 153 | 127 | 92.7 | 50.4 | 0
HP 260 x 75 |  |  | Mc,y,Rd | 304 | 304 | 304 | 304 | 304 | 304 | 304 | 304 | 304 | 304 | 304 | 1.000 | Nb,y,Rd | 3,390 | 3,390 | 3,330 | 3,260 | 3,180 | 3,090 | 3,000 | 2,800 | 2,570 | 2,310 | 2,040 | 1,780 | 1,550 | 1,350 | 1,180 | 1,030 | 910
Npl,Rd = 3,390 |  | 1.000 | Mc,z,Rd | 100 | 100 | 100 | 100 | 100 | 100 | 100 | 100 | 100 | 100 | 100 |  | Nb,z,Rd | 3,370 | 3,190 | 3,010 | 2,810 | 2,600 | 2,390 | 2,160 | 1,740 | 1,380 | 1,100 | 895 | 736 | 614 | 520 | 445 | 385 | 336
fyWel,y = 304 |  | 0.000 | MN,y,Rd | – | – | – | – | – | – | – | – | – | – | – | 1.000 | Mb,Rd | 304 | 304 | 304 | 300 | 292 | 283 | 274 | 257 | 239 | 223 | 208 | 193 | 180 | 169 | 158 | 149 | 141
fyWel,z = 100 |  |  | MN,z,Rd | – | – | – | – | – | – | – | – | – | – | – | 0.000 | Mb,Rd | 340 | 340 | 340 | 333 | 323 | 312 | 301 | 280 | 259 | 239 | 220 | 204 | 189 | 176 | 164 | 154 | 145
HP 220 x 57 |  |  | Mc,y,Rd | 218 | 218 | 218 | 218 | 218 | 218 | 218 | 218 | 218 | 218 | 218 | 0 | Nb,y,Rd | 2,590 | 2,570 | 2,500 | 2,430 | 2,350 | 2,270 | 2,180 | 1,970 | 1,740 | 1,490 | 1,260 | 1,070 | 909 | 778 | 671 | 584 | 512
Npl,Rd = 2,590 |  | n/a | Mc,z,Rd | 101 | 101 | 101 | 101 | 101 | 101 | 101 | 101 | 101 | 101 | 101 |  | Nb,z,Rd | 2,530 | 2,370 | 2,200 | 2,010 | 1,820 | 1,620 | 1,430 | 1,090 | 839 | 657 | 525 | 428 | 355 | 299 | 255 | 220 | 192
fyWel,y = 194 |  | 1.000 | MN,y,Rd | 218 | 218 | 208 | 182 | 156 | 130 | 104 | 77.9 | 51.9 | 26.0 | 0 | 1.000 | Mb,Rd | 218 | 218 | 216 | 208 | 200 | 192 | 184 | 169 | 154 | 141 | 129 | 119 | 110 | 102 | 95.3 | 89.2 | 83.9
fyWel,z = 65.7 |  |  | MN,z,Rd | 101 | 101 | 101 | 101 | 100 | 94.4 | 84.3 | 69.9 | 51.0 | 27.7 | 0
HP 200 x 53 |  |  | Mc,y,Rd | 196 | 196 | 196 | 196 | 196 | 196 | 196 | 196 | 196 | 196 | 196 | 0 | Nb,y,Rd | 2,430 | 2,400 | 2,340 | 2,260 | 2,190 | 2,110 | 2,020 | 1,810 | 1,580 | 1,340 | 1,130 | 950 | 804 | 686 | 591 | 513 | 449
Npl,Rd = 2,430 |  | n/a | Mc,z,Rd | 88.3 | 88.3 | 88.3 | 88.3 | 88.3 | 88.3 | 88.3 | 88.3 | 88.3 | 88.3 | 88.3 |  | Nb,z,Rd | 2,350 | 2,180 | 2,010 | 1,820 | 1,620 | 1,420 | 1,230 | 924 | 702 | 545 | 434 | 353 | 292 | 245 | 209 | 180 | 157
fyWel,y = 173 |  | 1.000 | MN,y,Rd | 196 | 196 | 186 | 163 | 139 | 116 | 93.0 | 69.7 | 46.5 | 23.2 | 0 | 1.000 | Mb,Rd | 196 | 196 | 192 | 184 | 176 | 169 | 161 | 146 | 133 | 121 | 110 | 101 | 92.8 | 86.0 | 80.1 | 74.9 | 69.7
fyWel,z = 57.4 |  |  | MN,z,Rd | 88.3 | 88.3 | 88.3 | 88.3 | 86.9 | 81.9 | 73.0 | 60.4 | 44.1 | 23.9 | 0
HP 200 x 43 |  |  | Mc,y,Rd | 138 | 138 | 138 | 138 | 138 | 138 | 138 | 138 | 138 | 138 | 138 | 1.000 | Nb,y,Rd | 1,920 | 1,900 | 1,840 | 1,790 | 1,730 | 1,660 | 1,590 | 1,420 | 1,240 | 1,050 | 881 | 741 | 626 | 534 | 460 | 399 | 349
Npl,Rd = 1,920 |  | 1.000 | Mc,z,Rd | 44.8 | 44.8 | 44.8 | 44.8 | 44.8 | 44.8 | 44.8 | 44.8 | 44.8 | 44.8 | 44.8 |  | Nb,z,Rd | 1,850 | 1,720 | 1,580 | 1,430 | 1,270 | 1,110 | 960 | 716 | 543 | 421 | 335 | 272 | 225 | 189 | 161 | 139 | 121
fyWel,y = 138 |  | 0.000 | MN,y,Rd | – | – | – | – | – | – | – | – | – | – | – | 1.000 | Mb,Rd | 138 | 138 | 136 | 130 | 125 | 119 | 113 | 102 | 91.2 | 81.9 | 73.9 | 67.1 | 61.4 | 56.6 | 52.4 | 48.2 | 44.5
fyWel,z = 44.8 |  |  | MN,z,Rd | – | – | – | – | – | – | – | – | – | – | – | 0.000 | Mb,Rd | 154 | 154 | 150 | 143 | 137 | 130 | 123 | 109 | 96.2 | 85.5 | 76.6 | 69.3 | 63.1 | 58.0 | 52.7 | 48.2 | 44.5
X Section becomes Class 4
$ For these values of n = NEd / Npl,Rd the section would be overloaded due to NEd alone even when MEd is zero, because NEd would exceed the local buckling resistance of the section
– Not applicable for Class 3 and Class 4 sections
∗ The section can become Class 4 under axial compression only. Under combined axial compression and bending the section becomes Class 4 when the Class 3 NEd / Npl,Rd limit is exceeded
NEd = Design value of the axial force
n = NEd / Npl,Rd
The values in this table are conservative for tension as the more onerous compression section classification limits have been used
Under combined axial compression and bending the resistances are only valid up to the given NEd / Npl,Rd limit. For higher values of n = NEd / Npl,Rd the section would be overloaded due to NEd alone even when MEd is zero, because NEd would exceed the local buckling resistance of the section
This data was downloaded from the Orange Book website (http://orangebook.arcelormittal.com/design-data/uk-na/bearing-piles/hp/axial-force-bending/s355/) on 06/11/2023 at 20:28
© 2023, SCI and ArcelorMittal Commercial Sections S.A. This data is subject to the same terms as defined by the Orange Book website (http://orangebook.arcelormittal.com/terms-conditions/)