## HP-axialforcebending-S460-Euroc
Eurocode 3 - UK National Annex (EN 1993-1-1:2005, EN 10365)
Wide flange bearing piles - HP, Axial force and bending for: S460
Cross-section resistance and member buckling checks
Section designation |  | Cross-section resistance check | [12 empty] | Member buckling check
and resistances |  | n Limit | Moment Resistance Mc,y,Rd, Mc,z,Rd (kNm) and Reduced Moment Resistance MN,y,Rd, MN,z,Rd (kNm) | [11 empty] | n Limit | Compression resistance Nb,y,Rd, Nb,z,Rd (kN) and Buckling Resistance Moment Mb,Rd (kNm)
(kN, kNm) |  | Class 3 | for Ratios of Design Axial Force to Design Axial Plastic Resistance n = NEd / Npl,Rd | [11 empty] | Class 3 | for varying buckling lengths L (m) within the limiting value of n = NEd / Npl,Rd
|  | Class 2 | n | 0.0 | 0.1 | 0.2 | 0.3 | 0.4 | 0.5 | 0.6 | 0.7 | 0.8 | 0.9 | 1.0 | Class 2 | L (m) | 1.0 | 1.5 | 2.0 | 2.5 | 3.0 | 3.5 | 4.0 | 5.0 | 6.0 | 7.0 | 8.0 | 9.0 | 10.0 | 11.0 | 12.0 | 13.0 | 14.0
HP 400 x 231 |  |  | Mc,y,Rd | 1,900 | 1,900 | 1,900 | 1,900 | 1,900 | 1,900 | 1,900 | 1,900 | 1,900 | 1,900 | 1,900 | 0 | Nb,y,Rd | 12,900 | 12,900 | 12,900 | 12,800 | 12,700 | 12,600 | 12,400 | 12,100 | 11,700 | 11,200 | 10,600 | 9,920 | 9,120 | 8,280 | 7,440 | 6,650 | 5,940
Npl,Rd = 12,900 |  | n/a | Mc,z,Rd | 950 | 950 | 950 | 950 | 950 | 950 | 950 | 950 | 950 | 950 | 950 |  | Nb,z,Rd | 12,900 | 12,900 | 12,700 | 12,400 | 12,200 | 11,900 | 11,500 | 10,700 | 9,560 | 8,240 | 6,940 | 5,810 | 4,880 | 4,140 | 3,550 | 3,070 | 2,670
fyWel,y = 1,660 |  | 1.000 | MN,y,Rd | 1,900 | 1,900 | 1,780 | 1,550 | 1,330 | 1,110 | 887 | 666 | 444 | 222 | 0 | 1.000 | Mb,Rd | 1,900 | 1,900 | 1,900 | 1,900 | 1,900 | 1,870 | 1,830 | 1,750 | 1,670 | 1,600 | 1,520 | 1,450 | 1,380 | 1,320 | 1,250 | 1,200 | 1,140
fyWel,z = 617 |  |  | MN,z,Rd | 950 | 950 | 950 | 949 | 927 | 866 | 768 | 633 | 459 | 248 | 0
HP 400 x 213 |  |  | Mc,y,Rd | 1,740 | 1,740 | 1,740 | 1,740 | 1,740 | 1,740 | 1,740 | 1,740 | 1,740 | 1,740 | 1,740 | 0 | Nb,y,Rd | 11,900 | 11,900 | 11,900 | 11,800 | 11,700 | 11,600 | 11,400 | 11,100 | 10,700 | 10,300 | 9,750 | 9,100 | 8,360 | 7,570 | 6,800 | 6,070 | 5,420
Npl,Rd = 11,900 |  | n/a | Mc,z,Rd | 866 | 866 | 866 | 866 | 866 | 866 | 866 | 866 | 866 | 866 | 866 |  | Nb,z,Rd | 11,900 | 11,800 | 11,600 | 11,400 | 11,200 | 10,900 | 10,600 | 9,810 | 8,750 | 7,520 | 6,330 | 5,290 | 4,450 | 3,770 | 3,230 | 2,790 | 2,430
fyWel,y = 1,530 |  | 1.000 | MN,y,Rd | 1,740 | 1,740 | 1,630 | 1,420 | 1,220 | 1,020 | 813 | 610 | 406 | 203 | 0 | 1.000 | Mb,Rd | 1,740 | 1,740 | 1,740 | 1,740 | 1,740 | 1,700 | 1,670 | 1,590 | 1,520 | 1,440 | 1,370 | 1,300 | 1,230 | 1,170 | 1,110 | 1,050 | 1,000
fyWel,z = 564 |  |  | MN,z,Rd | 866 | 866 | 866 | 866 | 846 | 791 | 702 | 578 | 420 | 227 | 0
HP 400 x 194 |  |  | Mc,y,Rd | 1,400 | 1,400 | 1,400 | 1,400 | 1,400 | 1,400 | 1,400 | 1,400 | 1,400 | 1,400 | 1,400 | 1.000 | Nb,y,Rd | 10,900 | 10,900 | 10,900 | 10,800 | 10,700 | 10,600 | 10,400 | 10,100 | 9,800 | 9,390 | 8,890 | 8,280 | 7,600 | 6,880 | 6,160 | 5,500 | 4,910
Npl,Rd = 10,900 |  | 1.000 | Mc,z,Rd | 512 | 512 | 512 | 512 | 512 | 512 | 512 | 512 | 512 | 512 | 512 |  | Nb,z,Rd | 10,900 | 10,800 | 10,600 | 10,400 | 10,200 | 9,970 | 9,680 | 8,940 | 7,960 | 6,830 | 5,730 | 4,790 | 4,020 | 3,410 | 2,920 | 2,520 | 2,200
fyWel,y = 1,400 |  | 0.000 | MN,y,Rd | – | – | – | – | – | – | – | – | – | – | – | 1.000 | Mb,Rd | 1,400 | 1,400 | 1,400 | 1,400 | 1,400 | 1,380 | 1,350 | 1,290 | 1,240 | 1,180 | 1,120 | 1,070 | 1,010 | 963 | 915 | 871 | 829
fyWel,z = 512 |  |  | MN,z,Rd | – | – | – | – | – | – | – | – | – | – | – | 0.000 | Mb,Rd | 1,580 | 1,580 | 1,580 | 1,580 | 1,580 | 1,540 | 1,510 | 1,440 | 1,360 | 1,290 | 1,220 | 1,150 | 1,090 | 1,030 | 970 | 918 | 870
HP 400 x 176 |  |  | Mc,y,Rd | 1,260 | 1,260 | 1,260 | 1,260 | 1,260 | 1,260 | 1,260 | 1,260 | 1,260 | 1,260 | 1,260 | 1.000 | Nb,y,Rd | 9,870 | 9,870 | 9,870 | 9,780 | 9,680 | 9,560 | 9,440 | 9,180 | 8,870 | 8,490 | 8,030 | 7,480 | 6,850 | 6,190 | 5,540 | 4,940 | 4,410
Npl,Rd = 9,870 |  | 1.000 | Mc,z,Rd | 461 | 461 | 461 | 461 | 461 | 461 | 461 | 461 | 461 | 461 | 461 |  | Nb,z,Rd | 9,870 | 9,810 | 9,640 | 9,460 | 9,260 | 9,020 | 8,760 | 8,080 | 7,180 | 6,140 | 5,150 | 4,300 | 3,610 | 3,060 | 2,620 | 2,260 | 1,970
fyWel,y = 1,260 |  | 0.000 | MN,y,Rd | – | – | – | – | – | – | – | – | – | – | – | 1.000 | Mb,Rd | 1,260 | 1,260 | 1,260 | 1,260 | 1,260 | 1,250 | 1,220 | 1,160 | 1,110 | 1,050 | 997 | 943 | 891 | 842 | 796 | 753 | 714
fyWel,z = 461 |  |  | MN,z,Rd | – | – | – | – | – | – | – | – | – | – | – | 0.000 | Mb,Rd | 1,420 | 1,420 | 1,420 | 1,420 | 1,420 | 1,390 | 1,360 | 1,290 | 1,220 | 1,150 | 1,080 | 1,010 | 950 | 891 | 838 | 789 | 745
HP 400 x 158 |  |  | Mc,y,Rd | 1,140 | 1,140 | 1,140 | 1,140 | 1,140 | 1,140 | 1,140 | 1,140 | 1,140 | 1,140 | 1,140 | 1.000 | Nb,y,Rd | 8,860 | 8,860 | 8,860 | 8,780 | 8,680 | 8,580 | 8,480 | 8,240 | 7,960 | 7,610 | 7,190 | 6,680 | 6,110 | 5,520 | 4,940 | 4,400 | 3,920
Npl,Rd = 8,860 |  | 1.000 | Mc,z,Rd | 410 | 410 | 410 | 410 | 410 | 410 | 410 | 410 | 410 | 410 | 410 |  | Nb,z,Rd | 8,860 | 8,800 | 8,650 | 8,490 | 8,300 | 8,090 | 7,850 | 7,230 | 6,410 | 5,480 | 4,580 | 3,820 | 3,200 | 2,710 | 2,320 | 2,000 | 1,750
fyWel,y = 1,140 |  | 0.000 | MN,y,Rd | – | – | – | – | – | – | – | – | – | – | – | 1.000 | Mb,Rd | 1,140 | 1,140 | 1,140 | 1,140 | 1,140 | 1,120 | 1,090 | 1,040 | 984 | 930 | 876 | 823 | 772 | 725 | 681 | 641 | 605
fyWel,z = 410 |  |  | MN,z,Rd | – | – | – | – | – | – | – | – | – | – | – | 0.000 | Mb,Rd | 1,270 | 1,270 | 1,270 | 1,270 | 1,270 | 1,240 | 1,200 | 1,140 | 1,080 | 1,010 | 941 | 877 | 818 | 763 | 713 | 668 | 628
HP 400 x 140 | ∗ |  | Mc,y,Rd | X | X | X | X | X | X | X | X | X | X | $ | 0.000 | Nb,y,Rd | 7,940 | 7,940 | 7,940 | 7,860 | 7,780 | 7,680 | 7,590 | 7,370 | 7,110 | 6,800 | 6,410 | 5,940 | 5,420 | 4,880 | 4,360 | 3,880 | 3,460
Npl,Rd = 8,220 |  | n/a | Mc,z,Rd | X | X | X | X | X | X | X | X | X | X | $ |  | Nb,z,Rd | 7,940 | 7,890 | 7,750 | 7,600 | 7,430 | 7,240 | 7,010 | 6,440 | 5,690 | 4,840 | 4,040 | 3,360 | 2,820 | 2,380 | 2,040 | 1,760 | 1,530
fyWel,y = 1,050 |  | 0.000 | MN,y,Rd | – | – | – | – | – | – | – | – | – | – | – | 0.000 | Mb,Rd | 1,050 | 1,050 | 1,050 | 1,050 | 1,050 | 1,030 | 1,000 | 948 | 893 | 836 | 779 | 724 | 672 | 625 | 582 | 544 | 510
fyWel,z = 377 |  |  | MN,z,Rd | – | – | – | – | – | – | – | – | – | – | – | 0.000 | Mb,Rd | 1,170 | 1,170 | 1,170 | 1,170 | 1,160 | 1,130 | 1,100 | 1,040 | 968 | 899 | 831 | 766 | 706 | 652 | 605 | 562 | 525
HP 400 x 122 | ∗ |  | Mc,y,Rd | X | X | X | X | X | X | X | X | X | X | $ | 0.000 | Nb,y,Rd | 6,540 | 6,540 | 6,540 | 6,490 | 6,420 | 6,340 | 6,270 | 6,090 | 5,890 | 5,640 | 5,340 | 4,980 | 4,570 | 4,130 | 3,710 | 3,310 | 2,950
Npl,Rd = 7,170 |  | n/a | Mc,z,Rd | X | X | X | X | X | X | X | X | X | X | $ |  | Nb,z,Rd | 6,540 | 6,500 | 6,390 | 6,270 | 6,140 | 5,990 | 5,810 | 5,370 | 4,770 | 4,090 | 3,430 | 2,870 | 2,410 | 2,040 | 1,740 | 1,510 | 1,320
fyWel,y = 919 |  | 0.000 | MN,y,Rd | – | – | – | – | – | – | – | – | – | – | – | 0.000 | Mb,Rd | 919 | 919 | 919 | 919 | 917 | 894 | 870 | 821 | 769 | 715 | 661 | 609 | 561 | 517 | 478 | 444 | 413
fyWel,z = 327 |  |  | MN,z,Rd | – | – | – | – | – | – | – | – | – | – | – | 0.000 | Mb,Rd | 1,020 | 1,020 | 1,020 | 1,020 | 1,010 | 980 | 952 | 893 | 830 | 765 | 701 | 640 | 585 | 537 | 494 | 457 | 424
HP 360 x 180 |  |  | Mc,y,Rd | 1,290 | 1,290 | 1,290 | 1,290 | 1,290 | 1,290 | 1,290 | 1,290 | 1,290 | 1,290 | 1,290 | 1.000 | Nb,y,Rd | 10,100 | 10,100 | 10,100 | 10,000 | 9,900 | 9,780 | 9,660 | 9,400 | 9,080 | 8,690 | 8,220 | 7,650 | 7,010 | 6,340 | 5,680 | 5,060 | 4,520
Npl,Rd = 10,100 |  | 1.000 | Mc,z,Rd | 445 | 445 | 445 | 445 | 445 | 445 | 445 | 445 | 445 | 445 | 445 |  | Nb,z,Rd | 10,100 | 10,000 | 9,820 | 9,620 | 9,400 | 9,140 | 8,830 | 8,050 | 7,020 | 5,900 | 4,880 | 4,040 | 3,380 | 2,850 | 2,440 | 2,100 | 1,830
fyWel,y = 1,290 |  | 0.000 | MN,y,Rd | – | – | – | – | – | – | – | – | – | – | – | 1.000 | Mb,Rd | 1,290 | 1,290 | 1,290 | 1,290 | 1,290 | 1,260 | 1,230 | 1,170 | 1,120 | 1,060 | 1,000 | 950 | 898 | 849 | 803 | 761 | 722
fyWel,z = 445 |  |  | MN,z,Rd | – | – | – | – | – | – | – | – | – | – | – | 0.000 | Mb,Rd | 1,460 | 1,460 | 1,460 | 1,460 | 1,440 | 1,410 | 1,370 | 1,300 | 1,230 | 1,160 | 1,090 | 1,020 | 958 | 900 | 847 | 798 | 754
HP 360 x 174 |  |  | Mc,y,Rd | 1,240 | 1,240 | 1,240 | 1,240 | 1,240 | 1,240 | 1,240 | 1,240 | 1,240 | 1,240 | 1,240 | 1.000 | Nb,y,Rd | 9,750 | 9,750 | 9,750 | 9,660 | 9,550 | 9,440 | 9,330 | 9,070 | 8,760 | 8,390 | 7,930 | 7,380 | 6,760 | 6,100 | 5,470 | 4,880 | 4,350
Npl,Rd = 9,750 |  | 1.000 | Mc,z,Rd | 429 | 429 | 429 | 429 | 429 | 429 | 429 | 429 | 429 | 429 | 429 |  | Nb,z,Rd | 9,750 | 9,660 | 9,480 | 9,290 | 9,070 | 8,820 | 8,530 | 7,770 | 6,770 | 5,690 | 4,710 | 3,900 | 3,260 | 2,760 | 2,350 | 2,030 | 1,770
fyWel,y = 1,240 |  | 0.000 | MN,y,Rd | – | – | – | – | – | – | – | – | – | – | – | 1.000 | Mb,Rd | 1,240 | 1,240 | 1,240 | 1,240 | 1,240 | 1,220 | 1,190 | 1,130 | 1,080 | 1,020 | 962 | 908 | 857 | 808 | 763 | 722 | 684
fyWel,z = 429 |  |  | MN,z,Rd | – | – | – | – | – | – | – | – | – | – | – | 0.000 | Mb,Rd | 1,400 | 1,400 | 1,400 | 1,400 | 1,390 | 1,360 | 1,320 | 1,250 | 1,180 | 1,110 | 1,040 | 974 | 912 | 855 | 803 | 756 | 713
HP 360 x 152 |  |  | Mc,y,Rd | 1,090 | 1,090 | 1,090 | 1,090 | 1,090 | 1,090 | 1,090 | 1,090 | 1,090 | 1,090 | 1,090 | 1.000 | Nb,y,Rd | 8,520 | 8,520 | 8,520 | 8,440 | 8,350 | 8,250 | 8,150 | 7,920 | 7,650 | 7,320 | 6,910 | 6,420 | 5,870 | 5,290 | 4,730 | 4,220 | 3,760
Npl,Rd = 8,520 |  | 1.000 | Mc,z,Rd | 372 | 372 | 372 | 372 | 372 | 372 | 372 | 372 | 372 | 372 | 372 |  | Nb,z,Rd | 8,520 | 8,440 | 8,290 | 8,120 | 7,920 | 7,700 | 7,440 | 6,760 | 5,870 | 4,920 | 4,070 | 3,360 | 2,810 | 2,370 | 2,020 | 1,750 | 1,520
fyWel,y = 1,090 |  | 0.000 | MN,y,Rd | – | – | – | – | – | – | – | – | – | – | – | 1.000 | Mb,Rd | 1,090 | 1,090 | 1,090 | 1,090 | 1,080 | 1,060 | 1,030 | 979 | 925 | 870 | 816 | 763 | 714 | 668 | 627 | 589 | 555
fyWel,z = 372 |  |  | MN,z,Rd | – | – | – | – | – | – | – | – | – | – | – | 0.000 | Mb,Rd | 1,220 | 1,220 | 1,220 | 1,220 | 1,200 | 1,170 | 1,140 | 1,080 | 1,010 | 942 | 875 | 812 | 754 | 702 | 654 | 612 | 574
HP 360 x 133 | ∗ |  | Mc,y,Rd | X | X | X | X | X | X | X | X | X | X | $ | 0.000 | Nb,y,Rd | 7,650 | 7,650 | 7,650 | 7,570 | 7,480 | 7,390 | 7,300 | 7,090 | 6,830 | 6,520 | 6,140 | 5,680 | 5,170 | 4,640 | 4,140 | 3,680 | 3,270
Npl,Rd = 7,790 |  | n/a | Mc,z,Rd | X | X | X | X | X | X | X | X | X | X | $ |  | Nb,z,Rd | 7,650 | 7,570 | 7,420 | 7,260 | 7,090 | 6,880 | 6,630 | 5,990 | 5,170 | 4,300 | 3,540 | 2,920 | 2,440 | 2,050 | 1,750 | 1,510 | 1,320
fyWel,y = 993 |  | 0.000 | MN,y,Rd | – | – | – | – | – | – | – | – | – | – | – | 0.000 | Mb,Rd | 993 | 993 | 993 | 993 | 985 | 960 | 934 | 880 | 824 | 767 | 710 | 657 | 607 | 562 | 522 | 487 | 455
fyWel,z = 337 |  |  | MN,z,Rd | – | – | – | – | – | – | – | – | – | – | – | 0.000 | Mb,Rd | 1,110 | 1,110 | 1,110 | 1,110 | 1,090 | 1,060 | 1,030 | 961 | 892 | 823 | 755 | 692 | 635 | 585 | 541 | 502 | 468
HP 360 x 109 | ∗ |  | Mc,y,Rd | X | X | X | X | X | X | X | X | X | X | $ | 0.000 | Nb,y,Rd | 5,760 | 5,760 | 5,760 | 5,710 | 5,650 | 5,590 | 5,520 | 5,370 | 5,190 | 4,970 | 4,700 | 4,390 | 4,020 | 3,640 | 3,260 | 2,920 | 2,600
Npl,Rd = 6,380 |  | n/a | Mc,z,Rd | X | X | X | X | X | X | X | X | X | X | $ |  | Nb,z,Rd | 5,760 | 5,710 | 5,610 | 5,490 | 5,370 | 5,220 | 5,050 | 4,600 | 4,020 | 3,380 | 2,800 | 2,320 | 1,940 | 1,640 | 1,400 | 1,210 | 1,050
fyWel,y = 814 |  | 0.000 | MN,y,Rd | – | – | – | – | – | – | – | – | – | – | – | 0.000 | Mb,Rd | 814 | 814 | 814 | 814 | 805 | 782 | 760 | 712 | 661 | 608 | 556 | 507 | 462 | 423 | 389 | 359 | 333
fyWel,z = 272 |  |  | MN,z,Rd | – | – | – | – | – | – | – | – | – | – | – | 0.000 | Mb,Rd | 900 | 900 | 900 | 900 | 882 | 856 | 829 | 771 | 710 | 647 | 586 | 530 | 480 | 437 | 400 | 368 | 341
HP 320 x 184 |  |  | Mc,y,Rd | 1,310 | 1,310 | 1,310 | 1,310 | 1,310 | 1,310 | 1,310 | 1,310 | 1,310 | 1,310 | 1,310 | 0 | Nb,y,Rd | 10,300 | 10,300 | 10,300 | 10,200 | 10,000 | 9,890 | 9,740 | 9,400 | 8,970 | 8,440 | 7,790 | 7,040 | 6,260 | 5,520 | 4,850 | 4,260 | 3,770
Npl,Rd = 10,300 |  | n/a | Mc,z,Rd | 577 | 577 | 577 | 577 | 577 | 577 | 577 | 577 | 577 | 577 | 577 |  | Nb,z,Rd | 10,300 | 10,100 | 9,870 | 9,590 | 9,260 | 8,860 | 8,360 | 7,110 | 5,740 | 4,560 | 3,650 | 2,970 | 2,450 | 2,050 | 1,740 | 1,500 | 1,300
fyWel,y = 1,130 |  | 1.000 | MN,y,Rd | 1,310 | 1,310 | 1,250 | 1,100 | 939 | 782 | 626 | 469 | 313 | 156 | 0 | 1.000 | Mb,Rd | 1,310 | 1,310 | 1,310 | 1,310 | 1,280 | 1,240 | 1,210 | 1,150 | 1,100 | 1,040 | 986 | 935 | 887 | 842 | 800 | 761 | 725
fyWel,z = 370 |  |  | MN,z,Rd | 577 | 577 | 577 | 577 | 570 | 538 | 481 | 398 | 291 | 158 | 0
HP 320 x 147 |  |  | Mc,y,Rd | 1,030 | 1,030 | 1,030 | 1,030 | 1,030 | 1,030 | 1,030 | 1,030 | 1,030 | 1,030 | 1,030 | 0 | Nb,y,Rd | 8,220 | 8,220 | 8,190 | 8,080 | 7,980 | 7,870 | 7,740 | 7,460 | 7,120 | 6,670 | 6,130 | 5,520 | 4,890 | 4,290 | 3,760 | 3,310 | 2,920
Npl,Rd = 8,220 |  | n/a | Mc,z,Rd | 445 | 445 | 445 | 445 | 445 | 445 | 445 | 445 | 445 | 445 | 445 |  | Nb,z,Rd | 8,220 | 8,040 | 7,840 | 7,620 | 7,340 | 7,000 | 6,590 | 5,540 | 4,430 | 3,500 | 2,800 | 2,270 | 1,870 | 1,570 | 1,330 | 1,140 | 994
fyWel,y = 901 |  | 1.000 | MN,y,Rd | 1,030 | 1,030 | 987 | 864 | 740 | 617 | 493 | 370 | 247 | 123 | 0 | 1.000 | Mb,Rd | 1,030 | 1,030 | 1,030 | 1,020 | 991 | 962 | 934 | 878 | 823 | 770 | 721 | 674 | 632 | 593 | 558 | 527 | 498
fyWel,z = 287 |  |  | MN,z,Rd | 445 | 445 | 445 | 445 | 440 | 417 | 373 | 310 | 227 | 123 | 0
HP 320 x 117 |  |  | Mc,y,Rd | 753 | 753 | 753 | 753 | 753 | 753 | 753 | 753 | 753 | 753 | 753 | 1.000 | Nb,y,Rd | 6,880 | 6,880 | 6,830 | 6,750 | 6,650 | 6,550 | 6,450 | 6,200 | 5,880 | 5,480 | 4,990 | 4,450 | 3,910 | 3,410 | 2,980 | 2,610 | 2,300
Npl,Rd = 6,880 |  | 1.000 | Mc,z,Rd | 233 | 233 | 233 | 233 | 233 | 233 | 233 | 233 | 233 | 233 | 233 |  | Nb,z,Rd | 6,870 | 6,710 | 6,530 | 6,320 | 6,070 | 5,760 | 5,370 | 4,430 | 3,490 | 2,740 | 2,170 | 1,760 | 1,450 | 1,210 | 1,030 | 885 | 768
fyWel,y = 753 |  | 0.000 | MN,y,Rd | – | – | – | – | – | – | – | – | – | – | – | 1.000 | Mb,Rd | 753 | 753 | 753 | 747 | 725 | 703 | 680 | 636 | 591 | 548 | 507 | 470 | 437 | 407 | 381 | 357 | 336
fyWel,z = 233 |  |  | MN,z,Rd | – | – | – | – | – | – | – | – | – | – | – | 0.000 | Mb,Rd | 851 | 851 | 851 | 835 | 807 | 780 | 752 | 696 | 640 | 588 | 539 | 496 | 458 | 424 | 395 | 369 | 347
HP 320 x 103 |  |  | Mc,y,Rd | 661 | 661 | 661 | 661 | 661 | 661 | 661 | 661 | 661 | 661 | 661 | 1.000 | Nb,y,Rd | 6,030 | 6,030 | 5,990 | 5,910 | 5,830 | 5,740 | 5,640 | 5,420 | 5,140 | 4,780 | 4,350 | 3,870 | 3,390 | 2,960 | 2,580 | 2,260 | 1,990
Npl,Rd = 6,030 |  | 1.000 | Mc,z,Rd | 202 | 202 | 202 | 202 | 202 | 202 | 202 | 202 | 202 | 202 | 202 |  | Nb,z,Rd | 6,020 | 5,870 | 5,720 | 5,530 | 5,300 | 5,020 | 4,680 | 3,830 | 3,010 | 2,350 | 1,870 | 1,510 | 1,240 | 1,040 | 884 | 759 | 658
fyWel,y = 661 |  | 0.000 | MN,y,Rd | – | – | – | – | – | – | – | – | – | – | – | 1.000 | Mb,Rd | 661 | 661 | 661 | 653 | 633 | 612 | 591 | 548 | 505 | 463 | 425 | 390 | 360 | 333 | 310 | 289 | 271
fyWel,z = 202 |  |  | MN,z,Rd | – | – | – | – | – | – | – | – | – | – | – | 0.000 | Mb,Rd | 741 | 741 | 741 | 725 | 700 | 674 | 648 | 595 | 542 | 493 | 448 | 408 | 374 | 345 | 319 | 297 | 278
HP 320 x 88 |  |  | Mc,y,Rd | 569 | 569 | 569 | 569 | 569 | 569 | 569 | 569 | 569 | 569 | 569 | 1.000 | Nb,y,Rd | 5,180 | 5,180 | 5,150 | 5,080 | 5,010 | 4,930 | 4,850 | 4,660 | 4,410 | 4,100 | 3,720 | 3,310 | 2,900 | 2,530 | 2,200 | 1,930 | 1,700
Npl,Rd = 5,180 |  | 1.000 | Mc,z,Rd | 170 | 170 | 170 | 170 | 170 | 170 | 170 | 170 | 170 | 170 | 170 |  | Nb,z,Rd | 5,170 | 5,050 | 4,910 | 4,750 | 4,550 | 4,300 | 3,990 | 3,260 | 2,540 | 1,990 | 1,580 | 1,270 | 1,050 | 877 | 744 | 639 | 554
fyWel,y = 569 |  | 0.000 | MN,y,Rd | – | – | – | – | – | – | – | – | – | – | – | 1.000 | Mb,Rd | 569 | 569 | 569 | 560 | 541 | 522 | 503 | 462 | 421 | 382 | 347 | 316 | 289 | 265 | 245 | 228 | 213
fyWel,z = 170 |  |  | MN,z,Rd | – | – | – | – | – | – | – | – | – | – | – | 0.000 | Mb,Rd | 634 | 634 | 634 | 618 | 596 | 573 | 549 | 499 | 450 | 404 | 363 | 328 | 298 | 273 | 252 | 232 | 213
HP 305 x 223 |  |  | Mc,y,Rd | 1,610 | 1,610 | 1,610 | 1,610 | 1,610 | 1,610 | 1,610 | 1,610 | 1,610 | 1,610 | 1,610 | 0 | Nb,y,Rd | 12,500 | 12,500 | 12,500 | 12,300 | 12,200 | 12,000 | 11,800 | 11,400 | 10,900 | 10,300 | 9,520 | 8,640 | 7,710 | 6,810 | 5,990 | 5,280 | 4,660
Npl,Rd = 12,500 |  | n/a | Mc,z,Rd | 739 | 739 | 739 | 739 | 739 | 739 | 739 | 739 | 739 | 739 | 739 |  | Nb,z,Rd | 12,500 | 12,300 | 12,000 | 11,700 | 11,300 | 10,900 | 10,300 | 8,960 | 7,350 | 5,900 | 4,750 | 3,880 | 3,210 | 2,690 | 2,290 | 1,970 | 1,710
fyWel,y = 1,370 |  | 1.000 | MN,y,Rd | 1,610 | 1,610 | 1,520 | 1,330 | 1,140 | 947 | 758 | 568 | 379 | 189 | 0 | 1.000 | Mb,Rd | 1,610 | 1,610 | 1,610 | 1,610 | 1,580 | 1,550 | 1,510 | 1,450 | 1,390 | 1,330 | 1,270 | 1,220 | 1,170 | 1,120 | 1,070 | 1,020 | 982
fyWel,z = 475 |  |  | MN,z,Rd | 739 | 739 | 739 | 739 | 725 | 680 | 605 | 499 | 363 | 197 | 0
HP 305 x 186 |  |  | Mc,y,Rd | 1,320 | 1,320 | 1,320 | 1,320 | 1,320 | 1,320 | 1,320 | 1,320 | 1,320 | 1,320 | 1,320 | 0 | Nb,y,Rd | 10,400 | 10,400 | 10,400 | 10,300 | 10,100 | 9,980 | 9,830 | 9,490 | 9,060 | 8,520 | 7,860 | 7,100 | 6,310 | 5,560 | 4,880 | 4,290 | 3,790
Npl,Rd = 10,400 |  | n/a | Mc,z,Rd | 601 | 601 | 601 | 601 | 601 | 601 | 601 | 601 | 601 | 601 | 601 |  | Nb,z,Rd | 10,400 | 10,200 | 9,990 | 9,720 | 9,410 | 9,020 | 8,560 | 7,350 | 5,990 | 4,790 | 3,850 | 3,130 | 2,590 | 2,170 | 1,850 | 1,590 | 1,380
fyWel,y = 1,140 |  | 1.000 | MN,y,Rd | 1,320 | 1,320 | 1,250 | 1,090 | 936 | 780 | 624 | 468 | 312 | 156 | 0 | 1.000 | Mb,Rd | 1,320 | 1,320 | 1,320 | 1,320 | 1,290 | 1,260 | 1,230 | 1,170 | 1,110 | 1,050 | 997 | 945 | 896 | 850 | 808 | 768 | 732
fyWel,z = 388 |  |  | MN,z,Rd | 601 | 601 | 601 | 601 | 590 | 554 | 493 | 408 | 297 | 161 | 0
HP 305 x 180 |  |  | Mc,y,Rd | 1,280 | 1,280 | 1,280 | 1,280 | 1,280 | 1,280 | 1,280 | 1,280 | 1,280 | 1,280 | 1,280 | 0 | Nb,y,Rd | 10,100 | 10,100 | 10,000 | 9,930 | 9,800 | 9,660 | 9,520 | 9,180 | 8,760 | 8,240 | 7,590 | 6,850 | 6,080 | 5,350 | 4,700 | 4,130 | 3,650
Npl,Rd = 10,100 |  | n/a | Mc,z,Rd | 578 | 578 | 578 | 578 | 578 | 578 | 578 | 578 | 578 | 578 | 578 |  | Nb,z,Rd | 10,100 | 9,900 | 9,670 | 9,400 | 9,100 | 8,720 | 8,260 | 7,080 | 5,760 | 4,600 | 3,690 | 3,000 | 2,480 | 2,080 | 1,770 | 1,520 | 1,320
fyWel,y = 1,100 |  | 1.000 | MN,y,Rd | 1,280 | 1,280 | 1,210 | 1,060 | 904 | 754 | 603 | 452 | 301 | 151 | 0 | 1.000 | Mb,Rd | 1,280 | 1,280 | 1,280 | 1,280 | 1,240 | 1,210 | 1,180 | 1,120 | 1,060 | 1,010 | 952 | 901 | 853 | 808 | 766 | 728 | 693
fyWel,z = 373 |  |  | MN,z,Rd | 578 | 578 | 578 | 578 | 568 | 533 | 475 | 393 | 286 | 155 | 0
HP 305 x 149 |  |  | Mc,y,Rd | 1,040 | 1,040 | 1,040 | 1,040 | 1,040 | 1,040 | 1,040 | 1,040 | 1,040 | 1,040 | 1,040 | 0 | Nb,y,Rd | 8,360 | 8,360 | 8,320 | 8,210 | 8,110 | 7,990 | 7,870 | 7,580 | 7,220 | 6,780 | 6,220 | 5,600 | 4,960 | 4,350 | 3,820 | 3,350 | 2,960
Npl,Rd = 8,360 |  | n/a | Mc,z,Rd | 469 | 469 | 469 | 469 | 469 | 469 | 469 | 469 | 469 | 469 | 469 |  | Nb,z,Rd | 8,360 | 8,190 | 8,000 | 7,770 | 7,510 | 7,190 | 6,790 | 5,790 | 4,680 | 3,720 | 2,980 | 2,420 | 2,000 | 1,680 | 1,430 | 1,230 | 1,060
fyWel,y = 913 |  | 1.000 | MN,y,Rd | 1,040 | 1,040 | 988 | 864 | 741 | 617 | 494 | 370 | 247 | 123 | 0 | 1.000 | Mb,Rd | 1,040 | 1,040 | 1,040 | 1,040 | 1,010 | 980 | 951 | 894 | 839 | 785 | 734 | 687 | 643 | 604 | 568 | 535 | 506
fyWel,z = 304 |  |  | MN,z,Rd | 469 | 469 | 469 | 469 | 461 | 434 | 387 | 320 | 233 | 126 | 0
HP 305 x 126 |  |  | Mc,y,Rd | 772 | 772 | 772 | 772 | 772 | 772 | 772 | 772 | 772 | 772 | 772 | 1.000 | Nb,y,Rd | 7,070 | 7,070 | 7,030 | 6,940 | 6,850 | 6,750 | 6,640 | 6,400 | 6,090 | 5,700 | 5,220 | 4,680 | 4,140 | 3,620 | 3,170 | 2,780 | 2,460
Npl,Rd = 7,070 |  | 1.000 | Mc,z,Rd | 253 | 253 | 253 | 253 | 253 | 253 | 253 | 253 | 253 | 253 | 253 |  | Nb,z,Rd | 7,070 | 6,920 | 6,750 | 6,560 | 6,330 | 6,050 | 5,710 | 4,840 | 3,890 | 3,090 | 2,470 | 2,010 | 1,660 | 1,390 | 1,180 | 1,010 | 881
fyWel,y = 772 |  | 0.000 | MN,y,Rd | – | – | – | – | – | – | – | – | – | – | – | 1.000 | Mb,Rd | 772 | 772 | 772 | 772 | 751 | 730 | 709 | 666 | 624 | 583 | 543 | 507 | 473 | 443 | 415 | 391 | 369
fyWel,z = 253 |  |  | MN,z,Rd | – | – | – | – | – | – | – | – | – | – | – | 0.000 | Mb,Rd | 874 | 874 | 874 | 866 | 840 | 813 | 787 | 733 | 680 | 629 | 581 | 537 | 498 | 463 | 433 | 405 | 381
HP 305 x 110 |  |  | Mc,y,Rd | 704 | 704 | 704 | 704 | 704 | 704 | 704 | 704 | 704 | 704 | 704 | 1.000 | Nb,y,Rd | 6,440 | 6,440 | 6,400 | 6,320 | 6,230 | 6,140 | 6,040 | 5,800 | 5,500 | 5,110 | 4,650 | 4,140 | 3,630 | 3,170 | 2,760 | 2,420 | 2,130
Npl,Rd = 6,440 |  | 1.000 | Mc,z,Rd | 228 | 228 | 228 | 228 | 228 | 228 | 228 | 228 | 228 | 228 | 228 |  | Nb,z,Rd | 6,440 | 6,300 | 6,140 | 5,950 | 5,730 | 5,460 | 5,120 | 4,270 | 3,400 | 2,680 | 2,130 | 1,730 | 1,430 | 1,190 | 1,010 | 871 | 756
fyWel,y = 704 |  | 0.000 | MN,y,Rd | – | – | – | – | – | – | – | – | – | – | – | 1.000 | Mb,Rd | 704 | 704 | 704 | 700 | 679 | 657 | 636 | 592 | 547 | 504 | 463 | 426 | 393 | 364 | 339 | 317 | 297
fyWel,z = 228 |  |  | MN,z,Rd | – | – | – | – | – | – | – | – | – | – | – | 0.000 | Mb,Rd | 791 | 791 | 791 | 778 | 753 | 727 | 700 | 645 | 590 | 537 | 489 | 447 | 410 | 378 | 350 | 326 | 305
HP 305 x 95 |  |  | Mc,y,Rd | 607 | 607 | 607 | 607 | 607 | 607 | 607 | 607 | 607 | 607 | 607 | 1.000 | Nb,y,Rd | 5,570 | 5,570 | 5,530 | 5,450 | 5,380 | 5,300 | 5,210 | 5,000 | 4,730 | 4,400 | 3,990 | 3,540 | 3,100 | 2,700 | 2,360 | 2,060 | 1,810
Npl,Rd = 5,570 |  | 1.000 | Mc,z,Rd | 195 | 195 | 195 | 195 | 195 | 195 | 195 | 195 | 195 | 195 | 195 |  | Nb,z,Rd | 5,560 | 5,440 | 5,300 | 5,130 | 4,940 | 4,690 | 4,390 | 3,650 | 2,890 | 2,280 | 1,810 | 1,470 | 1,210 | 1,010 | 860 | 739 | 641
fyWel,y = 607 |  | 0.000 | MN,y,Rd | – | – | – | – | – | – | – | – | – | – | – | 1.000 | Mb,Rd | 607 | 607 | 607 | 601 | 582 | 563 | 543 | 501 | 458 | 417 | 379 | 345 | 315 | 290 | 268 | 249 | 232
fyWel,z = 195 |  |  | MN,z,Rd | – | – | – | – | – | – | – | – | – | – | – | 0.000 | Mb,Rd | 678 | 678 | 678 | 665 | 642 | 618 | 594 | 543 | 491 | 442 | 397 | 359 | 326 | 299 | 275 | 255 | 234
HP 305 x 88 | ∗ |  | Mc,y,Rd | X | X | X | X | X | X | X | X | X | X | $ | 0.000 | Nb,y,Rd | 5,000 | 5,000 | 4,970 | 4,910 | 4,840 | 4,760 | 4,690 | 4,500 | 4,270 | 3,980 | 3,620 | 3,220 | 2,830 | 2,470 | 2,160 | 1,890 | 1,660
Npl,Rd = 5,160 |  | n/a | Mc,z,Rd | X | X | X | X | X | X | X | X | X | X | $ |  | Nb,z,Rd | 5,000 | 4,890 | 4,760 | 4,620 | 4,450 | 4,240 | 3,970 | 3,320 | 2,640 | 2,080 | 1,660 | 1,340 | 1,110 | 927 | 787 | 676 | 587
fyWel,y = 562 |  | 0.000 | MN,y,Rd | – | – | – | – | – | – | – | – | – | – | – | 0.000 | Mb,Rd | 562 | 562 | 562 | 555 | 537 | 519 | 499 | 459 | 418 | 378 | 341 | 309 | 281 | 257 | 237 | 219 | 203
fyWel,z = 179 |  |  | MN,z,Rd | – | – | – | – | – | – | – | – | – | – | – | 0.000 | Mb,Rd | 626 | 626 | 626 | 613 | 591 | 568 | 545 | 496 | 446 | 399 | 357 | 321 | 290 | 264 | 243 | 222 | 203
HP 305 x 79 | ∗ |  | Mc,y,Rd | X | X | X | X | X | X | X | X | X | X | $ | 0.000 | Nb,y,Rd | 4,300 | 4,300 | 4,280 | 4,220 | 4,170 | 4,110 | 4,040 | 3,890 | 3,700 | 3,460 | 3,160 | 2,830 | 2,490 | 2,180 | 1,910 | 1,680 | 1,480
Npl,Rd = 4,620 |  | n/a | Mc,z,Rd | X | X | X | X | X | X | X | X | X | X | $ |  | Nb,z,Rd | 4,300 | 4,210 | 4,100 | 3,980 | 3,840 | 3,660 | 3,450 | 2,900 | 2,320 | 1,840 | 1,470 | 1,190 | 982 | 823 | 699 | 600 | 521
fyWel,y = 506 |  | 0.000 | MN,y,Rd | – | – | – | – | – | – | – | – | – | – | – | 0.000 | Mb,Rd | 506 | 506 | 506 | 499 | 482 | 465 | 446 | 408 | 368 | 330 | 295 | 265 | 240 | 218 | 200 | 183 | 167
fyWel,z = 160 |  |  | MN,z,Rd | – | – | – | – | – | – | – | – | – | – | – | 0.000 | Mb,Rd | 560 | 560 | 560 | 548 | 528 | 507 | 485 | 439 | 391 | 347 | 307 | 274 | 247 | 223 | 203 | 183 | 167
HP 260 x 87 |  |  | Mc,y,Rd | 458 | 458 | 458 | 458 | 458 | 458 | 458 | 458 | 458 | 458 | 458 | 1.000 | Nb,y,Rd | 5,110 | 5,100 | 5,020 | 4,930 | 4,840 | 4,740 | 4,620 | 4,330 | 3,940 | 3,470 | 2,970 | 2,520 | 2,130 | 1,820 | 1,560 | 1,350 | 1,180
Npl,Rd = 5,110 |  | 1.000 | Mc,z,Rd | 154 | 154 | 154 | 154 | 154 | 154 | 154 | 154 | 154 | 154 | 154 |  | Nb,z,Rd | 5,070 | 4,930 | 4,760 | 4,570 | 4,310 | 3,990 | 3,600 | 2,780 | 2,100 | 1,620 | 1,270 | 1,020 | 840 | 701 | 594 | 509 | 441
fyWel,y = 458 |  | 0.000 | MN,y,Rd | – | – | – | – | – | – | – | – | – | – | – | 1.000 | Mb,Rd | 458 | 458 | 458 | 445 | 430 | 415 | 400 | 371 | 343 | 316 | 292 | 270 | 251 | 233 | 218 | 205 | 193
fyWel,z = 154 |  |  | MN,z,Rd | – | – | – | – | – | – | – | – | – | – | – | 0.000 | Mb,Rd | 517 | 517 | 515 | 496 | 478 | 459 | 441 | 404 | 369 | 337 | 308 | 283 | 261 | 242 | 226 | 211 | 198
HP 260 x 75 |  |  | Mc,y,Rd | 393 | 393 | 393 | 393 | 393 | 393 | 393 | 393 | 393 | 393 | 393 | 1.000 | Nb,y,Rd | 4,390 | 4,380 | 4,310 | 4,240 | 4,160 | 4,070 | 3,970 | 3,710 | 3,370 | 2,960 | 2,530 | 2,140 | 1,810 | 1,540 | 1,320 | 1,150 | 1,000
Npl,Rd = 4,390 |  | 1.000 | Mc,z,Rd | 130 | 130 | 130 | 130 | 130 | 130 | 130 | 130 | 130 | 130 | 130 |  | Nb,z,Rd | 4,360 | 4,230 | 4,090 | 3,920 | 3,690 | 3,410 | 3,070 | 2,350 | 1,770 | 1,360 | 1,070 | 859 | 705 | 589 | 498 | 427 | 370
fyWel,y = 393 |  | 0.000 | MN,y,Rd | – | – | – | – | – | – | – | – | – | – | – | 1.000 | Mb,Rd | 393 | 393 | 393 | 380 | 366 | 352 | 338 | 310 | 283 | 258 | 235 | 216 | 199 | 184 | 171 | 160 | 150
fyWel,z = 130 |  |  | MN,z,Rd | – | – | – | – | – | – | – | – | – | – | – | 0.000 | Mb,Rd | 441 | 441 | 437 | 421 | 404 | 387 | 369 | 335 | 302 | 272 | 246 | 224 | 205 | 189 | 176 | 163 | 151
HP 220 x 57 |  |  | Mc,y,Rd | 251 | 251 | 251 | 251 | 251 | 251 | 251 | 251 | 251 | 251 | 251 | 1.000 | Nb,y,Rd | 3,350 | 3,320 | 3,250 | 3,180 | 3,100 | 3,000 | 2,890 | 2,590 | 2,210 | 1,830 | 1,500 | 1,230 | 1,030 | 864 | 737 | 635 | 552
Npl,Rd = 3,350 |  | 1.000 | Mc,z,Rd | 85.2 | 85.2 | 85.2 | 85.2 | 85.2 | 85.2 | 85.2 | 85.2 | 85.2 | 85.2 | 85.2 |  | Nb,z,Rd | 3,290 | 3,180 | 3,040 | 2,850 | 2,600 | 2,290 | 1,960 | 1,410 | 1,030 | 781 | 609 | 488 | 399 | 332 | 281 | 241 | 208
fyWel,y = 251 |  | 0.000 | MN,y,Rd | – | – | – | – | – | – | – | – | – | – | – | 1.000 | Mb,Rd | 251 | 251 | 246 | 235 | 225 | 215 | 205 | 185 | 167 | 151 | 137 | 125 | 115 | 106 | 98.5 | 91.6 | 84.6
fyWel,z = 85.2 |  |  | MN,z,Rd | – | – | – | – | – | – | – | – | – | – | – | 0.000 | Mb,Rd | 282 | 282 | 273 | 261 | 248 | 236 | 223 | 199 | 177 | 158 | 142 | 129 | 118 | 109 | 99.9 | 91.6 | 84.6
HP 200 x 53 |  |  | Mc,y,Rd | 224 | 224 | 224 | 224 | 224 | 224 | 224 | 224 | 224 | 224 | 224 | 1.000 | Nb,y,Rd | 3,150 | 3,100 | 3,040 | 2,970 | 2,880 | 2,790 | 2,670 | 2,370 | 1,990 | 1,630 | 1,320 | 1,080 | 901 | 758 | 646 | 556 | 483
Npl,Rd = 3,150 |  | 1.000 | Mc,z,Rd | 74.4 | 74.4 | 74.4 | 74.4 | 74.4 | 74.4 | 74.4 | 74.4 | 74.4 | 74.4 | 74.4 |  | Nb,z,Rd | 3,080 | 2,950 | 2,800 | 2,590 | 2,310 | 1,980 | 1,660 | 1,170 | 848 | 639 | 497 | 398 | 325 | 270 | 229 | 196 | 169
fyWel,y = 224 |  | 0.000 | MN,y,Rd | – | – | – | – | – | – | – | – | – | – | – | 1.000 | Mb,Rd | 224 | 224 | 217 | 207 | 198 | 188 | 178 | 159 | 142 | 128 | 115 | 105 | 96.3 | 88.9 | 82.2 | 75.4 | 69.7
fyWel,z = 74.4 |  |  | MN,z,Rd | – | – | – | – | – | – | – | – | – | – | – | 0.000 | Mb,Rd | 254 | 254 | 242 | 230 | 218 | 205 | 193 | 170 | 150 | 134 | 120 | 108 | 99.1 | 90.3 | 82.2 | 75.4 | 69.7
HP 200 x 43 |  |  | Mc,y,Rd | 179 | 179 | 179 | 179 | 179 | 179 | 179 | 179 | 179 | 179 | 179 | 1.000 | Nb,y,Rd | 2,490 | 2,450 | 2,400 | 2,340 | 2,280 | 2,200 | 2,100 | 1,860 | 1,560 | 1,270 | 1,030 | 845 | 701 | 589 | 502 | 432 | 376
Npl,Rd = 2,490 |  | 1.000 | Mc,z,Rd | 58.1 | 58.1 | 58.1 | 58.1 | 58.1 | 58.1 | 58.1 | 58.1 | 58.1 | 58.1 | 58.1 |  | Nb,z,Rd | 2,430 | 2,330 | 2,210 | 2,030 | 1,800 | 1,540 | 1,290 | 903 | 654 | 492 | 383 | 306 | 250 | 208 | 176 | 151 | 130
fyWel,y = 179 |  | 0.000 | MN,y,Rd | – | – | – | – | – | – | – | – | – | – | – | 1.000 | Mb,Rd | 179 | 179 | 171 | 163 | 154 | 145 | 135 | 118 | 103 | 90.0 | 79.9 | 71.8 | 64.8 | 58.1 | 52.7 | 48.2 | 44.5
fyWel,z = 58.1 |  |  | MN,z,Rd | – | – | – | – | – | – | – | – | – | – | – | 0.000 | Mb,Rd | 200 | 199 | 189 | 179 | 168 | 156 | 145 | 124 | 107 | 93.0 | 82.2 | 73.3 | 64.8 | 58.1 | 52.7 | 48.2 | 44.5
X Section becomes Class 4
$ For these values of n = NEd / Npl,Rd the section would be overloaded due to NEd alone even when MEd is zero, because NEd would exceed the local buckling resistance of the section
– Not applicable for Class 3 and Class 4 sections
∗ The section can become Class 4 under axial compression only. Under combined axial compression and bending the section becomes Class 4 when the Class 3 NEd / Npl,Rd limit is exceeded
NEd = Design value of the axial force
n = NEd / Npl,Rd
The values in this table are conservative for tension as the more onerous compression section classification limits have been used
Under combined axial compression and bending the resistances are only valid up to the given NEd / Npl,Rd limit. For higher values of n = NEd / Npl,Rd the section would be overloaded due to NEd alone even when MEd is zero, because NEd would exceed the local buckling resistance of the section
This data was downloaded from the Orange Book website (http://orangebook.arcelormittal.com/design-data/uk-na/bearing-piles/hp/axial-force-bending/s460/) on 06/11/2023 at 20:30
© 2023, SCI and ArcelorMittal Commercial Sections S.A. This data is subject to the same terms as defined by the Orange Book website (http://orangebook.arcelormittal.com/terms-conditions/)