## HP-bending-S355-Eurocode3-UK-06
Eurocode 3 - UK National Annex (EN 1993-1-1:2005, EN 10365)
Wide flange bearing piles - HP, Buckling resistance moment for: S355
Section designation | C1(1) | Buckling resistance moment Mb,Rd (kNm)for length between lateral restraints, L (m) | [16 empty] | Second moment of area Axis y-y
Cross-section resistance (kNm) | [18 empty] | Iy
Classification |  | 1.0 | 1.5 | 2.0 | 2.5 | 3.0 | 3.5 | 4.0 | 5.0 | 6.0 | 7.0 | 8.0 | 9.0 | 10.0 | 11.0 | 12.0 | 13.0 | 14.0 | cm4
HP 400 x 231 | 1.00 | 1,490 | 1,490 | 1,490 | 1,490 | 1,490 | 1,490 | 1,470 | 1,420 | 1,360 | 1,320 | 1,270 | 1,220 | 1,180 | 1,140 | 1,090 | 1,050 | 1,010 | 70,300
| 1.13 | 1,490 | 1,490 | 1,490 | 1,490 | 1,490 | 1,490 | 1,490 | 1,470 | 1,430 | 1,380 | 1,340 | 1,300 | 1,260 | 1,220 | 1,180 | 1,140 | 1,100
Mc,y,Rd = 1,490 | 1.35 | 1,490 | 1,490 | 1,490 | 1,490 | 1,490 | 1,490 | 1,490 | 1,490 | 1,490 | 1,470 | 1,440 | 1,400 | 1,370 | 1,330 | 1,300 | 1,260 | 1,230
Mc,z,Rd = 745 | 1.50 | 1,490 | 1,490 | 1,490 | 1,490 | 1,490 | 1,490 | 1,490 | 1,490 | 1,490 | 1,490 | 1,490 | 1,460 | 1,430 | 1,400 | 1,370 | 1,330 | 1,300
| 1.77 | 1,490 | 1,490 | 1,490 | 1,490 | 1,490 | 1,490 | 1,490 | 1,490 | 1,490 | 1,490 | 1,490 | 1,490 | 1,490 | 1,490 | 1,470 | 1,440 | 1,410
| 2.00 | 1,490 | 1,490 | 1,490 | 1,490 | 1,490 | 1,490 | 1,490 | 1,490 | 1,490 | 1,490 | 1,490 | 1,490 | 1,490 | 1,490 | 1,490 | 1,490 | 1,490
Class = 1 | 2.50 | 1,490 | 1,490 | 1,490 | 1,490 | 1,490 | 1,490 | 1,490 | 1,490 | 1,490 | 1,490 | 1,490 | 1,490 | 1,490 | 1,490 | 1,490 | 1,490 | 1,490
HP 400 x 213 | 1.00 | 1,360 | 1,360 | 1,360 | 1,360 | 1,360 | 1,360 | 1,340 | 1,290 | 1,240 | 1,190 | 1,150 | 1,100 | 1,060 | 1,020 | 974 | 935 | 898 | 63,900
| 1.13 | 1,360 | 1,360 | 1,360 | 1,360 | 1,360 | 1,360 | 1,360 | 1,340 | 1,300 | 1,260 | 1,210 | 1,170 | 1,130 | 1,090 | 1,050 | 1,010 | 977
Mc,y,Rd = 1,360 | 1.35 | 1,360 | 1,360 | 1,360 | 1,360 | 1,360 | 1,360 | 1,360 | 1,360 | 1,360 | 1,340 | 1,300 | 1,270 | 1,240 | 1,200 | 1,160 | 1,130 | 1,100
Mc,z,Rd = 679 | 1.50 | 1,360 | 1,360 | 1,360 | 1,360 | 1,360 | 1,360 | 1,360 | 1,360 | 1,360 | 1,360 | 1,360 | 1,320 | 1,290 | 1,260 | 1,230 | 1,200 | 1,160
| 1.77 | 1,360 | 1,360 | 1,360 | 1,360 | 1,360 | 1,360 | 1,360 | 1,360 | 1,360 | 1,360 | 1,360 | 1,360 | 1,360 | 1,350 | 1,320 | 1,300 | 1,270
| 2.00 | 1,360 | 1,360 | 1,360 | 1,360 | 1,360 | 1,360 | 1,360 | 1,360 | 1,360 | 1,360 | 1,360 | 1,360 | 1,360 | 1,360 | 1,360 | 1,360 | 1,340
Class = 1 | 2.50 | 1,360 | 1,360 | 1,360 | 1,360 | 1,360 | 1,360 | 1,360 | 1,360 | 1,360 | 1,360 | 1,360 | 1,360 | 1,360 | 1,360 | 1,360 | 1,360 | 1,360
HP 400 x 194 | 1.00 | 1,240 | 1,240 | 1,240 | 1,240 | 1,240 | 1,240 | 1,210 | 1,160 | 1,120 | 1,070 | 1,030 | 984 | 940 | 899 | 859 | 821 | 785 | 57,800
| 1.13 | 1,240 | 1,240 | 1,240 | 1,240 | 1,240 | 1,240 | 1,240 | 1,210 | 1,170 | 1,130 | 1,090 | 1,050 | 1,010 | 969 | 930 | 893 | 857
Mc,y,Rd = 1,240 | 1.35 | 1,240 | 1,240 | 1,240 | 1,240 | 1,240 | 1,240 | 1,240 | 1,240 | 1,240 | 1,210 | 1,180 | 1,140 | 1,100 | 1,070 | 1,040 | 1,000 | 966
Mc,z,Rd = 615 | 1.50 | 1,240 | 1,240 | 1,240 | 1,240 | 1,240 | 1,240 | 1,240 | 1,240 | 1,240 | 1,240 | 1,220 | 1,190 | 1,160 | 1,130 | 1,100 | 1,060 | 1,030
| 1.77 | 1,240 | 1,240 | 1,240 | 1,240 | 1,240 | 1,240 | 1,240 | 1,240 | 1,240 | 1,240 | 1,240 | 1,240 | 1,240 | 1,210 | 1,190 | 1,160 | 1,130
| 2.00 | 1,240 | 1,240 | 1,240 | 1,240 | 1,240 | 1,240 | 1,240 | 1,240 | 1,240 | 1,240 | 1,240 | 1,240 | 1,240 | 1,240 | 1,240 | 1,220 | 1,200
Class = 2 | 2.50 | 1,240 | 1,240 | 1,240 | 1,240 | 1,240 | 1,240 | 1,240 | 1,240 | 1,240 | 1,240 | 1,240 | 1,240 | 1,240 | 1,240 | 1,240 | 1,240 | 1,240
HP 400 x 176 | 1.00 | 992 | 992 | 992 | 992 | 992 | 992 | 979 | 942 | 906 | 871 | 835 | 800 | 766 | 733 | 701 | 671 | 642 | 51,800
| 1.13 | 992 | 992 | 992 | 992 | 992 | 992 | 992 | 979 | 948 | 916 | 884 | 852 | 820 | 789 | 758 | 728 | 700
Mc,y,Rd = 992 | 1.35 | 992 | 992 | 992 | 992 | 992 | 992 | 992 | 992 | 992 | 977 | 951 | 924 | 896 | 869 | 841 | 813 | 786
Mc,z,Rd = 361 | 1.50 | 992 | 992 | 992 | 992 | 992 | 992 | 992 | 992 | 992 | 992 | 987 | 964 | 939 | 914 | 888 | 863 | 838
| 1.77 | 992 | 992 | 992 | 992 | 992 | 992 | 992 | 992 | 992 | 992 | 992 | 992 | 992 | 981 | 959 | 938 | 915
| 2.00 | 992 | 992 | 992 | 992 | 992 | 992 | 992 | 992 | 992 | 992 | 992 | 992 | 992 | 992 | 992 | 989 | 970
Class = 3 | 2.50 | 992 | 992 | 992 | 992 | 992 | 992 | 992 | 992 | 992 | 992 | 992 | 992 | 992 | 992 | 992 | 992 | 992
HP 400 x 158 | 1.00 | 890 | 890 | 890 | 890 | 890 | 890 | 876 | 841 | 806 | 772 | 737 | 703 | 669 | 637 | 606 | 577 | 549 | 45,900
| 1.13 | 890 | 890 | 890 | 890 | 890 | 890 | 890 | 874 | 844 | 813 | 782 | 750 | 719 | 688 | 658 | 629 | 601
Mc,y,Rd = 890 | 1.35 | 890 | 890 | 890 | 890 | 890 | 890 | 890 | 890 | 890 | 870 | 844 | 817 | 789 | 761 | 734 | 706 | 679
Mc,z,Rd = 322 | 1.50 | 890 | 890 | 890 | 890 | 890 | 890 | 890 | 890 | 890 | 890 | 878 | 854 | 829 | 803 | 778 | 752 | 727
| 1.77 | 890 | 890 | 890 | 890 | 890 | 890 | 890 | 890 | 890 | 890 | 890 | 890 | 887 | 866 | 844 | 822 | 799
| 2.00 | 890 | 890 | 890 | 890 | 890 | 890 | 890 | 890 | 890 | 890 | 890 | 890 | 890 | 890 | 890 | 871 | 851
Class = 3 | 2.50 | 890 | 890 | 890 | 890 | 890 | 890 | 890 | 890 | 890 | 890 | 890 | 890 | 890 | 890 | 890 | 890 | 890
HP 400 x 140 | 1.00 | 812 | 812 | 812 | 812 | 812 | 811 | 794 | 760 | 725 | 690 | 655 | 620 | 585 | 552 | 521 | 493 | 466 | 40,300
| 1.13 | 812 | 812 | 812 | 812 | 812 | 812 | 812 | 791 | 761 | 729 | 697 | 664 | 631 | 600 | 569 | 540 | 512
Mc,y,Rd = 812 | 1.35 | 812 | 812 | 812 | 812 | 812 | 812 | 812 | 812 | 809 | 783 | 756 | 727 | 698 | 669 | 640 | 611 | 584
Mc,z,Rd = 291 | 1.50 | 812 | 812 | 812 | 812 | 812 | 812 | 812 | 812 | 812 | 812 | 788 | 763 | 736 | 709 | 682 | 655 | 628
| 1.77 | 812 | 812 | 812 | 812 | 812 | 812 | 812 | 812 | 812 | 812 | 812 | 812 | 793 | 770 | 746 | 722 | 698
| 2.00 | 812 | 812 | 812 | 812 | 812 | 812 | 812 | 812 | 812 | 812 | 812 | 812 | 812 | 812 | 791 | 769 | 747
Class = 3 | 2.50 | 812 | 812 | 812 | 812 | 812 | 812 | 812 | 812 | 812 | 812 | 812 | 812 | 812 | 812 | 812 | 812 | 812
HP 400 x 122 | 1.00 | 682 | 682 | 682 | 682 | 682 | 681 | 666 | 637 | 607 | 576 | 545 | 513 | 482 | 453 | 425 | 400 | 376 | 34,800
| 1.13 | 682 | 682 | 682 | 682 | 682 | 682 | 682 | 664 | 637 | 609 | 580 | 551 | 521 | 492 | 465 | 438 | 414
Mc,y,Rd = 682 | 1.35 | 682 | 682 | 682 | 682 | 682 | 682 | 682 | 682 | 678 | 655 | 630 | 605 | 578 | 551 | 525 | 499 | 474
Mc,z,Rd = 175 | 1.50 | 682 | 682 | 682 | 682 | 682 | 682 | 682 | 682 | 682 | 680 | 658 | 635 | 611 | 586 | 561 | 536 | 511
| 1.77 | 682 | 682 | 682 | 682 | 682 | 682 | 682 | 682 | 682 | 682 | 682 | 680 | 659 | 638 | 616 | 593 | 571
| 2.00 | 682 | 682 | 682 | 682 | 682 | 682 | 682 | 682 | 682 | 682 | 682 | 682 | 682 | 674 | 655 | 634 | 614
Class = 4 | 2.50 | 682 | 682 | 682 | 682 | 682 | 682 | 682 | 682 | 682 | 682 | 682 | 682 | 682 | 682 | 682 | 682 | 682
HP 360 x 180 | 1.00 | 1,140 | 1,140 | 1,140 | 1,140 | 1,140 | 1,130 | 1,110 | 1,060 | 1,010 | 968 | 923 | 879 | 837 | 796 | 757 | 721 | 688 | 53,000
| 1.13 | 1,140 | 1,140 | 1,140 | 1,140 | 1,140 | 1,140 | 1,140 | 1,100 | 1,060 | 1,020 | 982 | 941 | 901 | 862 | 824 | 788 | 753
Mc,y,Rd = 1,140 | 1.35 | 1,140 | 1,140 | 1,140 | 1,140 | 1,140 | 1,140 | 1,140 | 1,140 | 1,130 | 1,100 | 1,060 | 1,030 | 993 | 957 | 922 | 888 | 854
Mc,z,Rd = 535 | 1.50 | 1,140 | 1,140 | 1,140 | 1,140 | 1,140 | 1,140 | 1,140 | 1,140 | 1,140 | 1,140 | 1,110 | 1,080 | 1,050 | 1,010 | 980 | 947 | 915
| 1.77 | 1,140 | 1,140 | 1,140 | 1,140 | 1,140 | 1,140 | 1,140 | 1,140 | 1,140 | 1,140 | 1,140 | 1,140 | 1,120 | 1,100 | 1,070 | 1,040 | 1,010
| 2.00 | 1,140 | 1,140 | 1,140 | 1,140 | 1,140 | 1,140 | 1,140 | 1,140 | 1,140 | 1,140 | 1,140 | 1,140 | 1,140 | 1,140 | 1,130 | 1,100 | 1,080
Class = 2 | 2.50 | 1,140 | 1,140 | 1,140 | 1,140 | 1,140 | 1,140 | 1,140 | 1,140 | 1,140 | 1,140 | 1,140 | 1,140 | 1,140 | 1,140 | 1,140 | 1,140 | 1,140
HP 360 x 174 | 1.00 | 1,100 | 1,100 | 1,100 | 1,100 | 1,100 | 1,090 | 1,060 | 1,020 | 974 | 929 | 884 | 841 | 798 | 758 | 720 | 685 | 652 | 51,000
| 1.13 | 1,100 | 1,100 | 1,100 | 1,100 | 1,100 | 1,100 | 1,100 | 1,060 | 1,020 | 982 | 941 | 901 | 861 | 822 | 784 | 749 | 715
Mc,y,Rd = 1,100 | 1.35 | 1,100 | 1,100 | 1,100 | 1,100 | 1,100 | 1,100 | 1,100 | 1,100 | 1,090 | 1,060 | 1,020 | 986 | 950 | 915 | 880 | 846 | 812
Mc,z,Rd = 516 | 1.50 | 1,100 | 1,100 | 1,100 | 1,100 | 1,100 | 1,100 | 1,100 | 1,100 | 1,100 | 1,100 | 1,070 | 1,030 | 1,000 | 969 | 936 | 904 | 871
| 1.77 | 1,100 | 1,100 | 1,100 | 1,100 | 1,100 | 1,100 | 1,100 | 1,100 | 1,100 | 1,100 | 1,100 | 1,100 | 1,080 | 1,050 | 1,020 | 993 | 964
| 2.00 | 1,100 | 1,100 | 1,100 | 1,100 | 1,100 | 1,100 | 1,100 | 1,100 | 1,100 | 1,100 | 1,100 | 1,100 | 1,100 | 1,100 | 1,080 | 1,060 | 1,030
Class = 2 | 2.50 | 1,100 | 1,100 | 1,100 | 1,100 | 1,100 | 1,100 | 1,100 | 1,100 | 1,100 | 1,100 | 1,100 | 1,100 | 1,100 | 1,100 | 1,100 | 1,100 | 1,100
HP 360 x 152 | 1.00 | 851 | 851 | 851 | 851 | 851 | 848 | 830 | 796 | 761 | 726 | 691 | 657 | 623 | 592 | 561 | 533 | 507 | 44,000
| 1.13 | 851 | 851 | 851 | 851 | 851 | 851 | 851 | 829 | 798 | 767 | 735 | 703 | 672 | 641 | 611 | 583 | 556
Mc,y,Rd = 851 | 1.35 | 851 | 851 | 851 | 851 | 851 | 851 | 851 | 851 | 848 | 823 | 796 | 768 | 740 | 712 | 685 | 658 | 631
Mc,z,Rd = 291 | 1.50 | 851 | 851 | 851 | 851 | 851 | 851 | 851 | 851 | 851 | 851 | 830 | 805 | 780 | 754 | 728 | 702 | 677
| 1.77 | 851 | 851 | 851 | 851 | 851 | 851 | 851 | 851 | 851 | 851 | 851 | 851 | 838 | 816 | 794 | 771 | 748
| 2.00 | 851 | 851 | 851 | 851 | 851 | 851 | 851 | 851 | 851 | 851 | 851 | 851 | 851 | 851 | 839 | 819 | 799
Class = 3 | 2.50 | 851 | 851 | 851 | 851 | 851 | 851 | 851 | 851 | 851 | 851 | 851 | 851 | 851 | 851 | 851 | 851 | 851
HP 360 x 133 | 1.00 | 766 | 766 | 766 | 766 | 766 | 759 | 742 | 708 | 673 | 638 | 602 | 567 | 533 | 501 | 472 | 444 | 419 | 38,000
| 1.13 | 766 | 766 | 766 | 766 | 766 | 766 | 766 | 739 | 708 | 676 | 643 | 610 | 577 | 546 | 516 | 488 | 462
Mc,y,Rd = 766 | 1.35 | 766 | 766 | 766 | 766 | 766 | 766 | 766 | 766 | 755 | 728 | 700 | 671 | 642 | 613 | 584 | 556 | 529
Mc,z,Rd = 260 | 1.50 | 766 | 766 | 766 | 766 | 766 | 766 | 766 | 766 | 766 | 757 | 733 | 706 | 679 | 652 | 624 | 597 | 571
| 1.77 | 766 | 766 | 766 | 766 | 766 | 766 | 766 | 766 | 766 | 766 | 766 | 758 | 735 | 711 | 687 | 662 | 638
| 2.00 | 766 | 766 | 766 | 766 | 766 | 766 | 766 | 766 | 766 | 766 | 766 | 766 | 766 | 753 | 731 | 709 | 687
Class = 3 | 2.50 | 766 | 766 | 766 | 766 | 766 | 766 | 766 | 766 | 766 | 766 | 766 | 766 | 766 | 766 | 766 | 766 | 766
HP 360 x 109 | 1.00 | 596 | 596 | 596 | 596 | 596 | 590 | 577 | 549 | 521 | 491 | 460 | 430 | 401 | 374 | 349 | 326 | 306 | 30,600
| 1.13 | 596 | 596 | 596 | 596 | 596 | 596 | 596 | 573 | 548 | 521 | 493 | 464 | 436 | 409 | 383 | 359 | 337
Mc,y,Rd = 596 | 1.35 | 596 | 596 | 596 | 596 | 596 | 596 | 596 | 596 | 585 | 563 | 538 | 513 | 487 | 461 | 436 | 412 | 389
Mc,z,Rd = 127 | 1.50 | 596 | 596 | 596 | 596 | 596 | 596 | 596 | 596 | 596 | 586 | 564 | 541 | 517 | 492 | 468 | 444 | 421
| 1.77 | 596 | 596 | 596 | 596 | 596 | 596 | 596 | 596 | 596 | 596 | 596 | 582 | 562 | 540 | 518 | 496 | 474
| 2.00 | 596 | 596 | 596 | 596 | 596 | 596 | 596 | 596 | 596 | 596 | 596 | 596 | 593 | 574 | 554 | 534 | 514
Class = 4 | 2.50 | 596 | 596 | 596 | 596 | 596 | 596 | 596 | 596 | 596 | 596 | 596 | 596 | 596 | 596 | 596 | 596 | 582
HP 320 x 184 | 1.00 | 1,030 | 1,030 | 1,030 | 1,030 | 1,020 | 1,000 | 981 | 942 | 905 | 869 | 835 | 802 | 770 | 739 | 709 | 681 | 654 | 42,300
| 1.13 | 1,030 | 1,030 | 1,030 | 1,030 | 1,030 | 1,030 | 1,020 | 984 | 951 | 919 | 888 | 857 | 827 | 798 | 769 | 741 | 714
Mc,y,Rd = 1,030 | 1.35 | 1,030 | 1,030 | 1,030 | 1,030 | 1,030 | 1,030 | 1,030 | 1,030 | 1,010 | 988 | 961 | 935 | 908 | 882 | 856 | 830 | 804
Mc,z,Rd = 452 | 1.50 | 1,030 | 1,030 | 1,030 | 1,030 | 1,030 | 1,030 | 1,030 | 1,030 | 1,030 | 1,020 | 1,000 | 979 | 955 | 930 | 906 | 882 | 858
| 1.77 | 1,030 | 1,030 | 1,030 | 1,030 | 1,030 | 1,030 | 1,030 | 1,030 | 1,030 | 1,030 | 1,030 | 1,030 | 1,020 | 1,000 | 982 | 961 | 940
| 2.00 | 1,030 | 1,030 | 1,030 | 1,030 | 1,030 | 1,030 | 1,030 | 1,030 | 1,030 | 1,030 | 1,030 | 1,030 | 1,030 | 1,030 | 1,030 | 1,020 | 997
Class = 1 | 2.50 | 1,030 | 1,030 | 1,030 | 1,030 | 1,030 | 1,030 | 1,030 | 1,030 | 1,030 | 1,030 | 1,030 | 1,030 | 1,030 | 1,030 | 1,030 | 1,030 | 1,030
HP 320 x 147 | 1.00 | 807 | 807 | 807 | 807 | 795 | 776 | 758 | 722 | 687 | 653 | 620 | 589 | 559 | 531 | 505 | 481 | 458 | 32,700
| 1.13 | 807 | 807 | 807 | 807 | 807 | 804 | 789 | 757 | 726 | 695 | 664 | 635 | 606 | 578 | 552 | 527 | 504
Mc,y,Rd = 807 | 1.35 | 807 | 807 | 807 | 807 | 807 | 807 | 807 | 804 | 779 | 753 | 727 | 700 | 674 | 648 | 623 | 599 | 575
Mc,z,Rd = 349 | 1.50 | 807 | 807 | 807 | 807 | 807 | 807 | 807 | 807 | 807 | 785 | 762 | 738 | 713 | 689 | 666 | 642 | 619
| 1.77 | 807 | 807 | 807 | 807 | 807 | 807 | 807 | 807 | 807 | 807 | 807 | 793 | 773 | 752 | 731 | 709 | 688
| 2.00 | 807 | 807 | 807 | 807 | 807 | 807 | 807 | 807 | 807 | 807 | 807 | 807 | 807 | 795 | 776 | 757 | 738
Class = 1 | 2.50 | 807 | 807 | 807 | 807 | 807 | 807 | 807 | 807 | 807 | 807 | 807 | 807 | 807 | 807 | 807 | 807 | 807
HP 320 x 117 | 1.00 | 656 | 656 | 656 | 656 | 640 | 623 | 605 | 570 | 536 | 502 | 470 | 440 | 412 | 386 | 363 | 342 | 324 | 25,500
| 1.13 | 656 | 656 | 656 | 656 | 656 | 647 | 632 | 601 | 570 | 538 | 507 | 478 | 450 | 424 | 400 | 377 | 357
Mc,y,Rd = 656 | 1.35 | 656 | 656 | 656 | 656 | 656 | 656 | 656 | 642 | 616 | 589 | 562 | 534 | 508 | 482 | 458 | 434 | 413
Mc,z,Rd = 279 | 1.50 | 656 | 656 | 656 | 656 | 656 | 656 | 656 | 656 | 642 | 618 | 593 | 567 | 542 | 517 | 494 | 470 | 449
| 1.77 | 656 | 656 | 656 | 656 | 656 | 656 | 656 | 656 | 656 | 656 | 639 | 617 | 595 | 573 | 551 | 529 | 507
| 2.00 | 656 | 656 | 656 | 656 | 656 | 656 | 656 | 656 | 656 | 656 | 656 | 652 | 632 | 612 | 592 | 572 | 551
Class = 2 | 2.50 | 656 | 656 | 656 | 656 | 656 | 656 | 656 | 656 | 656 | 656 | 656 | 656 | 656 | 656 | 656 | 646 | 629
HP 320 x 103 | 1.00 | 510 | 510 | 510 | 510 | 501 | 488 | 474 | 448 | 421 | 395 | 369 | 345 | 323 | 303 | 285 | 268 | 253 | 22,000
| 1.13 | 510 | 510 | 510 | 510 | 510 | 506 | 494 | 471 | 447 | 422 | 398 | 375 | 353 | 332 | 313 | 295 | 279
Mc,y,Rd = 510 | 1.35 | 510 | 510 | 510 | 510 | 510 | 510 | 510 | 502 | 482 | 461 | 440 | 419 | 398 | 377 | 358 | 340 | 323
Mc,z,Rd = 156 | 1.50 | 510 | 510 | 510 | 510 | 510 | 510 | 510 | 510 | 502 | 483 | 464 | 444 | 424 | 405 | 386 | 368 | 351
| 1.77 | 510 | 510 | 510 | 510 | 510 | 510 | 510 | 510 | 510 | 510 | 499 | 482 | 465 | 448 | 430 | 413 | 396
| 2.00 | 510 | 510 | 510 | 510 | 510 | 510 | 510 | 510 | 510 | 510 | 510 | 509 | 494 | 478 | 462 | 446 | 430
Class = 3 | 2.50 | 510 | 510 | 510 | 510 | 510 | 510 | 510 | 510 | 510 | 510 | 510 | 510 | 510 | 510 | 510 | 504 | 490
HP 320 x 88 | 1.00 | 439 | 439 | 439 | 439 | 429 | 417 | 405 | 380 | 354 | 329 | 305 | 283 | 262 | 244 | 228 | 213 | 200 | 18,700
| 1.13 | 439 | 439 | 439 | 439 | 439 | 433 | 422 | 400 | 377 | 353 | 330 | 308 | 287 | 268 | 251 | 235 | 221
Mc,y,Rd = 439 | 1.35 | 439 | 439 | 439 | 439 | 439 | 439 | 439 | 428 | 409 | 388 | 367 | 346 | 326 | 307 | 289 | 272 | 257
Mc,z,Rd = 132 | 1.50 | 439 | 439 | 439 | 439 | 439 | 439 | 439 | 439 | 426 | 408 | 389 | 369 | 350 | 331 | 313 | 296 | 280
| 1.77 | 439 | 439 | 439 | 439 | 439 | 439 | 439 | 439 | 439 | 437 | 421 | 404 | 387 | 369 | 352 | 335 | 319
| 2.00 | 439 | 439 | 439 | 439 | 439 | 439 | 439 | 439 | 439 | 439 | 439 | 428 | 413 | 397 | 381 | 365 | 350
Class = 3 | 2.50 | 439 | 439 | 439 | 439 | 439 | 439 | 439 | 439 | 439 | 439 | 439 | 439 | 439 | 439 | 431 | 418 | 404
HP 305 x 223 | 1.00 | 1,260 | 1,260 | 1,260 | 1,260 | 1,260 | 1,240 | 1,220 | 1,180 | 1,140 | 1,100 | 1,070 | 1,030 | 997 | 964 | 932 | 900 | 870 | 52,700
| 1.13 | 1,260 | 1,260 | 1,260 | 1,260 | 1,260 | 1,260 | 1,260 | 1,230 | 1,190 | 1,160 | 1,130 | 1,100 | 1,060 | 1,030 | 1,000 | 972 | 943
Mc,y,Rd = 1,260 | 1.35 | 1,260 | 1,260 | 1,260 | 1,260 | 1,260 | 1,260 | 1,260 | 1,260 | 1,260 | 1,240 | 1,210 | 1,180 | 1,160 | 1,130 | 1,100 | 1,080 | 1,050
Mc,z,Rd = 580 | 1.50 | 1,260 | 1,260 | 1,260 | 1,260 | 1,260 | 1,260 | 1,260 | 1,260 | 1,260 | 1,260 | 1,260 | 1,230 | 1,210 | 1,190 | 1,160 | 1,140 | 1,110
| 1.77 | 1,260 | 1,260 | 1,260 | 1,260 | 1,260 | 1,260 | 1,260 | 1,260 | 1,260 | 1,260 | 1,260 | 1,260 | 1,260 | 1,260 | 1,250 | 1,220 | 1,200
| 2.00 | 1,260 | 1,260 | 1,260 | 1,260 | 1,260 | 1,260 | 1,260 | 1,260 | 1,260 | 1,260 | 1,260 | 1,260 | 1,260 | 1,260 | 1,260 | 1,260 | 1,260
Class = 1 | 2.50 | 1,260 | 1,260 | 1,260 | 1,260 | 1,260 | 1,260 | 1,260 | 1,260 | 1,260 | 1,260 | 1,260 | 1,260 | 1,260 | 1,260 | 1,260 | 1,260 | 1,260
HP 305 x 186 | 1.00 | 1,040 | 1,040 | 1,040 | 1,040 | 1,030 | 1,010 | 991 | 951 | 914 | 878 | 843 | 810 | 777 | 746 | 716 | 687 | 660 | 42,600
| 1.13 | 1,040 | 1,040 | 1,040 | 1,040 | 1,040 | 1,040 | 1,030 | 994 | 961 | 928 | 897 | 865 | 835 | 805 | 776 | 748 | 720
Mc,y,Rd = 1,040 | 1.35 | 1,040 | 1,040 | 1,040 | 1,040 | 1,040 | 1,040 | 1,040 | 1,040 | 1,020 | 997 | 971 | 944 | 917 | 890 | 863 | 837 | 811
Mc,z,Rd = 471 | 1.50 | 1,040 | 1,040 | 1,040 | 1,040 | 1,040 | 1,040 | 1,040 | 1,040 | 1,040 | 1,040 | 1,010 | 988 | 963 | 939 | 914 | 890 | 865
| 1.77 | 1,040 | 1,040 | 1,040 | 1,040 | 1,040 | 1,040 | 1,040 | 1,040 | 1,040 | 1,040 | 1,040 | 1,040 | 1,030 | 1,010 | 990 | 969 | 948
| 2.00 | 1,040 | 1,040 | 1,040 | 1,040 | 1,040 | 1,040 | 1,040 | 1,040 | 1,040 | 1,040 | 1,040 | 1,040 | 1,040 | 1,040 | 1,040 | 1,020 | 1,000
Class = 1 | 2.50 | 1,040 | 1,040 | 1,040 | 1,040 | 1,040 | 1,040 | 1,040 | 1,040 | 1,040 | 1,040 | 1,040 | 1,040 | 1,040 | 1,040 | 1,040 | 1,040 | 1,040
HP 305 x 180 | 1.00 | 999 | 999 | 999 | 999 | 995 | 974 | 954 | 915 | 878 | 842 | 808 | 774 | 742 | 711 | 681 | 653 | 627 | 41,000
| 1.13 | 999 | 999 | 999 | 999 | 999 | 999 | 990 | 956 | 923 | 891 | 859 | 828 | 798 | 768 | 739 | 712 | 685
Mc,y,Rd = 999 | 1.35 | 999 | 999 | 999 | 999 | 999 | 999 | 999 | 999 | 985 | 958 | 931 | 905 | 878 | 851 | 825 | 798 | 773
Mc,z,Rd = 453 | 1.50 | 999 | 999 | 999 | 999 | 999 | 999 | 999 | 999 | 999 | 995 | 971 | 947 | 923 | 899 | 874 | 850 | 825
| 1.77 | 999 | 999 | 999 | 999 | 999 | 999 | 999 | 999 | 999 | 999 | 999 | 999 | 990 | 970 | 949 | 927 | 906
| 2.00 | 999 | 999 | 999 | 999 | 999 | 999 | 999 | 999 | 999 | 999 | 999 | 999 | 999 | 999 | 999 | 981 | 962
Class = 1 | 2.50 | 999 | 999 | 999 | 999 | 999 | 999 | 999 | 999 | 999 | 999 | 999 | 999 | 999 | 999 | 999 | 999 | 999
HP 305 x 149 | 1.00 | 818 | 818 | 818 | 818 | 809 | 790 | 771 | 735 | 699 | 665 | 631 | 599 | 569 | 540 | 514 | 489 | 466 | 33,100
| 1.13 | 818 | 818 | 818 | 818 | 818 | 818 | 802 | 770 | 738 | 707 | 676 | 646 | 616 | 588 | 561 | 536 | 512
Mc,y,Rd = 818 | 1.35 | 818 | 818 | 818 | 818 | 818 | 818 | 818 | 817 | 792 | 765 | 738 | 712 | 685 | 659 | 633 | 608 | 584
Mc,z,Rd = 368 | 1.50 | 818 | 818 | 818 | 818 | 818 | 818 | 818 | 818 | 818 | 798 | 774 | 749 | 725 | 700 | 676 | 652 | 629
| 1.77 | 818 | 818 | 818 | 818 | 818 | 818 | 818 | 818 | 818 | 818 | 818 | 805 | 784 | 763 | 742 | 720 | 699
| 2.00 | 818 | 818 | 818 | 818 | 818 | 818 | 818 | 818 | 818 | 818 | 818 | 818 | 818 | 807 | 788 | 769 | 749
Class = 1 | 2.50 | 818 | 818 | 818 | 818 | 818 | 818 | 818 | 818 | 818 | 818 | 818 | 818 | 818 | 818 | 818 | 818 | 818
HP 305 x 126 | 1.00 | 685 | 685 | 685 | 685 | 674 | 657 | 639 | 605 | 571 | 538 | 506 | 476 | 447 | 421 | 397 | 375 | 355 | 27,400
| 1.13 | 685 | 685 | 685 | 685 | 685 | 681 | 666 | 636 | 606 | 575 | 545 | 515 | 487 | 461 | 436 | 413 | 391
Mc,y,Rd = 685 | 1.35 | 685 | 685 | 685 | 685 | 685 | 685 | 685 | 678 | 652 | 626 | 600 | 573 | 547 | 521 | 497 | 473 | 451
Mc,z,Rd = 305 | 1.50 | 685 | 685 | 685 | 685 | 685 | 685 | 685 | 685 | 678 | 655 | 631 | 606 | 582 | 558 | 534 | 511 | 489
| 1.77 | 685 | 685 | 685 | 685 | 685 | 685 | 685 | 685 | 685 | 685 | 677 | 657 | 635 | 614 | 592 | 571 | 549
| 2.00 | 685 | 685 | 685 | 685 | 685 | 685 | 685 | 685 | 685 | 685 | 685 | 685 | 672 | 653 | 634 | 614 | 594
Class = 2 | 2.50 | 685 | 685 | 685 | 685 | 685 | 685 | 685 | 685 | 685 | 685 | 685 | 685 | 685 | 685 | 685 | 685 | 672
HP 305 x 110 | 1.00 | 544 | 544 | 544 | 544 | 537 | 523 | 509 | 482 | 454 | 427 | 400 | 375 | 352 | 330 | 310 | 293 | 276 | 23,600
| 1.13 | 544 | 544 | 544 | 544 | 544 | 542 | 530 | 506 | 481 | 456 | 431 | 407 | 383 | 361 | 341 | 322 | 305
Mc,y,Rd = 544 | 1.35 | 544 | 544 | 544 | 544 | 544 | 544 | 544 | 539 | 518 | 497 | 475 | 453 | 431 | 410 | 389 | 370 | 351
Mc,z,Rd = 176 | 1.50 | 544 | 544 | 544 | 544 | 544 | 544 | 544 | 544 | 539 | 520 | 500 | 479 | 459 | 439 | 419 | 400 | 381
| 1.77 | 544 | 544 | 544 | 544 | 544 | 544 | 544 | 544 | 544 | 544 | 536 | 519 | 501 | 483 | 465 | 447 | 430
| 2.00 | 544 | 544 | 544 | 544 | 544 | 544 | 544 | 544 | 544 | 544 | 544 | 544 | 531 | 515 | 499 | 482 | 466
Class = 3 | 2.50 | 544 | 544 | 544 | 544 | 544 | 544 | 544 | 544 | 544 | 544 | 544 | 544 | 544 | 544 | 544 | 542 | 529
HP 305 x 95 | 1.00 | 469 | 469 | 469 | 469 | 461 | 448 | 436 | 410 | 383 | 357 | 331 | 307 | 285 | 266 | 248 | 232 | 218 | 20,000
| 1.13 | 469 | 469 | 469 | 469 | 469 | 465 | 454 | 431 | 407 | 383 | 358 | 335 | 312 | 292 | 273 | 256 | 241
Mc,y,Rd = 469 | 1.35 | 469 | 469 | 469 | 469 | 469 | 469 | 469 | 460 | 440 | 419 | 397 | 375 | 354 | 333 | 314 | 296 | 279
Mc,z,Rd = 150 | 1.50 | 469 | 469 | 469 | 469 | 469 | 469 | 469 | 469 | 459 | 440 | 420 | 399 | 379 | 359 | 340 | 322 | 304
| 1.77 | 469 | 469 | 469 | 469 | 469 | 469 | 469 | 469 | 469 | 469 | 453 | 436 | 418 | 399 | 381 | 364 | 346
| 2.00 | 469 | 469 | 469 | 469 | 469 | 469 | 469 | 469 | 469 | 469 | 469 | 461 | 445 | 428 | 412 | 395 | 378
Class = 3 | 2.50 | 469 | 469 | 469 | 469 | 469 | 469 | 469 | 469 | 469 | 469 | 469 | 469 | 469 | 469 | 464 | 450 | 436
HP 305 x 88 | 1.00 | 433 | 433 | 433 | 433 | 425 | 413 | 401 | 376 | 351 | 325 | 300 | 277 | 256 | 237 | 220 | 206 | 193 | 18,400
| 1.13 | 433 | 433 | 433 | 433 | 433 | 429 | 419 | 397 | 373 | 349 | 325 | 302 | 281 | 261 | 243 | 227 | 212
Mc,y,Rd = 433 | 1.35 | 433 | 433 | 433 | 433 | 433 | 433 | 433 | 424 | 404 | 383 | 362 | 340 | 319 | 299 | 280 | 263 | 247
Mc,z,Rd = 138 | 1.50 | 433 | 433 | 433 | 433 | 433 | 433 | 433 | 433 | 422 | 403 | 383 | 363 | 342 | 323 | 304 | 286 | 270
| 1.77 | 433 | 433 | 433 | 433 | 433 | 433 | 433 | 433 | 433 | 431 | 415 | 397 | 379 | 361 | 343 | 325 | 309
| 2.00 | 433 | 433 | 433 | 433 | 433 | 433 | 433 | 433 | 433 | 433 | 433 | 421 | 405 | 388 | 371 | 355 | 339
Class = 3 | 2.50 | 433 | 433 | 433 | 433 | 433 | 433 | 433 | 433 | 433 | 433 | 433 | 433 | 433 | 433 | 422 | 407 | 393
HP 305 x 79 | 1.00 | 381 | 381 | 381 | 381 | 374 | 363 | 353 | 330 | 306 | 282 | 259 | 237 | 218 | 201 | 186 | 173 | 161 | 16,400
| 1.13 | 381 | 381 | 381 | 381 | 381 | 377 | 368 | 348 | 326 | 303 | 281 | 259 | 239 | 221 | 205 | 191 | 178
Mc,y,Rd = 381 | 1.35 | 381 | 381 | 381 | 381 | 381 | 381 | 381 | 372 | 354 | 334 | 314 | 293 | 273 | 255 | 237 | 221 | 207
Mc,z,Rd = 101 | 1.50 | 381 | 381 | 381 | 381 | 381 | 381 | 381 | 381 | 369 | 351 | 333 | 313 | 294 | 276 | 258 | 242 | 227
| 1.77 | 381 | 381 | 381 | 381 | 381 | 381 | 381 | 381 | 381 | 377 | 361 | 344 | 327 | 309 | 292 | 276 | 260
| 2.00 | 381 | 381 | 381 | 381 | 381 | 381 | 381 | 381 | 381 | 381 | 381 | 366 | 350 | 334 | 318 | 302 | 287
Class = 4 | 2.50 | 381 | 381 | 381 | 381 | 381 | 381 | 381 | 381 | 381 | 381 | 381 | 381 | 381 | 377 | 363 | 350 | 336
HP 260 x 87 | 1.00 | 399 | 399 | 399 | 393 | 381 | 369 | 358 | 335 | 313 | 292 | 272 | 254 | 237 | 223 | 209 | 197 | 186 | 12,600
| 1.13 | 399 | 399 | 399 | 399 | 395 | 385 | 375 | 355 | 334 | 314 | 295 | 277 | 260 | 245 | 230 | 217 | 205
Mc,y,Rd = 399 | 1.35 | 399 | 399 | 399 | 399 | 399 | 399 | 398 | 382 | 364 | 347 | 329 | 312 | 296 | 280 | 265 | 251 | 238
Mc,z,Rd = 183 | 1.50 | 399 | 399 | 399 | 399 | 399 | 399 | 399 | 397 | 381 | 365 | 349 | 333 | 317 | 302 | 287 | 273 | 260
| 1.77 | 399 | 399 | 399 | 399 | 399 | 399 | 399 | 399 | 399 | 393 | 379 | 365 | 351 | 336 | 322 | 309 | 296
| 2.00 | 399 | 399 | 399 | 399 | 399 | 399 | 399 | 399 | 399 | 399 | 399 | 387 | 374 | 361 | 348 | 336 | 323
Class = 1 | 2.50 | 399 | 399 | 399 | 399 | 399 | 399 | 399 | 399 | 399 | 399 | 399 | 399 | 399 | 399 | 393 | 383 | 372
HP 260 x 75 | 1.00 | 304 | 304 | 304 | 300 | 292 | 283 | 274 | 257 | 239 | 223 | 208 | 193 | 180 | 169 | 158 | 149 | 141 | 10,600
| 1.13 | 304 | 304 | 304 | 304 | 302 | 295 | 287 | 271 | 256 | 240 | 225 | 211 | 198 | 186 | 175 | 164 | 155
Mc,y,Rd = 304 | 1.35 | 304 | 304 | 304 | 304 | 304 | 304 | 304 | 292 | 278 | 265 | 251 | 238 | 225 | 213 | 201 | 190 | 180
Mc,z,Rd = 100 | 1.50 | 304 | 304 | 304 | 304 | 304 | 304 | 304 | 303 | 291 | 279 | 266 | 253 | 241 | 229 | 218 | 207 | 196
| 1.77 | 304 | 304 | 304 | 304 | 304 | 304 | 304 | 304 | 304 | 299 | 289 | 278 | 267 | 255 | 245 | 234 | 224
| 2.00 | 304 | 304 | 304 | 304 | 304 | 304 | 304 | 304 | 304 | 304 | 304 | 295 | 285 | 275 | 264 | 254 | 244
Class = 3 | 2.50 | 304 | 304 | 304 | 304 | 304 | 304 | 304 | 304 | 304 | 304 | 304 | 304 | 304 | 304 | 299 | 290 | 282
HP 220 x 57 | 1.00 | 218 | 218 | 216 | 208 | 200 | 192 | 184 | 169 | 154 | 141 | 129 | 119 | 110 | 102 | 95.3 | 89.2 | 83.9 | 5,730
| 1.13 | 218 | 218 | 218 | 216 | 209 | 202 | 195 | 181 | 167 | 154 | 142 | 131 | 121 | 113 | 105 | 98.3 | 92.2
Mc,y,Rd = 218 | 1.35 | 218 | 218 | 218 | 218 | 218 | 215 | 209 | 197 | 185 | 173 | 161 | 150 | 140 | 131 | 122 | 114 | 107
Mc,z,Rd = 101 | 1.50 | 218 | 218 | 218 | 218 | 218 | 218 | 217 | 207 | 196 | 184 | 173 | 162 | 152 | 142 | 134 | 126 | 118
| 1.77 | 218 | 218 | 218 | 218 | 218 | 218 | 218 | 218 | 211 | 201 | 191 | 181 | 171 | 162 | 153 | 145 | 137
| 2.00 | 218 | 218 | 218 | 218 | 218 | 218 | 218 | 218 | 218 | 213 | 204 | 195 | 186 | 177 | 168 | 160 | 152
Class = 2 | 2.50 | 218 | 218 | 218 | 218 | 218 | 218 | 218 | 218 | 218 | 218 | 218 | 218 | 211 | 204 | 196 | 188 | 181
HP 200 x 53 | 1.00 | 196 | 196 | 192 | 184 | 176 | 169 | 161 | 146 | 133 | 121 | 110 | 101 | 92.8 | 86.0 | 80.1 | 74.9 | 69.7 | 4,980
| 1.13 | 196 | 196 | 196 | 192 | 185 | 178 | 171 | 157 | 144 | 132 | 121 | 111 | 102 | 94.9 | 88.2 | 82.3 | 77.5
Mc,y,Rd = 196 | 1.35 | 196 | 196 | 196 | 196 | 196 | 191 | 185 | 173 | 161 | 149 | 138 | 128 | 119 | 110 | 103 | 95.9 | 89.7
Mc,z,Rd = 88.3 | 1.50 | 196 | 196 | 196 | 196 | 196 | 196 | 192 | 182 | 171 | 160 | 149 | 139 | 129 | 121 | 113 | 105 | 98.8
| 1.77 | 196 | 196 | 196 | 196 | 196 | 196 | 196 | 195 | 185 | 176 | 166 | 156 | 147 | 138 | 130 | 122 | 115
| 2.00 | 196 | 196 | 196 | 196 | 196 | 196 | 196 | 196 | 195 | 187 | 178 | 169 | 160 | 152 | 143 | 136 | 128
Class = 2 | 2.50 | 196 | 196 | 196 | 196 | 196 | 196 | 196 | 196 | 196 | 196 | 196 | 191 | 184 | 176 | 169 | 161 | 154
HP 200 x 43 | 1.00 | 138 | 138 | 136 | 130 | 125 | 119 | 113 | 102 | 91.2 | 81.9 | 73.9 | 67.1 | 61.4 | 56.6 | 52.4 | 48.2 | 44.5 | 3,890
| 1.13 | 138 | 138 | 138 | 135 | 131 | 125 | 120 | 110 | 99.2 | 89.8 | 81.4 | 74.1 | 67.8 | 62.3 | 57.6 | 53.8 | 50.2
Mc,y,Rd = 138 | 1.35 | 138 | 138 | 138 | 138 | 138 | 134 | 130 | 121 | 111 | 102 | 93.5 | 85.7 | 78.8 | 72.6 | 67.1 | 62.2 | 58.0
Mc,z,Rd = 44.8 | 1.50 | 138 | 138 | 138 | 138 | 138 | 138 | 135 | 127 | 118 | 109 | 101 | 93.2 | 86.1 | 79.6 | 73.8 | 68.5 | 63.8
| 1.77 | 138 | 138 | 138 | 138 | 138 | 138 | 138 | 136 | 129 | 121 | 113 | 106 | 98.4 | 91.7 | 85.6 | 79.9 | 74.7
| 2.00 | 138 | 138 | 138 | 138 | 138 | 138 | 138 | 138 | 136 | 129 | 122 | 115 | 108 | 101 | 95.1 | 89.2 | 83.7
Class = 3 | 2.50 | 138 | 138 | 138 | 138 | 138 | 138 | 138 | 138 | 138 | 138 | 137 | 131 | 125 | 119 | 113 | 108 | 102
(1) C1 is the factor dependent on the loading and end restraints
Section classification given applies to members subject to bending about the y-y axis only
This data was downloaded from the Orange Book website (http://orangebook.arcelormittal.com/design-data/uk-na/bearing-piles/hp/buckling-moment/s355/) on 06/11/2023 at 19:54
© 2023, SCI and ArcelorMittal Commercial Sections S.A. This data is subject to the same terms as defined by the Orange Book website (http://orangebook.arcelormittal.com/terms-conditions/)