## HP-bending-S460-Eurocode3-UK-06
Eurocode 3 - UK National Annex (EN 1993-1-1:2005, EN 10365)
Wide flange bearing piles - HP, Buckling resistance moment for: S460
Section designation | C1(1) | Buckling resistance moment Mb,Rd (kNm)for length between lateral restraints, L (m) | [16 empty] | Second moment of area Axis y-y
Cross-section resistance (kNm) | [18 empty] | Iy
Classification |  | 1.0 | 1.5 | 2.0 | 2.5 | 3.0 | 3.5 | 4.0 | 5.0 | 6.0 | 7.0 | 8.0 | 9.0 | 10.0 | 11.0 | 12.0 | 13.0 | 14.0 | cm4
HP 400 x 231 | 1.00 | 1,900 | 1,900 | 1,900 | 1,900 | 1,900 | 1,870 | 1,830 | 1,750 | 1,670 | 1,600 | 1,520 | 1,450 | 1,380 | 1,320 | 1,250 | 1,200 | 1,140 | 70,300
| 1.13 | 1,900 | 1,900 | 1,900 | 1,900 | 1,900 | 1,900 | 1,890 | 1,820 | 1,760 | 1,690 | 1,620 | 1,560 | 1,490 | 1,420 | 1,360 | 1,300 | 1,250
Mc,y,Rd = 1,900 | 1.35 | 1,900 | 1,900 | 1,900 | 1,900 | 1,900 | 1,900 | 1,900 | 1,900 | 1,870 | 1,820 | 1,760 | 1,700 | 1,640 | 1,580 | 1,530 | 1,470 | 1,420
Mc,z,Rd = 950 | 1.50 | 1,900 | 1,900 | 1,900 | 1,900 | 1,900 | 1,900 | 1,900 | 1,900 | 1,900 | 1,890 | 1,840 | 1,780 | 1,730 | 1,680 | 1,620 | 1,570 | 1,520
| 1.77 | 1,900 | 1,900 | 1,900 | 1,900 | 1,900 | 1,900 | 1,900 | 1,900 | 1,900 | 1,900 | 1,900 | 1,900 | 1,860 | 1,820 | 1,770 | 1,720 | 1,680
| 2.00 | 1,900 | 1,900 | 1,900 | 1,900 | 1,900 | 1,900 | 1,900 | 1,900 | 1,900 | 1,900 | 1,900 | 1,900 | 1,900 | 1,900 | 1,870 | 1,830 | 1,790
Class = 2 | 2.50 | 1,900 | 1,900 | 1,900 | 1,900 | 1,900 | 1,900 | 1,900 | 1,900 | 1,900 | 1,900 | 1,900 | 1,900 | 1,900 | 1,900 | 1,900 | 1,900 | 1,900
HP 400 x 213 | 1.00 | 1,740 | 1,740 | 1,740 | 1,740 | 1,740 | 1,700 | 1,670 | 1,590 | 1,520 | 1,440 | 1,370 | 1,300 | 1,230 | 1,170 | 1,110 | 1,050 | 1,000 | 63,900
| 1.13 | 1,740 | 1,740 | 1,740 | 1,740 | 1,740 | 1,740 | 1,730 | 1,660 | 1,600 | 1,530 | 1,460 | 1,400 | 1,330 | 1,270 | 1,210 | 1,150 | 1,100
Mc,y,Rd = 1,740 | 1.35 | 1,740 | 1,740 | 1,740 | 1,740 | 1,740 | 1,740 | 1,740 | 1,740 | 1,700 | 1,650 | 1,590 | 1,530 | 1,480 | 1,420 | 1,360 | 1,310 | 1,250
Mc,z,Rd = 866 | 1.50 | 1,740 | 1,740 | 1,740 | 1,740 | 1,740 | 1,740 | 1,740 | 1,740 | 1,740 | 1,720 | 1,660 | 1,610 | 1,560 | 1,510 | 1,450 | 1,400 | 1,350
| 1.77 | 1,740 | 1,740 | 1,740 | 1,740 | 1,740 | 1,740 | 1,740 | 1,740 | 1,740 | 1,740 | 1,740 | 1,730 | 1,680 | 1,640 | 1,590 | 1,540 | 1,500
| 2.00 | 1,740 | 1,740 | 1,740 | 1,740 | 1,740 | 1,740 | 1,740 | 1,740 | 1,740 | 1,740 | 1,740 | 1,740 | 1,740 | 1,730 | 1,690 | 1,640 | 1,600
Class = 2 | 2.50 | 1,740 | 1,740 | 1,740 | 1,740 | 1,740 | 1,740 | 1,740 | 1,740 | 1,740 | 1,740 | 1,740 | 1,740 | 1,740 | 1,740 | 1,740 | 1,740 | 1,740
HP 400 x 194 | 1.00 | 1,400 | 1,400 | 1,400 | 1,400 | 1,400 | 1,380 | 1,350 | 1,290 | 1,240 | 1,180 | 1,120 | 1,070 | 1,010 | 963 | 915 | 871 | 829 | 57,800
| 1.13 | 1,400 | 1,400 | 1,400 | 1,400 | 1,400 | 1,400 | 1,400 | 1,350 | 1,300 | 1,250 | 1,200 | 1,140 | 1,090 | 1,040 | 997 | 952 | 909
Mc,y,Rd = 1,400 | 1.35 | 1,400 | 1,400 | 1,400 | 1,400 | 1,400 | 1,400 | 1,400 | 1,400 | 1,380 | 1,340 | 1,300 | 1,250 | 1,210 | 1,160 | 1,120 | 1,080 | 1,030
Mc,z,Rd = 512 | 1.50 | 1,400 | 1,400 | 1,400 | 1,400 | 1,400 | 1,400 | 1,400 | 1,400 | 1,400 | 1,390 | 1,350 | 1,310 | 1,270 | 1,230 | 1,190 | 1,150 | 1,110
| 1.77 | 1,400 | 1,400 | 1,400 | 1,400 | 1,400 | 1,400 | 1,400 | 1,400 | 1,400 | 1,400 | 1,400 | 1,400 | 1,370 | 1,330 | 1,300 | 1,260 | 1,220
| 2.00 | 1,400 | 1,400 | 1,400 | 1,400 | 1,400 | 1,400 | 1,400 | 1,400 | 1,400 | 1,400 | 1,400 | 1,400 | 1,400 | 1,400 | 1,370 | 1,340 | 1,310
Class = 3 | 2.50 | 1,400 | 1,400 | 1,400 | 1,400 | 1,400 | 1,400 | 1,400 | 1,400 | 1,400 | 1,400 | 1,400 | 1,400 | 1,400 | 1,400 | 1,400 | 1,400 | 1,400
HP 400 x 176 | 1.00 | 1,260 | 1,260 | 1,260 | 1,260 | 1,260 | 1,250 | 1,220 | 1,160 | 1,110 | 1,050 | 997 | 943 | 891 | 842 | 796 | 753 | 714 | 51,800
| 1.13 | 1,260 | 1,260 | 1,260 | 1,260 | 1,260 | 1,260 | 1,260 | 1,220 | 1,170 | 1,120 | 1,060 | 1,010 | 964 | 915 | 869 | 826 | 785
Mc,y,Rd = 1,260 | 1.35 | 1,260 | 1,260 | 1,260 | 1,260 | 1,260 | 1,260 | 1,260 | 1,260 | 1,240 | 1,200 | 1,160 | 1,110 | 1,070 | 1,020 | 980 | 938 | 897
Mc,z,Rd = 461 | 1.50 | 1,260 | 1,260 | 1,260 | 1,260 | 1,260 | 1,260 | 1,260 | 1,260 | 1,260 | 1,250 | 1,210 | 1,170 | 1,130 | 1,090 | 1,050 | 1,010 | 966
| 1.77 | 1,260 | 1,260 | 1,260 | 1,260 | 1,260 | 1,260 | 1,260 | 1,260 | 1,260 | 1,260 | 1,260 | 1,260 | 1,220 | 1,180 | 1,150 | 1,110 | 1,080
| 2.00 | 1,260 | 1,260 | 1,260 | 1,260 | 1,260 | 1,260 | 1,260 | 1,260 | 1,260 | 1,260 | 1,260 | 1,260 | 1,260 | 1,250 | 1,220 | 1,190 | 1,150
Class = 3 | 2.50 | 1,260 | 1,260 | 1,260 | 1,260 | 1,260 | 1,260 | 1,260 | 1,260 | 1,260 | 1,260 | 1,260 | 1,260 | 1,260 | 1,260 | 1,260 | 1,260 | 1,260
HP 400 x 158 | 1.00 | 1,140 | 1,140 | 1,140 | 1,140 | 1,140 | 1,120 | 1,090 | 1,040 | 984 | 930 | 876 | 823 | 772 | 725 | 681 | 641 | 605 | 45,900
| 1.13 | 1,140 | 1,140 | 1,140 | 1,140 | 1,140 | 1,140 | 1,130 | 1,080 | 1,040 | 988 | 937 | 887 | 838 | 791 | 746 | 705 | 666
Mc,y,Rd = 1,140 | 1.35 | 1,140 | 1,140 | 1,140 | 1,140 | 1,140 | 1,140 | 1,140 | 1,140 | 1,110 | 1,070 | 1,020 | 980 | 935 | 890 | 847 | 805 | 766
Mc,z,Rd = 410 | 1.50 | 1,140 | 1,140 | 1,140 | 1,140 | 1,140 | 1,140 | 1,140 | 1,140 | 1,140 | 1,110 | 1,070 | 1,030 | 991 | 949 | 908 | 867 | 828
| 1.77 | 1,140 | 1,140 | 1,140 | 1,140 | 1,140 | 1,140 | 1,140 | 1,140 | 1,140 | 1,140 | 1,140 | 1,110 | 1,080 | 1,040 | 1,000 | 965 | 928
| 2.00 | 1,140 | 1,140 | 1,140 | 1,140 | 1,140 | 1,140 | 1,140 | 1,140 | 1,140 | 1,140 | 1,140 | 1,140 | 1,140 | 1,100 | 1,070 | 1,040 | 1,000
Class = 3 | 2.50 | 1,140 | 1,140 | 1,140 | 1,140 | 1,140 | 1,140 | 1,140 | 1,140 | 1,140 | 1,140 | 1,140 | 1,140 | 1,140 | 1,140 | 1,140 | 1,140 | 1,130
HP 400 x 140 | 1.00 | 1,010 | 1,010 | 1,010 | 1,010 | 1,010 | 993 | 969 | 919 | 867 | 814 | 761 | 709 | 660 | 615 | 574 | 537 | 504 | 40,300
| 1.13 | 1,010 | 1,010 | 1,010 | 1,010 | 1,010 | 1,010 | 1,000 | 962 | 915 | 867 | 817 | 768 | 719 | 674 | 631 | 592 | 556
Mc,y,Rd = 1,010 | 1.35 | 1,010 | 1,010 | 1,010 | 1,010 | 1,010 | 1,010 | 1,010 | 1,010 | 982 | 941 | 897 | 853 | 808 | 763 | 721 | 680 | 642
Mc,z,Rd = 268 | 1.50 | 1,010 | 1,010 | 1,010 | 1,010 | 1,010 | 1,010 | 1,010 | 1,010 | 1,010 | 982 | 943 | 902 | 860 | 817 | 776 | 736 | 698
| 1.77 | 1,010 | 1,010 | 1,010 | 1,010 | 1,010 | 1,010 | 1,010 | 1,010 | 1,010 | 1,010 | 1,010 | 975 | 939 | 901 | 863 | 826 | 789
| 2.00 | 1,010 | 1,010 | 1,010 | 1,010 | 1,010 | 1,010 | 1,010 | 1,010 | 1,010 | 1,010 | 1,010 | 1,010 | 994 | 960 | 926 | 891 | 856
Class = 4 | 2.50 | 1,010 | 1,010 | 1,010 | 1,010 | 1,010 | 1,010 | 1,010 | 1,010 | 1,010 | 1,010 | 1,010 | 1,010 | 1,010 | 1,010 | 1,010 | 1,000 | 976
HP 400 x 122 | 1.00 | 830 | 830 | 830 | 830 | 830 | 815 | 795 | 754 | 711 | 667 | 621 | 577 | 535 | 496 | 461 | 430 | 402 | 34,800
| 1.13 | 830 | 830 | 830 | 830 | 830 | 830 | 825 | 789 | 751 | 710 | 667 | 625 | 583 | 544 | 507 | 474 | 443
Mc,y,Rd = 830 | 1.35 | 830 | 830 | 830 | 830 | 830 | 830 | 830 | 830 | 805 | 770 | 733 | 695 | 656 | 618 | 581 | 546 | 513
Mc,z,Rd = 93.3 | 1.50 | 830 | 830 | 830 | 830 | 830 | 830 | 830 | 830 | 830 | 804 | 771 | 735 | 699 | 662 | 626 | 591 | 558
| 1.77 | 830 | 830 | 830 | 830 | 830 | 830 | 830 | 830 | 830 | 830 | 826 | 796 | 764 | 731 | 698 | 665 | 633
| 2.00 | 830 | 830 | 830 | 830 | 830 | 830 | 830 | 830 | 830 | 830 | 830 | 830 | 810 | 780 | 750 | 719 | 689
Class = 4 | 2.50 | 830 | 830 | 830 | 830 | 830 | 830 | 830 | 830 | 830 | 830 | 830 | 830 | 830 | 830 | 830 | 814 | 788
HP 360 x 180 | 1.00 | 1,290 | 1,290 | 1,290 | 1,290 | 1,290 | 1,260 | 1,230 | 1,170 | 1,120 | 1,060 | 1,000 | 950 | 898 | 849 | 803 | 761 | 722 | 53,000
| 1.13 | 1,290 | 1,290 | 1,290 | 1,290 | 1,290 | 1,290 | 1,280 | 1,230 | 1,180 | 1,120 | 1,070 | 1,020 | 972 | 923 | 878 | 834 | 794
Mc,y,Rd = 1,290 | 1.35 | 1,290 | 1,290 | 1,290 | 1,290 | 1,290 | 1,290 | 1,290 | 1,290 | 1,260 | 1,220 | 1,170 | 1,120 | 1,080 | 1,040 | 991 | 948 | 907
Mc,z,Rd = 445 | 1.50 | 1,290 | 1,290 | 1,290 | 1,290 | 1,290 | 1,290 | 1,290 | 1,290 | 1,290 | 1,260 | 1,220 | 1,180 | 1,140 | 1,100 | 1,060 | 1,020 | 978
| 1.77 | 1,290 | 1,290 | 1,290 | 1,290 | 1,290 | 1,290 | 1,290 | 1,290 | 1,290 | 1,290 | 1,290 | 1,270 | 1,240 | 1,200 | 1,160 | 1,130 | 1,090
| 2.00 | 1,290 | 1,290 | 1,290 | 1,290 | 1,290 | 1,290 | 1,290 | 1,290 | 1,290 | 1,290 | 1,290 | 1,290 | 1,290 | 1,270 | 1,240 | 1,200 | 1,170
Class = 3 | 2.50 | 1,290 | 1,290 | 1,290 | 1,290 | 1,290 | 1,290 | 1,290 | 1,290 | 1,290 | 1,290 | 1,290 | 1,290 | 1,290 | 1,290 | 1,290 | 1,290 | 1,290
HP 360 x 174 | 1.00 | 1,240 | 1,240 | 1,240 | 1,240 | 1,240 | 1,220 | 1,190 | 1,130 | 1,080 | 1,020 | 962 | 908 | 857 | 808 | 763 | 722 | 684 | 51,000
| 1.13 | 1,240 | 1,240 | 1,240 | 1,240 | 1,240 | 1,240 | 1,230 | 1,180 | 1,130 | 1,080 | 1,030 | 978 | 928 | 881 | 835 | 793 | 753
Mc,y,Rd = 1,240 | 1.35 | 1,240 | 1,240 | 1,240 | 1,240 | 1,240 | 1,240 | 1,240 | 1,240 | 1,210 | 1,170 | 1,120 | 1,080 | 1,030 | 989 | 945 | 903 | 862
Mc,z,Rd = 429 | 1.50 | 1,240 | 1,240 | 1,240 | 1,240 | 1,240 | 1,240 | 1,240 | 1,240 | 1,240 | 1,220 | 1,180 | 1,140 | 1,100 | 1,050 | 1,010 | 970 | 930
| 1.77 | 1,240 | 1,240 | 1,240 | 1,240 | 1,240 | 1,240 | 1,240 | 1,240 | 1,240 | 1,240 | 1,240 | 1,220 | 1,190 | 1,150 | 1,110 | 1,080 | 1,040
| 2.00 | 1,240 | 1,240 | 1,240 | 1,240 | 1,240 | 1,240 | 1,240 | 1,240 | 1,240 | 1,240 | 1,240 | 1,240 | 1,240 | 1,220 | 1,180 | 1,150 | 1,120
Class = 3 | 2.50 | 1,240 | 1,240 | 1,240 | 1,240 | 1,240 | 1,240 | 1,240 | 1,240 | 1,240 | 1,240 | 1,240 | 1,240 | 1,240 | 1,240 | 1,240 | 1,240 | 1,240
HP 360 x 152 | 1.00 | 1,090 | 1,090 | 1,090 | 1,090 | 1,080 | 1,060 | 1,030 | 979 | 925 | 870 | 816 | 763 | 714 | 668 | 627 | 589 | 555 | 44,000
| 1.13 | 1,090 | 1,090 | 1,090 | 1,090 | 1,090 | 1,090 | 1,070 | 1,030 | 977 | 927 | 876 | 826 | 777 | 731 | 688 | 648 | 612
Mc,y,Rd = 1,090 | 1.35 | 1,090 | 1,090 | 1,090 | 1,090 | 1,090 | 1,090 | 1,090 | 1,090 | 1,050 | 1,010 | 962 | 917 | 871 | 827 | 784 | 744 | 705
Mc,z,Rd = 372 | 1.50 | 1,090 | 1,090 | 1,090 | 1,090 | 1,090 | 1,090 | 1,090 | 1,090 | 1,090 | 1,050 | 1,010 | 969 | 927 | 885 | 843 | 803 | 765
| 1.77 | 1,090 | 1,090 | 1,090 | 1,090 | 1,090 | 1,090 | 1,090 | 1,090 | 1,090 | 1,090 | 1,080 | 1,050 | 1,010 | 974 | 936 | 899 | 862
| 2.00 | 1,090 | 1,090 | 1,090 | 1,090 | 1,090 | 1,090 | 1,090 | 1,090 | 1,090 | 1,090 | 1,090 | 1,090 | 1,070 | 1,040 | 1,000 | 968 | 933
Class = 3 | 2.50 | 1,090 | 1,090 | 1,090 | 1,090 | 1,090 | 1,090 | 1,090 | 1,090 | 1,090 | 1,090 | 1,090 | 1,090 | 1,090 | 1,090 | 1,090 | 1,090 | 1,060
HP 360 x 133 | 1.00 | 972 | 972 | 972 | 972 | 967 | 942 | 917 | 865 | 811 | 756 | 702 | 650 | 601 | 558 | 518 | 484 | 453 | 38,000
| 1.13 | 972 | 972 | 972 | 972 | 972 | 972 | 953 | 908 | 859 | 809 | 757 | 706 | 658 | 613 | 571 | 534 | 500
Mc,y,Rd = 972 | 1.35 | 972 | 972 | 972 | 972 | 972 | 972 | 972 | 966 | 926 | 882 | 837 | 790 | 744 | 699 | 656 | 616 | 579
Mc,z,Rd = 281 | 1.50 | 972 | 972 | 972 | 972 | 972 | 972 | 972 | 972 | 963 | 924 | 882 | 839 | 795 | 752 | 710 | 670 | 632
| 1.77 | 972 | 972 | 972 | 972 | 972 | 972 | 972 | 972 | 972 | 972 | 950 | 913 | 874 | 835 | 795 | 757 | 719
| 2.00 | 972 | 972 | 972 | 972 | 972 | 972 | 972 | 972 | 972 | 972 | 972 | 964 | 930 | 894 | 858 | 822 | 786
Class = 4 | 2.50 | 972 | 972 | 972 | 972 | 972 | 972 | 972 | 972 | 972 | 972 | 972 | 972 | 972 | 972 | 966 | 936 | 905
HP 360 x 109 | 1.00 | 726 | 726 | 726 | 726 | 724 | 706 | 687 | 648 | 607 | 564 | 521 | 480 | 441 | 406 | 375 | 348 | 324 | 30,600
| 1.13 | 726 | 726 | 726 | 726 | 726 | 726 | 714 | 680 | 643 | 603 | 563 | 522 | 483 | 447 | 414 | 384 | 357
Mc,y,Rd = 726 | 1.35 | 726 | 726 | 726 | 726 | 726 | 726 | 726 | 723 | 693 | 659 | 622 | 585 | 547 | 511 | 477 | 445 | 415
Mc,z,Rd = 57.0 | 1.50 | 726 | 726 | 726 | 726 | 726 | 726 | 726 | 726 | 720 | 690 | 657 | 622 | 586 | 551 | 517 | 484 | 454
| 1.77 | 726 | 726 | 726 | 726 | 726 | 726 | 726 | 726 | 726 | 726 | 708 | 678 | 646 | 613 | 581 | 549 | 519
| 2.00 | 726 | 726 | 726 | 726 | 726 | 726 | 726 | 726 | 726 | 726 | 726 | 716 | 688 | 659 | 629 | 599 | 569
Class = 4 | 2.50 | 726 | 726 | 726 | 726 | 726 | 726 | 726 | 726 | 726 | 726 | 726 | 726 | 726 | 726 | 712 | 686 | 660
HP 320 x 184 | 1.00 | 1,310 | 1,310 | 1,310 | 1,310 | 1,280 | 1,240 | 1,210 | 1,150 | 1,100 | 1,040 | 986 | 935 | 887 | 842 | 800 | 761 | 725 | 42,300
| 1.13 | 1,310 | 1,310 | 1,310 | 1,310 | 1,310 | 1,290 | 1,260 | 1,210 | 1,160 | 1,110 | 1,060 | 1,010 | 963 | 918 | 876 | 836 | 798
Mc,y,Rd = 1,310 | 1.35 | 1,310 | 1,310 | 1,310 | 1,310 | 1,310 | 1,310 | 1,310 | 1,290 | 1,250 | 1,210 | 1,160 | 1,120 | 1,080 | 1,030 | 992 | 952 | 913
Mc,z,Rd = 577 | 1.50 | 1,310 | 1,310 | 1,310 | 1,310 | 1,310 | 1,310 | 1,310 | 1,310 | 1,300 | 1,260 | 1,220 | 1,180 | 1,140 | 1,100 | 1,060 | 1,020 | 985
| 1.77 | 1,310 | 1,310 | 1,310 | 1,310 | 1,310 | 1,310 | 1,310 | 1,310 | 1,310 | 1,310 | 1,310 | 1,270 | 1,240 | 1,200 | 1,170 | 1,130 | 1,100
| 2.00 | 1,310 | 1,310 | 1,310 | 1,310 | 1,310 | 1,310 | 1,310 | 1,310 | 1,310 | 1,310 | 1,310 | 1,310 | 1,310 | 1,280 | 1,250 | 1,210 | 1,180
Class = 1 | 2.50 | 1,310 | 1,310 | 1,310 | 1,310 | 1,310 | 1,310 | 1,310 | 1,310 | 1,310 | 1,310 | 1,310 | 1,310 | 1,310 | 1,310 | 1,310 | 1,310 | 1,310
HP 320 x 147 | 1.00 | 1,030 | 1,030 | 1,030 | 1,020 | 991 | 962 | 934 | 878 | 823 | 770 | 721 | 674 | 632 | 593 | 558 | 527 | 498 | 32,700
| 1.13 | 1,030 | 1,030 | 1,030 | 1,030 | 1,030 | 1,000 | 977 | 927 | 877 | 828 | 780 | 734 | 691 | 651 | 615 | 581 | 550
Mc,y,Rd = 1,030 | 1.35 | 1,030 | 1,030 | 1,030 | 1,030 | 1,030 | 1,030 | 1,030 | 995 | 952 | 909 | 866 | 824 | 782 | 743 | 705 | 669 | 636
Mc,z,Rd = 445 | 1.50 | 1,030 | 1,030 | 1,030 | 1,030 | 1,030 | 1,030 | 1,030 | 1,030 | 994 | 955 | 916 | 876 | 837 | 798 | 761 | 726 | 692
| 1.77 | 1,030 | 1,030 | 1,030 | 1,030 | 1,030 | 1,030 | 1,030 | 1,030 | 1,030 | 1,020 | 990 | 956 | 921 | 886 | 852 | 818 | 784
| 2.00 | 1,030 | 1,030 | 1,030 | 1,030 | 1,030 | 1,030 | 1,030 | 1,030 | 1,030 | 1,030 | 1,030 | 1,010 | 981 | 949 | 917 | 885 | 854
Class = 1 | 2.50 | 1,030 | 1,030 | 1,030 | 1,030 | 1,030 | 1,030 | 1,030 | 1,030 | 1,030 | 1,030 | 1,030 | 1,030 | 1,030 | 1,030 | 1,030 | 1,000 | 977
HP 320 x 117 | 1.00 | 753 | 753 | 753 | 747 | 725 | 703 | 680 | 636 | 591 | 548 | 507 | 470 | 437 | 407 | 381 | 357 | 336 | 25,500
| 1.13 | 753 | 753 | 753 | 753 | 751 | 732 | 713 | 672 | 631 | 591 | 551 | 514 | 480 | 449 | 420 | 394 | 371
Mc,y,Rd = 753 | 1.35 | 753 | 753 | 753 | 753 | 753 | 753 | 753 | 723 | 688 | 652 | 616 | 581 | 547 | 515 | 485 | 457 | 431
Mc,z,Rd = 233 | 1.50 | 753 | 753 | 753 | 753 | 753 | 753 | 753 | 751 | 720 | 687 | 654 | 620 | 588 | 556 | 526 | 498 | 471
| 1.77 | 753 | 753 | 753 | 753 | 753 | 753 | 753 | 753 | 753 | 739 | 711 | 681 | 652 | 622 | 593 | 566 | 539
| 2.00 | 753 | 753 | 753 | 753 | 753 | 753 | 753 | 753 | 753 | 753 | 750 | 724 | 697 | 670 | 643 | 617 | 591
Class = 3 | 2.50 | 753 | 753 | 753 | 753 | 753 | 753 | 753 | 753 | 753 | 753 | 753 | 753 | 753 | 753 | 731 | 708 | 686
HP 320 x 103 | 1.00 | 661 | 661 | 661 | 653 | 633 | 612 | 591 | 548 | 505 | 463 | 425 | 390 | 360 | 333 | 310 | 289 | 271 | 22,000
| 1.13 | 661 | 661 | 661 | 661 | 656 | 638 | 620 | 581 | 541 | 501 | 463 | 428 | 396 | 368 | 342 | 319 | 299
Mc,y,Rd = 661 | 1.35 | 661 | 661 | 661 | 661 | 661 | 661 | 658 | 627 | 592 | 557 | 521 | 487 | 454 | 424 | 396 | 371 | 348
Mc,z,Rd = 202 | 1.50 | 661 | 661 | 661 | 661 | 661 | 661 | 661 | 652 | 621 | 589 | 555 | 522 | 491 | 460 | 432 | 406 | 382
| 1.77 | 661 | 661 | 661 | 661 | 661 | 661 | 661 | 661 | 661 | 636 | 608 | 578 | 548 | 520 | 492 | 465 | 440
| 2.00 | 661 | 661 | 661 | 661 | 661 | 661 | 661 | 661 | 661 | 661 | 644 | 618 | 590 | 563 | 537 | 511 | 486
Class = 3 | 2.50 | 661 | 661 | 661 | 661 | 661 | 661 | 661 | 661 | 661 | 661 | 661 | 661 | 661 | 640 | 618 | 595 | 572
HP 320 x 88 | 1.00 | 569 | 569 | 569 | 560 | 541 | 522 | 503 | 462 | 421 | 382 | 347 | 316 | 289 | 265 | 245 | 228 | 213 | 18,700
| 1.13 | 569 | 569 | 569 | 569 | 562 | 546 | 528 | 492 | 453 | 416 | 380 | 347 | 318 | 293 | 270 | 251 | 234
Mc,y,Rd = 569 | 1.35 | 569 | 569 | 569 | 569 | 569 | 569 | 563 | 532 | 499 | 464 | 430 | 397 | 367 | 340 | 315 | 292 | 272
Mc,z,Rd = 170 | 1.50 | 569 | 569 | 569 | 569 | 569 | 569 | 569 | 555 | 525 | 493 | 460 | 429 | 398 | 370 | 344 | 321 | 299
| 1.77 | 569 | 569 | 569 | 569 | 569 | 569 | 569 | 569 | 563 | 536 | 507 | 478 | 449 | 421 | 395 | 371 | 348
| 2.00 | 569 | 569 | 569 | 569 | 569 | 569 | 569 | 569 | 569 | 566 | 540 | 514 | 487 | 460 | 435 | 410 | 387
Class = 3 | 2.50 | 569 | 569 | 569 | 569 | 569 | 569 | 569 | 569 | 569 | 569 | 569 | 569 | 553 | 530 | 507 | 484 | 462
HP 305 x 223 | 1.00 | 1,610 | 1,610 | 1,610 | 1,610 | 1,580 | 1,550 | 1,510 | 1,450 | 1,390 | 1,330 | 1,270 | 1,220 | 1,170 | 1,120 | 1,070 | 1,020 | 982 | 52,700
| 1.13 | 1,610 | 1,610 | 1,610 | 1,610 | 1,610 | 1,600 | 1,580 | 1,520 | 1,460 | 1,410 | 1,360 | 1,310 | 1,260 | 1,210 | 1,160 | 1,120 | 1,080
Mc,y,Rd = 1,610 | 1.35 | 1,610 | 1,610 | 1,610 | 1,610 | 1,610 | 1,610 | 1,610 | 1,610 | 1,570 | 1,520 | 1,480 | 1,430 | 1,390 | 1,340 | 1,300 | 1,260 | 1,220
Mc,z,Rd = 739 | 1.50 | 1,610 | 1,610 | 1,610 | 1,610 | 1,610 | 1,610 | 1,610 | 1,610 | 1,610 | 1,580 | 1,540 | 1,500 | 1,460 | 1,420 | 1,380 | 1,340 | 1,300
| 1.77 | 1,610 | 1,610 | 1,610 | 1,610 | 1,610 | 1,610 | 1,610 | 1,610 | 1,610 | 1,610 | 1,610 | 1,610 | 1,580 | 1,540 | 1,510 | 1,470 | 1,440
| 2.00 | 1,610 | 1,610 | 1,610 | 1,610 | 1,610 | 1,610 | 1,610 | 1,610 | 1,610 | 1,610 | 1,610 | 1,610 | 1,610 | 1,610 | 1,590 | 1,560 | 1,530
Class = 1 | 2.50 | 1,610 | 1,610 | 1,610 | 1,610 | 1,610 | 1,610 | 1,610 | 1,610 | 1,610 | 1,610 | 1,610 | 1,610 | 1,610 | 1,610 | 1,610 | 1,610 | 1,610
HP 305 x 186 | 1.00 | 1,320 | 1,320 | 1,320 | 1,320 | 1,290 | 1,260 | 1,230 | 1,170 | 1,110 | 1,050 | 997 | 945 | 896 | 850 | 808 | 768 | 732 | 42,600
| 1.13 | 1,320 | 1,320 | 1,320 | 1,320 | 1,320 | 1,310 | 1,280 | 1,220 | 1,170 | 1,120 | 1,070 | 1,020 | 973 | 927 | 884 | 843 | 805
Mc,y,Rd = 1,320 | 1.35 | 1,320 | 1,320 | 1,320 | 1,320 | 1,320 | 1,320 | 1,320 | 1,310 | 1,260 | 1,220 | 1,170 | 1,130 | 1,090 | 1,040 | 1,000 | 961 | 922
Mc,z,Rd = 601 | 1.50 | 1,320 | 1,320 | 1,320 | 1,320 | 1,320 | 1,320 | 1,320 | 1,320 | 1,310 | 1,270 | 1,230 | 1,190 | 1,150 | 1,110 | 1,070 | 1,030 | 994
| 1.77 | 1,320 | 1,320 | 1,320 | 1,320 | 1,320 | 1,320 | 1,320 | 1,320 | 1,320 | 1,320 | 1,320 | 1,280 | 1,250 | 1,220 | 1,180 | 1,140 | 1,110
| 2.00 | 1,320 | 1,320 | 1,320 | 1,320 | 1,320 | 1,320 | 1,320 | 1,320 | 1,320 | 1,320 | 1,320 | 1,320 | 1,320 | 1,290 | 1,260 | 1,220 | 1,190
Class = 1 | 2.50 | 1,320 | 1,320 | 1,320 | 1,320 | 1,320 | 1,320 | 1,320 | 1,320 | 1,320 | 1,320 | 1,320 | 1,320 | 1,320 | 1,320 | 1,320 | 1,320 | 1,320
HP 305 x 180 | 1.00 | 1,280 | 1,280 | 1,280 | 1,280 | 1,240 | 1,210 | 1,180 | 1,120 | 1,060 | 1,010 | 952 | 901 | 853 | 808 | 766 | 728 | 693 | 41,000
| 1.13 | 1,280 | 1,280 | 1,280 | 1,280 | 1,280 | 1,260 | 1,230 | 1,180 | 1,120 | 1,070 | 1,020 | 974 | 927 | 882 | 840 | 800 | 762
Mc,y,Rd = 1,280 | 1.35 | 1,280 | 1,280 | 1,280 | 1,280 | 1,280 | 1,280 | 1,280 | 1,260 | 1,210 | 1,170 | 1,120 | 1,080 | 1,040 | 994 | 953 | 913 | 874
Mc,z,Rd = 578 | 1.50 | 1,280 | 1,280 | 1,280 | 1,280 | 1,280 | 1,280 | 1,280 | 1,280 | 1,260 | 1,220 | 1,180 | 1,140 | 1,100 | 1,060 | 1,020 | 982 | 944
| 1.77 | 1,280 | 1,280 | 1,280 | 1,280 | 1,280 | 1,280 | 1,280 | 1,280 | 1,280 | 1,280 | 1,270 | 1,230 | 1,200 | 1,160 | 1,130 | 1,090 | 1,060
| 2.00 | 1,280 | 1,280 | 1,280 | 1,280 | 1,280 | 1,280 | 1,280 | 1,280 | 1,280 | 1,280 | 1,280 | 1,280 | 1,260 | 1,230 | 1,200 | 1,170 | 1,140
Class = 1 | 2.50 | 1,280 | 1,280 | 1,280 | 1,280 | 1,280 | 1,280 | 1,280 | 1,280 | 1,280 | 1,280 | 1,280 | 1,280 | 1,280 | 1,280 | 1,280 | 1,280 | 1,280
HP 305 x 149 | 1.00 | 1,040 | 1,040 | 1,040 | 1,040 | 1,010 | 980 | 951 | 894 | 839 | 785 | 734 | 687 | 643 | 604 | 568 | 535 | 506 | 33,100
| 1.13 | 1,040 | 1,040 | 1,040 | 1,040 | 1,040 | 1,020 | 994 | 944 | 893 | 843 | 794 | 747 | 703 | 663 | 625 | 590 | 558
Mc,y,Rd = 1,040 | 1.35 | 1,040 | 1,040 | 1,040 | 1,040 | 1,040 | 1,040 | 1,040 | 1,010 | 969 | 925 | 881 | 838 | 796 | 755 | 717 | 680 | 646
Mc,z,Rd = 469 | 1.50 | 1,040 | 1,040 | 1,040 | 1,040 | 1,040 | 1,040 | 1,040 | 1,040 | 1,010 | 972 | 931 | 891 | 851 | 812 | 774 | 738 | 703
| 1.77 | 1,040 | 1,040 | 1,040 | 1,040 | 1,040 | 1,040 | 1,040 | 1,040 | 1,040 | 1,040 | 1,010 | 972 | 936 | 900 | 865 | 830 | 797
| 2.00 | 1,040 | 1,040 | 1,040 | 1,040 | 1,040 | 1,040 | 1,040 | 1,040 | 1,040 | 1,040 | 1,040 | 1,030 | 996 | 964 | 931 | 899 | 867
Class = 1 | 2.50 | 1,040 | 1,040 | 1,040 | 1,040 | 1,040 | 1,040 | 1,040 | 1,040 | 1,040 | 1,040 | 1,040 | 1,040 | 1,040 | 1,040 | 1,040 | 1,020 | 992
HP 305 x 126 | 1.00 | 772 | 772 | 772 | 772 | 751 | 730 | 709 | 666 | 624 | 583 | 543 | 507 | 473 | 443 | 415 | 391 | 369 | 27,400
| 1.13 | 772 | 772 | 772 | 772 | 772 | 759 | 740 | 703 | 664 | 625 | 588 | 552 | 518 | 486 | 457 | 431 | 407
Mc,y,Rd = 772 | 1.35 | 772 | 772 | 772 | 772 | 772 | 772 | 772 | 752 | 720 | 686 | 652 | 619 | 586 | 555 | 525 | 497 | 471
Mc,z,Rd = 253 | 1.50 | 772 | 772 | 772 | 772 | 772 | 772 | 772 | 772 | 751 | 721 | 690 | 658 | 627 | 597 | 567 | 540 | 513
| 1.77 | 772 | 772 | 772 | 772 | 772 | 772 | 772 | 772 | 772 | 771 | 745 | 718 | 690 | 663 | 635 | 609 | 582
| 2.00 | 772 | 772 | 772 | 772 | 772 | 772 | 772 | 772 | 772 | 772 | 772 | 760 | 735 | 710 | 685 | 660 | 635
Class = 3 | 2.50 | 772 | 772 | 772 | 772 | 772 | 772 | 772 | 772 | 772 | 772 | 772 | 772 | 772 | 772 | 770 | 749 | 728
HP 305 x 110 | 1.00 | 704 | 704 | 704 | 700 | 679 | 657 | 636 | 592 | 547 | 504 | 463 | 426 | 393 | 364 | 339 | 317 | 297 | 23,600
| 1.13 | 704 | 704 | 704 | 704 | 703 | 685 | 666 | 626 | 585 | 544 | 504 | 467 | 433 | 402 | 374 | 350 | 327
Mc,y,Rd = 704 | 1.35 | 704 | 704 | 704 | 704 | 704 | 704 | 704 | 674 | 639 | 602 | 565 | 529 | 495 | 463 | 433 | 406 | 381
Mc,z,Rd = 228 | 1.50 | 704 | 704 | 704 | 704 | 704 | 704 | 704 | 700 | 669 | 635 | 601 | 567 | 533 | 502 | 472 | 444 | 418
| 1.77 | 704 | 704 | 704 | 704 | 704 | 704 | 704 | 704 | 704 | 685 | 656 | 625 | 594 | 564 | 535 | 507 | 480
| 2.00 | 704 | 704 | 704 | 704 | 704 | 704 | 704 | 704 | 704 | 704 | 693 | 666 | 638 | 610 | 582 | 555 | 529
Class = 3 | 2.50 | 704 | 704 | 704 | 704 | 704 | 704 | 704 | 704 | 704 | 704 | 704 | 704 | 704 | 691 | 667 | 643 | 620
HP 305 x 95 | 1.00 | 607 | 607 | 607 | 601 | 582 | 563 | 543 | 501 | 458 | 417 | 379 | 345 | 315 | 290 | 268 | 249 | 232 | 20,000
| 1.13 | 607 | 607 | 607 | 607 | 604 | 587 | 569 | 532 | 492 | 452 | 414 | 379 | 348 | 320 | 295 | 274 | 255
Mc,y,Rd = 607 | 1.35 | 607 | 607 | 607 | 607 | 607 | 607 | 605 | 574 | 540 | 504 | 468 | 433 | 400 | 370 | 343 | 319 | 297
Mc,z,Rd = 195 | 1.50 | 607 | 607 | 607 | 607 | 607 | 607 | 607 | 597 | 567 | 534 | 500 | 466 | 434 | 403 | 376 | 350 | 327
| 1.77 | 607 | 607 | 607 | 607 | 607 | 607 | 607 | 607 | 606 | 579 | 549 | 518 | 488 | 458 | 430 | 403 | 379
| 2.00 | 607 | 607 | 607 | 607 | 607 | 607 | 607 | 607 | 607 | 607 | 583 | 556 | 527 | 499 | 472 | 446 | 421
Class = 3 | 2.50 | 607 | 607 | 607 | 607 | 607 | 607 | 607 | 607 | 607 | 607 | 607 | 607 | 596 | 573 | 549 | 525 | 501
HP 305 x 88 | 1.00 | 543 | 543 | 543 | 538 | 521 | 504 | 486 | 448 | 409 | 371 | 336 | 305 | 278 | 255 | 235 | 218 | 203 | 18,400
| 1.13 | 543 | 543 | 543 | 543 | 540 | 525 | 509 | 475 | 439 | 402 | 367 | 335 | 306 | 281 | 259 | 240 | 223
Mc,y,Rd = 543 | 1.35 | 543 | 543 | 543 | 543 | 543 | 543 | 541 | 513 | 482 | 449 | 415 | 383 | 353 | 326 | 301 | 279 | 259
Mc,z,Rd = 131 | 1.50 | 543 | 543 | 543 | 543 | 543 | 543 | 543 | 534 | 506 | 476 | 444 | 413 | 383 | 355 | 330 | 306 | 285
| 1.77 | 543 | 543 | 543 | 543 | 543 | 543 | 543 | 543 | 542 | 516 | 488 | 460 | 431 | 404 | 378 | 354 | 331
| 2.00 | 543 | 543 | 543 | 543 | 543 | 543 | 543 | 543 | 543 | 543 | 519 | 494 | 467 | 441 | 416 | 391 | 369
Class = 4 | 2.50 | 543 | 543 | 543 | 543 | 543 | 543 | 543 | 543 | 543 | 543 | 543 | 543 | 530 | 508 | 485 | 462 | 440
HP 305 x 79 | 1.00 | 466 | 466 | 466 | 463 | 448 | 433 | 418 | 385 | 350 | 317 | 285 | 258 | 234 | 214 | 196 | 181 | 167 | 16,400
| 1.13 | 466 | 466 | 466 | 466 | 465 | 452 | 438 | 408 | 376 | 344 | 312 | 284 | 258 | 236 | 216 | 199 | 185
Mc,y,Rd = 466 | 1.35 | 466 | 466 | 466 | 466 | 466 | 466 | 465 | 441 | 413 | 383 | 354 | 325 | 298 | 274 | 252 | 232 | 215
Mc,z,Rd = 64.6 | 1.50 | 466 | 466 | 466 | 466 | 466 | 466 | 466 | 459 | 434 | 407 | 378 | 350 | 323 | 299 | 276 | 255 | 237
| 1.77 | 466 | 466 | 466 | 466 | 466 | 466 | 466 | 466 | 465 | 442 | 417 | 391 | 365 | 340 | 317 | 295 | 275
| 2.00 | 466 | 466 | 466 | 466 | 466 | 466 | 466 | 466 | 466 | 466 | 444 | 420 | 396 | 372 | 349 | 328 | 307
Class = 4 | 2.50 | 466 | 466 | 466 | 466 | 466 | 466 | 466 | 466 | 466 | 466 | 466 | 466 | 451 | 430 | 409 | 389 | 369
HP 260 x 87 | 1.00 | 458 | 458 | 458 | 445 | 430 | 415 | 400 | 371 | 343 | 316 | 292 | 270 | 251 | 233 | 218 | 205 | 193 | 12,600
| 1.13 | 458 | 458 | 458 | 458 | 447 | 434 | 421 | 395 | 368 | 343 | 318 | 296 | 276 | 257 | 241 | 226 | 213
Mc,y,Rd = 458 | 1.35 | 458 | 458 | 458 | 458 | 458 | 458 | 450 | 427 | 404 | 381 | 359 | 337 | 316 | 297 | 279 | 263 | 248
Mc,z,Rd = 154 | 1.50 | 458 | 458 | 458 | 458 | 458 | 458 | 458 | 446 | 425 | 404 | 382 | 361 | 341 | 322 | 304 | 287 | 271
| 1.77 | 458 | 458 | 458 | 458 | 458 | 458 | 458 | 458 | 455 | 437 | 419 | 400 | 381 | 363 | 345 | 328 | 312
| 2.00 | 458 | 458 | 458 | 458 | 458 | 458 | 458 | 458 | 458 | 458 | 444 | 427 | 410 | 393 | 376 | 359 | 343
Class = 3 | 2.50 | 458 | 458 | 458 | 458 | 458 | 458 | 458 | 458 | 458 | 458 | 458 | 458 | 458 | 446 | 431 | 417 | 402
HP 260 x 75 | 1.00 | 393 | 393 | 393 | 380 | 366 | 352 | 338 | 310 | 283 | 258 | 235 | 216 | 199 | 184 | 171 | 160 | 150 | 10,600
| 1.13 | 393 | 393 | 393 | 393 | 382 | 369 | 357 | 331 | 305 | 281 | 258 | 237 | 219 | 203 | 188 | 176 | 165
Mc,y,Rd = 393 | 1.35 | 393 | 393 | 393 | 393 | 393 | 392 | 382 | 360 | 338 | 315 | 293 | 272 | 253 | 235 | 219 | 205 | 192
Mc,z,Rd = 130 | 1.50 | 393 | 393 | 393 | 393 | 393 | 393 | 393 | 377 | 356 | 335 | 314 | 293 | 274 | 256 | 240 | 225 | 211
| 1.77 | 393 | 393 | 393 | 393 | 393 | 393 | 393 | 393 | 384 | 365 | 347 | 328 | 309 | 292 | 275 | 259 | 244
| 2.00 | 393 | 393 | 393 | 393 | 393 | 393 | 393 | 393 | 393 | 387 | 370 | 353 | 336 | 319 | 302 | 286 | 271
Class = 3 | 2.50 | 393 | 393 | 393 | 393 | 393 | 393 | 393 | 393 | 393 | 393 | 393 | 393 | 381 | 367 | 352 | 338 | 323
HP 220 x 57 | 1.00 | 251 | 251 | 246 | 235 | 225 | 215 | 205 | 185 | 167 | 151 | 137 | 125 | 115 | 106 | 98.5 | 91.6 | 84.6 | 5,730
| 1.13 | 251 | 251 | 251 | 245 | 236 | 227 | 218 | 199 | 181 | 165 | 151 | 138 | 127 | 117 | 108 | 101 | 95.2
Mc,y,Rd = 251 | 1.35 | 251 | 251 | 251 | 251 | 251 | 243 | 236 | 219 | 203 | 187 | 173 | 159 | 147 | 136 | 126 | 118 | 110
Mc,z,Rd = 85.2 | 1.50 | 251 | 251 | 251 | 251 | 251 | 251 | 246 | 231 | 216 | 201 | 186 | 173 | 160 | 149 | 139 | 129 | 121
| 1.77 | 251 | 251 | 251 | 251 | 251 | 251 | 251 | 248 | 235 | 222 | 208 | 195 | 183 | 171 | 160 | 150 | 141
| 2.00 | 251 | 251 | 251 | 251 | 251 | 251 | 251 | 251 | 248 | 237 | 224 | 212 | 200 | 189 | 178 | 167 | 158
Class = 3 | 2.50 | 251 | 251 | 251 | 251 | 251 | 251 | 251 | 251 | 251 | 251 | 251 | 242 | 231 | 221 | 211 | 201 | 191
HP 200 x 53 | 1.00 | 224 | 224 | 217 | 207 | 198 | 188 | 178 | 159 | 142 | 128 | 115 | 105 | 96.3 | 88.9 | 82.2 | 75.4 | 69.7 | 4,980
| 1.13 | 224 | 224 | 224 | 216 | 208 | 199 | 190 | 172 | 155 | 140 | 127 | 116 | 106 | 97.7 | 90.8 | 84.9 | 78.7
Mc,y,Rd = 224 | 1.35 | 224 | 224 | 224 | 224 | 221 | 214 | 206 | 191 | 175 | 160 | 147 | 134 | 124 | 114 | 105 | 97.8 | 91.7
Mc,z,Rd = 74.4 | 1.50 | 224 | 224 | 224 | 224 | 224 | 223 | 216 | 201 | 187 | 172 | 159 | 147 | 135 | 125 | 116 | 108 | 100
| 1.77 | 224 | 224 | 224 | 224 | 224 | 224 | 224 | 217 | 205 | 192 | 179 | 167 | 155 | 145 | 135 | 126 | 118
| 2.00 | 224 | 224 | 224 | 224 | 224 | 224 | 224 | 224 | 217 | 206 | 194 | 182 | 171 | 160 | 150 | 141 | 132
Class = 3 | 2.50 | 224 | 224 | 224 | 224 | 224 | 224 | 224 | 224 | 224 | 224 | 219 | 210 | 200 | 190 | 180 | 171 | 162
HP 200 x 43 | 1.00 | 179 | 179 | 171 | 163 | 154 | 145 | 135 | 118 | 103 | 90.0 | 79.9 | 71.8 | 64.8 | 58.1 | 52.7 | 48.2 | 44.5 | 3,890
| 1.13 | 179 | 179 | 178 | 170 | 162 | 154 | 145 | 128 | 113 | 99.3 | 88.2 | 79.0 | 71.7 | 65.6 | 59.5 | 54.5 | 50.2
Mc,y,Rd = 179 | 1.35 | 179 | 179 | 179 | 179 | 174 | 167 | 159 | 144 | 128 | 115 | 102 | 92.1 | 83.2 | 75.6 | 70.1 | 65.1 | 60.0
Mc,z,Rd = 58.1 | 1.50 | 179 | 179 | 179 | 179 | 179 | 174 | 167 | 153 | 138 | 124 | 112 | 101 | 91.6 | 83.3 | 76.1 | 71.1 | 66.7
| 1.77 | 179 | 179 | 179 | 179 | 179 | 179 | 179 | 167 | 153 | 140 | 128 | 117 | 107 | 97.4 | 89.4 | 82.2 | 75.8
| 2.00 | 179 | 179 | 179 | 179 | 179 | 179 | 179 | 176 | 164 | 152 | 140 | 129 | 119 | 109 | 101 | 92.9 | 86.0
Class = 3 | 2.50 | 179 | 179 | 179 | 179 | 179 | 179 | 179 | 179 | 179 | 173 | 163 | 152 | 142 | 133 | 124 | 116 | 108
(1) C1 is the factor dependent on the loading and end restraints
Section classification given applies to members subject to bending about the y-y axis only
This data was downloaded from the Orange Book website (http://orangebook.arcelormittal.com/design-data/uk-na/bearing-piles/hp/buckling-moment/s460/) on 06/11/2023 at 19:57
© 2023, SCI and ArcelorMittal Commercial Sections S.A. This data is subject to the same terms as defined by the Orange Book website (http://orangebook.arcelormittal.com/terms-conditions/)