## HP-compression-S460-Eurocode3-U
Eurocode 3 - UK National Annex (EN 1993-1-1:2005, EN 10365)
Wide flange bearing piles - HP, Axial compression resistance for: S460
Section designation |  |  | Compression resistance Nb,y,Rd, Nb,z,Rd, Nb,T,Rd (kN) for buckling lengths (m)
|  | Axis | 1.0 | 1.5 | 2.0 | 2.5 | 3.0 | 3.5 | 4.0 | 5.0 | 6.0 | 7.0 | 8.0 | 9.0 | 10.0 | 11.0 | 12.0 | 13.0 | 14.0
HP 400 x 231 |  | Nb,y,Rd | 12,900 | 12,900 | 12,900 | 12,800 | 12,700 | 12,600 | 12,400 | 12,100 | 11,700 | 11,200 | 10,600 | 9,920 | 9,120 | 8,280 | 7,440 | 6,650 | 5,940
|  | Nb,z,Rd | 12,900 | 12,900 | 12,700 | 12,400 | 12,200 | 11,900 | 11,500 | 10,700 | 9,560 | 8,240 | 6,940 | 5,810 | 4,880 | 4,140 | 3,550 | 3,070 | 2,670
|  | Nb,T,Rd | 12,900 | 12,900 | 12,700 | 12,500 | 12,300 | 12,100 | 11,900 | 11,600 | 11,300 | 11,100 | 10,900 | 10,700 | 10,600 | 10,500 | 10,400 | 10,300 | 10,200
HP 400 x 213 |  | Nb,y,Rd | 11,900 | 11,900 | 11,900 | 11,800 | 11,700 | 11,600 | 11,400 | 11,100 | 10,700 | 10,300 | 9,750 | 9,100 | 8,360 | 7,570 | 6,800 | 6,070 | 5,420
|  | Nb,z,Rd | 11,900 | 11,800 | 11,600 | 11,400 | 11,200 | 10,900 | 10,600 | 9,810 | 8,750 | 7,520 | 6,330 | 5,290 | 4,450 | 3,770 | 3,230 | 2,790 | 2,430
|  | Nb,T,Rd | 11,900 | 11,800 | 11,600 | 11,500 | 11,300 | 11,100 | 10,900 | 10,600 | 10,300 | 10,000 | 9,780 | 9,590 | 9,430 | 9,300 | 9,190 | 9,100 | 9,030
HP 400 x 194 |  | Nb,y,Rd | 10,900 | 10,900 | 10,900 | 10,800 | 10,700 | 10,600 | 10,400 | 10,100 | 9,800 | 9,390 | 8,890 | 8,280 | 7,600 | 6,880 | 6,160 | 5,500 | 4,910
|  | Nb,z,Rd | 10,900 | 10,800 | 10,600 | 10,400 | 10,200 | 9,970 | 9,680 | 8,940 | 7,960 | 6,830 | 5,730 | 4,790 | 4,020 | 3,410 | 2,920 | 2,520 | 2,200
|  | Nb,T,Rd | 10,900 | 10,800 | 10,600 | 10,500 | 10,300 | 10,100 | 9,920 | 9,580 | 9,250 | 8,960 | 8,700 | 8,480 | 8,300 | 8,150 | 8,020 | 7,910 | 7,820
HP 400 x 176 |  | Nb,y,Rd | 9,870 | 9,870 | 9,870 | 9,780 | 9,680 | 9,560 | 9,440 | 9,180 | 8,870 | 8,490 | 8,030 | 7,480 | 6,850 | 6,190 | 5,540 | 4,940 | 4,410
|  | Nb,z,Rd | 9,870 | 9,810 | 9,640 | 9,460 | 9,260 | 9,020 | 8,760 | 8,080 | 7,180 | 6,140 | 5,150 | 4,300 | 3,610 | 3,060 | 2,620 | 2,260 | 1,970
|  | Nb,T,Rd | 9,870 | 9,790 | 9,630 | 9,460 | 9,290 | 9,120 | 8,940 | 8,590 | 8,240 | 7,920 | 7,630 | 7,380 | 7,170 | 6,990 | 6,840 | 6,720 | 6,610
HP 400 x 158 |  | Nb,y,Rd | 8,860 | 8,860 | 8,860 | 8,780 | 8,680 | 8,580 | 8,480 | 8,240 | 7,960 | 7,610 | 7,190 | 6,680 | 6,110 | 5,520 | 4,940 | 4,400 | 3,920
|  | Nb,z,Rd | 8,860 | 8,800 | 8,650 | 8,490 | 8,300 | 8,090 | 7,850 | 7,230 | 6,410 | 5,480 | 4,580 | 3,820 | 3,200 | 2,710 | 2,320 | 2,000 | 1,750
|  | Nb,T,Rd | 8,860 | 8,790 | 8,640 | 8,480 | 8,320 | 8,160 | 7,980 | 7,620 | 7,250 | 6,900 | 6,580 | 6,300 | 6,060 | 5,860 | 5,690 | 5,550 | 5,440
HP 400 x 140 | * | Nb,y,Rd | 7,940 | 7,940 | 7,940 | 7,860 | 7,780 | 7,680 | 7,590 | 7,370 | 7,110 | 6,800 | 6,410 | 5,940 | 5,420 | 4,880 | 4,360 | 3,880 | 3,460
|  | Nb,z,Rd | 7,940 | 7,890 | 7,750 | 7,600 | 7,430 | 7,240 | 7,010 | 6,440 | 5,690 | 4,840 | 4,040 | 3,360 | 2,820 | 2,380 | 2,040 | 1,760 | 1,530
|  | Nb,T,Rd | 7,940 | 7,870 | 7,730 | 7,580 | 7,430 | 7,270 | 7,100 | 6,730 | 6,330 | 5,940 | 5,580 | 5,270 | 5,010 | 4,790 | 4,610 | 4,460 | 4,340
HP 400 x 122 | * | Nb,y,Rd | 6,540 | 6,540 | 6,540 | 6,490 | 6,420 | 6,340 | 6,270 | 6,090 | 5,890 | 5,640 | 5,340 | 4,980 | 4,570 | 4,130 | 3,710 | 3,310 | 2,950
|  | Nb,z,Rd | 6,540 | 6,500 | 6,390 | 6,270 | 6,140 | 5,990 | 5,810 | 5,370 | 4,770 | 4,090 | 3,430 | 2,870 | 2,410 | 2,040 | 1,740 | 1,510 | 1,320
|  | Nb,T,Rd | 6,540 | 6,490 | 6,380 | 6,260 | 6,130 | 6,000 | 5,850 | 5,530 | 5,180 | 4,810 | 4,470 | 4,170 | 3,920 | 3,710 | 3,540 | 3,390 | 3,270
HP 360 x 180 |  | Nb,y,Rd | 10,100 | 10,100 | 10,100 | 10,000 | 9,900 | 9,780 | 9,660 | 9,400 | 9,080 | 8,690 | 8,220 | 7,650 | 7,010 | 6,340 | 5,680 | 5,060 | 4,520
|  | Nb,z,Rd | 10,100 | 10,000 | 9,820 | 9,620 | 9,400 | 9,140 | 8,830 | 8,050 | 7,020 | 5,900 | 4,880 | 4,040 | 3,380 | 2,850 | 2,440 | 2,100 | 1,830
|  | Nb,T,Rd | 10,100 | 10,000 | 9,830 | 9,660 | 9,490 | 9,320 | 9,140 | 8,800 | 8,480 | 8,190 | 7,940 | 7,730 | 7,560 | 7,410 | 7,290 | 7,190 | 7,100
HP 360 x 174 |  | Nb,y,Rd | 9,750 | 9,750 | 9,750 | 9,660 | 9,550 | 9,440 | 9,330 | 9,070 | 8,760 | 8,390 | 7,930 | 7,380 | 6,760 | 6,100 | 5,470 | 4,880 | 4,350
|  | Nb,z,Rd | 9,750 | 9,660 | 9,480 | 9,290 | 9,070 | 8,820 | 8,530 | 7,770 | 6,770 | 5,690 | 4,710 | 3,900 | 3,260 | 2,760 | 2,350 | 2,030 | 1,770
|  | Nb,T,Rd | 9,750 | 9,660 | 9,490 | 9,320 | 9,150 | 8,980 | 8,800 | 8,460 | 8,120 | 7,820 | 7,560 | 7,340 | 7,160 | 7,000 | 6,870 | 6,760 | 6,680
HP 360 x 152 |  | Nb,y,Rd | 8,520 | 8,520 | 8,520 | 8,440 | 8,350 | 8,250 | 8,150 | 7,920 | 7,650 | 7,320 | 6,910 | 6,420 | 5,870 | 5,290 | 4,730 | 4,220 | 3,760
|  | Nb,z,Rd | 8,520 | 8,440 | 8,290 | 8,120 | 7,920 | 7,700 | 7,440 | 6,760 | 5,870 | 4,920 | 4,070 | 3,360 | 2,810 | 2,370 | 2,020 | 1,750 | 1,520
|  | Nb,T,Rd | 8,520 | 8,440 | 8,290 | 8,130 | 7,970 | 7,800 | 7,630 | 7,270 | 6,920 | 6,580 | 6,270 | 6,010 | 5,800 | 5,610 | 5,460 | 5,340 | 5,230
HP 360 x 133 | * | Nb,y,Rd | 7,650 | 7,650 | 7,650 | 7,570 | 7,480 | 7,390 | 7,300 | 7,090 | 6,830 | 6,520 | 6,140 | 5,680 | 5,170 | 4,640 | 4,140 | 3,680 | 3,270
|  | Nb,z,Rd | 7,650 | 7,570 | 7,420 | 7,260 | 7,090 | 6,880 | 6,630 | 5,990 | 5,170 | 4,300 | 3,540 | 2,920 | 2,440 | 2,050 | 1,750 | 1,510 | 1,320
|  | Nb,T,Rd | 7,650 | 7,560 | 7,420 | 7,270 | 7,110 | 6,950 | 6,770 | 6,390 | 5,980 | 5,590 | 5,240 | 4,940 | 4,690 | 4,490 | 4,320 | 4,180 | 4,070
HP 360 x 109 | * | Nb,y,Rd | 5,760 | 5,760 | 5,760 | 5,710 | 5,650 | 5,590 | 5,520 | 5,370 | 5,190 | 4,970 | 4,700 | 4,390 | 4,020 | 3,640 | 3,260 | 2,920 | 2,600
|  | Nb,z,Rd | 5,760 | 5,710 | 5,610 | 5,490 | 5,370 | 5,220 | 5,050 | 4,600 | 4,020 | 3,380 | 2,800 | 2,320 | 1,940 | 1,640 | 1,400 | 1,210 | 1,050
|  | Nb,T,Rd | 5,760 | 5,710 | 5,600 | 5,490 | 5,370 | 5,240 | 5,110 | 4,790 | 4,440 | 4,090 | 3,770 | 3,490 | 3,260 | 3,060 | 2,910 | 2,780 | 2,680
HP 320 x 184 |  | Nb,y,Rd | 10,300 | 10,300 | 10,300 | 10,200 | 10,000 | 9,890 | 9,740 | 9,400 | 8,970 | 8,440 | 7,790 | 7,040 | 6,260 | 5,520 | 4,850 | 4,260 | 3,770
|  | Nb,z,Rd | 10,300 | 10,100 | 9,870 | 9,590 | 9,260 | 8,860 | 8,360 | 7,110 | 5,740 | 4,560 | 3,650 | 2,970 | 2,450 | 2,050 | 1,740 | 1,500 | 1,300
|  | Nb,T,Rd | 10,300 | 10,200 | 9,980 | 9,820 | 9,670 | 9,550 | 9,440 | 9,260 | 9,130 | 9,030 | 8,960 | 8,900 | 8,860 | 8,830 | 8,800 | 8,780 | 8,770
HP 320 x 147 |  | Nb,y,Rd | 8,220 | 8,220 | 8,190 | 8,080 | 7,980 | 7,870 | 7,740 | 7,460 | 7,120 | 6,670 | 6,130 | 5,520 | 4,890 | 4,290 | 3,760 | 3,310 | 2,920
|  | Nb,z,Rd | 8,220 | 8,040 | 7,840 | 7,620 | 7,340 | 7,000 | 6,590 | 5,540 | 4,430 | 3,500 | 2,800 | 2,270 | 1,870 | 1,570 | 1,330 | 1,140 | 994
|  | Nb,T,Rd | 8,220 | 8,070 | 7,910 | 7,760 | 7,620 | 7,480 | 7,350 | 7,130 | 6,960 | 6,820 | 6,710 | 6,630 | 6,560 | 6,510 | 6,470 | 6,430 | 6,400
HP 320 x 117 |  | Nb,y,Rd | 6,880 | 6,880 | 6,830 | 6,750 | 6,650 | 6,550 | 6,450 | 6,200 | 5,880 | 5,480 | 4,990 | 4,450 | 3,910 | 3,410 | 2,980 | 2,610 | 2,300
|  | Nb,z,Rd | 6,870 | 6,710 | 6,530 | 6,320 | 6,070 | 5,760 | 5,370 | 4,430 | 3,490 | 2,740 | 2,170 | 1,760 | 1,450 | 1,210 | 1,030 | 885 | 768
|  | Nb,T,Rd | 6,870 | 6,720 | 6,570 | 6,420 | 6,270 | 6,110 | 5,960 | 5,670 | 5,420 | 5,220 | 5,050 | 4,920 | 4,820 | 4,740 | 4,670 | 4,610 | 4,570
HP 320 x 103 |  | Nb,y,Rd | 6,030 | 6,030 | 5,990 | 5,910 | 5,830 | 5,740 | 5,640 | 5,420 | 5,140 | 4,780 | 4,350 | 3,870 | 3,390 | 2,960 | 2,580 | 2,260 | 1,990
|  | Nb,z,Rd | 6,020 | 5,870 | 5,720 | 5,530 | 5,300 | 5,020 | 4,680 | 3,830 | 3,010 | 2,350 | 1,870 | 1,510 | 1,240 | 1,040 | 884 | 759 | 658
|  | Nb,T,Rd | 6,020 | 5,880 | 5,750 | 5,600 | 5,460 | 5,300 | 5,150 | 4,840 | 4,560 | 4,330 | 4,140 | 3,990 | 3,880 | 3,780 | 3,710 | 3,650 | 3,600
HP 320 x 88 |  | Nb,y,Rd | 5,180 | 5,180 | 5,150 | 5,080 | 5,010 | 4,930 | 4,850 | 4,660 | 4,410 | 4,100 | 3,720 | 3,310 | 2,900 | 2,530 | 2,200 | 1,930 | 1,700
|  | Nb,z,Rd | 5,170 | 5,050 | 4,910 | 4,750 | 4,550 | 4,300 | 3,990 | 3,260 | 2,540 | 1,990 | 1,580 | 1,270 | 1,050 | 877 | 744 | 639 | 554
|  | Nb,T,Rd | 5,170 | 5,050 | 4,930 | 4,800 | 4,660 | 4,510 | 4,350 | 4,030 | 3,730 | 3,480 | 3,280 | 3,120 | 2,990 | 2,900 | 2,820 | 2,760 | 2,700
HP 305 x 223 |  | Nb,y,Rd | 12,500 | 12,500 | 12,500 | 12,300 | 12,200 | 12,000 | 11,800 | 11,400 | 10,900 | 10,300 | 9,520 | 8,640 | 7,710 | 6,810 | 5,990 | 5,280 | 4,660
|  | Nb,z,Rd | 12,500 | 12,300 | 12,000 | 11,700 | 11,300 | 10,900 | 10,300 | 8,960 | 7,350 | 5,900 | 4,750 | 3,880 | 3,210 | 2,690 | 2,290 | 1,970 | 1,710
|  | Nb,T,Rd | 12,500 | 12,300 | 12,100 | 12,000 | 11,800 | 11,700 | 11,600 | 11,400 | 11,300 | 11,200 | 11,200 | 11,100 | 11,100 | 11,100 | 11,100 | 11,000 | 11,000
HP 305 x 186 |  | Nb,y,Rd | 10,400 | 10,400 | 10,400 | 10,300 | 10,100 | 9,980 | 9,830 | 9,490 | 9,060 | 8,520 | 7,860 | 7,100 | 6,310 | 5,560 | 4,880 | 4,290 | 3,790
|  | Nb,z,Rd | 10,400 | 10,200 | 9,990 | 9,720 | 9,410 | 9,020 | 8,560 | 7,350 | 5,990 | 4,790 | 3,850 | 3,130 | 2,590 | 2,170 | 1,850 | 1,590 | 1,380
|  | Nb,T,Rd | 10,400 | 10,300 | 10,100 | 9,920 | 9,770 | 9,630 | 9,520 | 9,320 | 9,170 | 9,060 | 8,980 | 8,920 | 8,870 | 8,830 | 8,800 | 8,780 | 8,760
HP 305 x 180 |  | Nb,y,Rd | 10,100 | 10,100 | 10,000 | 9,930 | 9,800 | 9,660 | 9,520 | 9,180 | 8,760 | 8,240 | 7,590 | 6,850 | 6,080 | 5,350 | 4,700 | 4,130 | 3,650
|  | Nb,z,Rd | 10,100 | 9,900 | 9,670 | 9,400 | 9,100 | 8,720 | 8,260 | 7,080 | 5,760 | 4,600 | 3,690 | 3,000 | 2,480 | 2,080 | 1,770 | 1,520 | 1,320
|  | Nb,T,Rd | 10,100 | 9,930 | 9,750 | 9,590 | 9,440 | 9,300 | 9,180 | 8,980 | 8,830 | 8,710 | 8,620 | 8,560 | 8,500 | 8,460 | 8,430 | 8,400 | 8,380
HP 305 x 149 |  | Nb,y,Rd | 8,360 | 8,360 | 8,320 | 8,210 | 8,110 | 7,990 | 7,870 | 7,580 | 7,220 | 6,780 | 6,220 | 5,600 | 4,960 | 4,350 | 3,820 | 3,350 | 2,960
|  | Nb,z,Rd | 8,360 | 8,190 | 8,000 | 7,770 | 7,510 | 7,190 | 6,790 | 5,790 | 4,680 | 3,720 | 2,980 | 2,420 | 2,000 | 1,680 | 1,430 | 1,230 | 1,060
|  | Nb,T,Rd | 8,360 | 8,200 | 8,050 | 7,890 | 7,740 | 7,600 | 7,460 | 7,220 | 7,020 | 6,860 | 6,730 | 6,630 | 6,560 | 6,490 | 6,440 | 6,400 | 6,370
HP 305 x 126 |  | Nb,y,Rd | 7,070 | 7,070 | 7,030 | 6,940 | 6,850 | 6,750 | 6,640 | 6,400 | 6,090 | 5,700 | 5,220 | 4,680 | 4,140 | 3,620 | 3,170 | 2,780 | 2,460
|  | Nb,z,Rd | 7,070 | 6,920 | 6,750 | 6,560 | 6,330 | 6,050 | 5,710 | 4,840 | 3,890 | 3,090 | 2,470 | 2,010 | 1,660 | 1,390 | 1,180 | 1,010 | 881
|  | Nb,T,Rd | 7,070 | 6,930 | 6,780 | 6,640 | 6,490 | 6,340 | 6,200 | 5,920 | 5,680 | 5,470 | 5,310 | 5,180 | 5,070 | 4,980 | 4,920 | 4,860 | 4,810
HP 305 x 110 |  | Nb,y,Rd | 6,440 | 6,440 | 6,400 | 6,320 | 6,230 | 6,140 | 6,040 | 5,800 | 5,500 | 5,110 | 4,650 | 4,140 | 3,630 | 3,170 | 2,760 | 2,420 | 2,130
|  | Nb,z,Rd | 6,440 | 6,300 | 6,140 | 5,950 | 5,730 | 5,460 | 5,120 | 4,270 | 3,400 | 2,680 | 2,130 | 1,730 | 1,430 | 1,190 | 1,010 | 871 | 756
|  | Nb,T,Rd | 6,440 | 6,300 | 6,160 | 6,010 | 5,860 | 5,690 | 5,530 | 5,190 | 4,890 | 4,630 | 4,410 | 4,240 | 4,110 | 4,000 | 3,910 | 3,840 | 3,780
HP 305 x 95 |  | Nb,y,Rd | 5,570 | 5,570 | 5,530 | 5,450 | 5,380 | 5,300 | 5,210 | 5,000 | 4,730 | 4,400 | 3,990 | 3,540 | 3,100 | 2,700 | 2,360 | 2,060 | 1,810
|  | Nb,z,Rd | 5,560 | 5,440 | 5,300 | 5,130 | 4,940 | 4,690 | 4,390 | 3,650 | 2,890 | 2,280 | 1,810 | 1,470 | 1,210 | 1,010 | 860 | 739 | 641
|  | Nb,T,Rd | 5,560 | 5,440 | 5,310 | 5,170 | 5,020 | 4,860 | 4,690 | 4,340 | 4,000 | 3,710 | 3,480 | 3,290 | 3,140 | 3,030 | 2,940 | 2,860 | 2,800
HP 305 x 88 | * | Nb,y,Rd | 5,000 | 5,000 | 4,970 | 4,910 | 4,840 | 4,760 | 4,690 | 4,500 | 4,270 | 3,980 | 3,620 | 3,220 | 2,830 | 2,470 | 2,160 | 1,890 | 1,660
|  | Nb,z,Rd | 5,000 | 4,890 | 4,760 | 4,620 | 4,450 | 4,240 | 3,970 | 3,320 | 2,640 | 2,080 | 1,660 | 1,340 | 1,110 | 927 | 787 | 676 | 587
|  | Nb,T,Rd | 5,000 | 4,890 | 4,770 | 4,650 | 4,520 | 4,370 | 4,210 | 3,870 | 3,540 | 3,260 | 3,030 | 2,850 | 2,700 | 2,590 | 2,500 | 2,430 | 2,370
HP 305 x 79 | * | Nb,y,Rd | 4,300 | 4,300 | 4,280 | 4,220 | 4,170 | 4,110 | 4,040 | 3,890 | 3,700 | 3,460 | 3,160 | 2,830 | 2,490 | 2,180 | 1,910 | 1,680 | 1,480
|  | Nb,z,Rd | 4,300 | 4,210 | 4,100 | 3,980 | 3,840 | 3,660 | 3,450 | 2,900 | 2,320 | 1,840 | 1,470 | 1,190 | 982 | 823 | 699 | 600 | 521
|  | Nb,T,Rd | 4,300 | 4,210 | 4,110 | 4,000 | 3,880 | 3,750 | 3,610 | 3,300 | 2,990 | 2,720 | 2,490 | 2,320 | 2,180 | 2,070 | 1,980 | 1,920 | 1,860
HP 260 x 87 |  | Nb,y,Rd | 5,110 | 5,100 | 5,020 | 4,930 | 4,840 | 4,740 | 4,620 | 4,330 | 3,940 | 3,470 | 2,970 | 2,520 | 2,130 | 1,820 | 1,560 | 1,350 | 1,180
|  | Nb,z,Rd | 5,070 | 4,930 | 4,760 | 4,570 | 4,310 | 3,990 | 3,600 | 2,780 | 2,100 | 1,620 | 1,270 | 1,020 | 840 | 701 | 594 | 509 | 441
|  | Nb,T,Rd | 5,060 | 4,940 | 4,810 | 4,680 | 4,560 | 4,440 | 4,330 | 4,140 | 3,980 | 3,870 | 3,780 | 3,710 | 3,660 | 3,620 | 3,580 | 3,560 | 3,540
HP 260 x 75 |  | Nb,y,Rd | 4,390 | 4,380 | 4,310 | 4,240 | 4,160 | 4,070 | 3,970 | 3,710 | 3,370 | 2,960 | 2,530 | 2,140 | 1,810 | 1,540 | 1,320 | 1,150 | 1,000
|  | Nb,z,Rd | 4,360 | 4,230 | 4,090 | 3,920 | 3,690 | 3,410 | 3,070 | 2,350 | 1,770 | 1,360 | 1,070 | 859 | 705 | 589 | 498 | 427 | 370
|  | Nb,T,Rd | 4,350 | 4,240 | 4,120 | 4,000 | 3,880 | 3,750 | 3,630 | 3,410 | 3,230 | 3,090 | 2,980 | 2,900 | 2,840 | 2,790 | 2,760 | 2,720 | 2,700
HP 220 x 57 |  | Nb,y,Rd | 3,350 | 3,320 | 3,250 | 3,180 | 3,100 | 3,000 | 2,890 | 2,590 | 2,210 | 1,830 | 1,500 | 1,230 | 1,030 | 864 | 737 | 635 | 552
|  | Nb,z,Rd | 3,290 | 3,180 | 3,040 | 2,850 | 2,600 | 2,290 | 1,960 | 1,410 | 1,030 | 781 | 609 | 488 | 399 | 332 | 281 | 241 | 208
|  | Nb,T,Rd | 3,290 | 3,190 | 3,090 | 2,980 | 2,870 | 2,770 | 2,680 | 2,520 | 2,410 | 2,330 | 2,270 | 2,220 | 2,190 | 2,160 | 2,140 | 2,130 | 2,110
HP 200 x 53 |  | Nb,y,Rd | 3,150 | 3,100 | 3,040 | 2,970 | 2,880 | 2,790 | 2,670 | 2,370 | 1,990 | 1,630 | 1,320 | 1,080 | 901 | 758 | 646 | 556 | 483
|  | Nb,z,Rd | 3,080 | 2,950 | 2,800 | 2,590 | 2,310 | 1,980 | 1,660 | 1,170 | 848 | 639 | 497 | 398 | 325 | 270 | 229 | 196 | 169
|  | Nb,T,Rd | 3,080 | 2,980 | 2,870 | 2,760 | 2,660 | 2,560 | 2,470 | 2,330 | 2,220 | 2,150 | 2,100 | 2,060 | 2,030 | 2,010 | 1,990 | 1,980 | 1,970
HP 200 x 43 |  | Nb,y,Rd | 2,490 | 2,450 | 2,400 | 2,340 | 2,280 | 2,200 | 2,100 | 1,860 | 1,560 | 1,270 | 1,030 | 845 | 701 | 589 | 502 | 432 | 376
|  | Nb,z,Rd | 2,430 | 2,330 | 2,210 | 2,030 | 1,800 | 1,540 | 1,290 | 903 | 654 | 492 | 383 | 306 | 250 | 208 | 176 | 151 | 130
|  | Nb,T,Rd | 2,430 | 2,340 | 2,250 | 2,140 | 2,020 | 1,910 | 1,800 | 1,620 | 1,500 | 1,410 | 1,350 | 1,300 | 1,270 | 1,240 | 1,220 | 1,210 | 1,190
∗ The section may be Class 4 under axial compression
Values in italic type indicate that the section is a Class 4 section in pure compression and allowance has been made in calculating the resistance
For values of the compression cross-sectional resistance, Nc,Rd, see values of Npl,Rd in tables for axial force and bending
This data was downloaded from the Orange Book website (http://orangebook.arcelormittal.com/design-data/uk-na/bearing-piles/hp/axial-compression/s460/) on 06/11/2023 at 17:48
© 2023, SCI and ArcelorMittal Commercial Sections S.A. This data is subject to the same terms as defined by the Orange Book website (http://orangebook.arcelormittal.com/terms-conditions/)