## HP-effseccompression-Eurocode3-
Eurocode 3 - UK National Annex (EN 1993-1-1:2005, EN 10365)
Wide flange bearing piles - HP, Effective section properties - For sections subject to axial compression
Classification and effective area for sections subject to axial compression
Section designation | Gross area | S355 |  |  |  | S460
|  | Classification |  | Effective area | Aeff / A | Classification |  | Effective area | Aeff / A
| A |  |  | Aeff |  |  |  | Aeff
| cm2 |  |  | cm2 |  |  |  | cm2
HP 400 x 140 | 179 | Not Class 4 |  | 179 | 1.000 | Class 4 | F | 173 | 0.967
HP 400 x 122 | 156 | Class 4 | F | 150 | 0.965 | Class 4 | F | 142 | 0.912
HP 360 x 133 | 169 | Not Class 4 |  | 169 | 1.000 | Class 4 | F | 166 | 0.981
HP 360 x 109 | 139 | Class 4 | F | 132 | 0.954 | Class 4 | F | 125 | 0.903
HP 305 x 88 | 112 | Not Class 4 |  | 112 | 1.000 | Class 4 | F | 109 | 0.970
HP 305 x 79 | 100 | Class 4 | F | 98.5 | 0.980 | Class 4 | F | 93.5 | 0.931
W indicates that the section classification is controlled by the web
Values of Aeff not in bold type are the same as the gross area
Only the sections which can be Class 4 under axial compression are given in the table
This data was downloaded from the Orange Book website (http://orangebook.arcelormittal.com/design-data/uk-na/bearing-piles/hp/effective-section-properties-for-sections-subject-to-axial-compression/) on 06/11/2023 at 17:19
© 2023, SCI and ArcelorMittal Commercial Sections S.A. This data is subject to the same terms as defined by the Orange Book website (http://orangebook.arcelormittal.com/terms-conditions/)