## HP-secpropsdimsprops-Eurocode3-
Eurocode 3 - UK National Annex
Wide flange bearing piles - HP, Section properties - Dimensions and properties
Section designation | Dimensions | [13 empty] | Properties
| Mass per metre | Depth of section | Width of section | Thickness |  | Root radius | Depth between fillets | Ratios for local buckling |  | Dimensions for detailing |  |  | Surface area |  | Second moment of area |  | Radius of gyration |  | Elastic modulus |  | Plastic modulus |  | Buckling parameter | Torsional index | Warping constant | Torsional constant | Area of section
|  |  |  | Web | Flange |  |  | Web | Flange | End clearance | Notch |  | Per metre | Per tonne | Axis y-y | Axis z-z | Axis y-y | Axis z-z | Axis y-y | Axis z-z | Axis y-y | Axis z-z
|  | h | b | tw | tf | r | d | cw / tw | cf / tf | C | N | n | [10 empty] | U | X | Iw | IT | A
| kg/m | mm | mm | mm | mm | mm | mm |  |  | mm | mm | mm | m2 | m2 | cm4 | cm4 | cm | cm | cm3 | cm3 | cm3 | cm3 |  |  | dm6 | cm4 | cm2
HP 400 x 231 | 231 | 372.0 | 402.0 | 26.0 | 26.0 | 15.0 | 290.0 | 11.2 | 6.65 | 15 | 198 | 42 | 2.27 | 9.85 | 70,300 | 28,200 | 15.5 | 9.79 | 3,780 | 1,400 | 4,310 | 2,160 | 8.476 | 12.6 | 8.42 | 708 | 294
HP 400 x 213 | 213 | 368.0 | 400.0 | 24.0 | 24.0 | 15.0 | 290.0 | 12.1 | 7.21 | 14 | 198 | 40 | 2.26 | 10.6 | 63,900 | 25,600 | 15.4 | 9.73 | 3,470 | 1,280 | 3,950 | 1,970 | 8.454 | 13.6 | 7.57 | 556 | 271
HP 400 x 194 | 194 | 364.0 | 398.0 | 22.0 | 22.0 | 15.0 | 290.0 | 13.2 | 7.86 | 13 | 198 | 38 | 2.25 | 11.6 | 57,800 | 23,200 | 15.3 | 9.67 | 3,170 | 1,160 | 3,590 | 1,780 | 8.429 | 14.7 | 6.76 | 428 | 248
HP 400 x 176 | 176 | 360.0 | 396.0 | 20.0 | 20.0 | 15.0 | 290.0 | 14.5 | 8.65 | 12 | 198 | 36 | 2.24 | 12.7 | 51,800 | 20,700 | 15.2 | 9.61 | 2,880 | 1,050 | 3,240 | 1,600 | 8.406 | 16.0 | 5.98 | 322 | 224
HP 400 x 158 | 158 | 356.0 | 394.0 | 18.0 | 18.0 | 15.0 | 290.0 | 16.1 | 9.61 | 11 | 198 | 34 | 2.23 | 14.1 | 45,900 | 18,400 | 15.1 | 9.55 | 2,580 | 932 | 2,890 | 1,420 | 8.381 | 17.7 | 5.24 | 235 | 201
HP 400 x 140 | 140 | 352.0 | 392.0 | 16.0 | 16.0 | 15.0 | 290.0 | 18.1 | 10.81 | 10 | 198 | 32 | 2.21 | 15.8 | 40,300 | 16,100 | 15.0 | 9.49 | 2,290 | 820 | 2,550 | 1,250 | 8.357 | 19.7 | 4.53 | 165 | 179
HP 400 x 122 | 122 | 348.0 | 390.0 | 14.0 | 14.0 | 15.0 | 290.0 | 20.7 | 12.36 | 9 | 198 | 30 | 2.20 | 18.1 | 34,800 | 13,800 | 14.9 | 9.42 | 2,000 | 710 | 2,210 | 1,080 | 8.334 | 22.3 | 3.86 | 111 | 156
HP 360 x 180 | 180 | 362.9 | 378.8 | 21.1 | 21.1 | 15.2 | 290.2 | 13.8 | 7.76 | 13 | 190 | 38 | 2.17 | 12.1 | 53,000 | 19,100 | 15.2 | 9.13 | 2,920 | 1,010 | 3,310 | 1,550 | 8.318 | 15.3 | 5.58 | 367 | 230
HP 360 x 174 | 174 | 361.4 | 378.5 | 20.3 | 20.4 | 15.2 | 290.2 | 14.3 | 8.03 | 12 | 190 | 36 | 2.17 | 12.5 | 51,000 | 18,500 | 15.2 | 9.13 | 2,820 | 976 | 3,190 | 1,500 | 8.314 | 15.8 | 5.36 | 330 | 222
HP 360 x 152 | 152 | 356.4 | 376.0 | 17.8 | 17.9 | 15.2 | 290.2 | 16.3 | 9.16 | 11 | 190 | 34 | 2.16 | 14.2 | 44,000 | 15,900 | 15.1 | 9.05 | 2,470 | 844 | 2,770 | 1,290 | 8.283 | 17.8 | 4.54 | 223 | 194
HP 360 x 133 | 133 | 352.0 | 373.8 | 15.6 | 15.7 | 15.2 | 290.2 | 18.6 | 10.44 | 10 | 190 | 32 | 2.14 | 16.1 | 38,000 | 13,700 | 15.0 | 8.99 | 2,160 | 732 | 2,410 | 1,120 | 8.257 | 20.1 | 3.86 | 151 | 169
HP 360 x 109 | 109 | 346.4 | 371.0 | 12.8 | 12.9 | 15.2 | 290.2 | 22.7 | 12.71 | 8 | 190 | 30 | 2.13 | 19.5 | 30,600 | 11,000 | 14.9 | 8.90 | 1,770 | 592 | 1,960 | 903 | 8.224 | 24.1 | 3.05 | 84.6 | 139
HP 320 x 184 | 184 | 329.0 | 317.0 | 25.0 | 25.0 | 27.0 | 225.0 | 9.00 | 4.76 | 15 | 156 | 52 | 1.83 | 9.94 | 42,300 | 13,300 | 13.4 | 7.54 | 2,570 | 841 | 2,980 | 1,310 | 7.681 | 10.8 | 3.07 | 586 | 234
HP 320 x 147 | 147 | 319.0 | 312.0 | 20.0 | 20.0 | 27.0 | 225.0 | 11.3 | 5.95 | 12 | 156 | 48 | 1.80 | 12.2 | 32,700 | 10,200 | 13.2 | 7.37 | 2,050 | 651 | 2,340 | 1,010 | 7.610 | 13.1 | 2.26 | 310 | 187
HP 320 x 117 | 117 | 311.0 | 308.0 | 16.0 | 16.0 | 27.0 | 225.0 | 14.1 | 7.44 | 10 | 156 | 44 | 1.78 | 15.2 | 25,500 | 7,820 | 13.1 | 7.23 | 1,640 | 508 | 1,850 | 786 | 7.552 | 15.8 | 1.70 | 167 | 150
HP 320 x 103 | 103 | 307.0 | 306.0 | 14.0 | 14.0 | 27.0 | 225.0 | 16.1 | 8.50 | 9 | 156 | 42 | 1.76 | 17.1 | 22,000 | 6,700 | 13.0 | 7.15 | 1,440 | 438 | 1,610 | 677 | 7.521 | 17.5 | 1.44 | 117 | 131
HP 320 x 88 | 88.5 | 303.0 | 304.0 | 12.0 | 12.0 | 27.0 | 225.0 | 18.8 | 9.92 | 8 | 156 | 40 | 1.75 | 19.8 | 18,700 | 5,630 | 12.9 | 7.07 | 1,240 | 371 | 1,380 | 572 | 7.490 | 19.7 | 1.19 | 78.7 | 113
HP 305 x 223 | 223 | 337.9 | 325.7 | 30.3 | 30.4 | 15.2 | 246.7 | 8.14 | 4.36 | 17 | 158 | 46 | 1.89 | 8.48 | 52,700 | 17,600 | 13.6 | 7.87 | 3,120 | 1,080 | 3,650 | 1,680 | 7.788 | 9.52 | 4.14 | 943 | 284
HP 305 x 186 | 186 | 328.3 | 320.9 | 25.5 | 25.6 | 15.2 | 246.7 | 9.67 | 5.18 | 15 | 158 | 42 | 1.86 | 10.0 | 42,600 | 14,100 | 13.4 | 7.73 | 2,600 | 882 | 3,000 | 1,370 | 7.726 | 11.1 | 3.23 | 560 | 237
HP 305 x 180 | 180 | 326.7 | 319.7 | 24.8 | 24.8 | 15.2 | 246.7 | 9.95 | 5.33 | 14 | 158 | 40 | 1.86 | 10.3 | 41,000 | 13,600 | 13.4 | 7.69 | 2,510 | 847 | 2,900 | 1,310 | 7.710 | 11.4 | 3.08 | 510 | 229
HP 305 x 149 | 149 | 318.5 | 316.0 | 20.6 | 20.7 | 15.2 | 246.7 | 12.0 | 6.40 | 12 | 158 | 36 | 1.83 | 12.3 | 33,100 | 10,900 | 13.2 | 7.58 | 2,080 | 690 | 2,370 | 1,070 | 7.660 | 13.5 | 2.41 | 295 | 190
HP 305 x 126 | 126 | 312.3 | 312.9 | 17.5 | 17.6 | 15.2 | 246.7 | 14.1 | 7.53 | 11 | 158 | 34 | 1.82 | 14.4 | 27,400 | 9,000 | 13.1 | 7.49 | 1,760 | 575 | 1,990 | 885 | 7.621 | 15.7 | 1.95 | 182 | 161
HP 305 x 110 | 110 | 307.9 | 310.7 | 15.3 | 15.4 | 15.2 | 246.7 | 16.1 | 8.60 | 10 | 158 | 32 | 1.80 | 16.4 | 23,600 | 7,710 | 13.0 | 7.42 | 1,530 | 496 | 1,720 | 762 | 7.590 | 17.7 | 1.65 | 122 | 140
HP 305 x 95 | 94.9 | 303.7 | 308.7 | 13.3 | 13.3 | 15.2 | 246.7 | 18.5 | 9.96 | 9 | 158 | 30 | 1.79 | 18.9 | 20,000 | 6,530 | 12.9 | 7.35 | 1,320 | 423 | 1,470 | 648 | 7.556 | 20.2 | 1.38 | 80.0 | 121
HP 305 x 88 | 88.5 | 301.7 | 307.8 | 12.4 | 12.3 | 15.2 | 246.7 | 19.9 | 10.77 | 8 | 158 | 28 | 1.78 | 20.2 | 18,400 | 5,980 | 12.8 | 7.31 | 1,220 | 389 | 1,360 | 595 | 7.538 | 21.6 | 1.25 | 64.2 | 112
HP 305 x 79 | 78.9 | 299.3 | 306.4 | 11.0 | 11.1 | 15.2 | 246.7 | 22.4 | 11.94 | 8 | 158 | 28 | 1.78 | 22.5 | 16,400 | 5,330 | 12.8 | 7.28 | 1,100 | 348 | 1,220 | 531 | 7.531 | 23.8 | 1.10 | 46.9 | 100
HP 260 x 87 | 87.3 | 253.0 | 267.0 | 14.0 | 14.0 | 24.0 | 177.0 | 12.6 | 7.32 | 9 | 138 | 38 | 1.50 | 17.2 | 12,600 | 4,460 | 10.6 | 6.33 | 995 | 334 | 1,120 | 516 | 6.958 | 14.5 | 0.634 | 96.6 | 111
HP 260 x 75 | 75.0 | 249.0 | 265.0 | 12.0 | 12.0 | 24.0 | 177.0 | 14.8 | 8.54 | 8 | 138 | 36 | 1.49 | 19.9 | 10,600 | 3,730 | 10.6 | 6.25 | 855 | 282 | 958 | 435 | 6.920 | 16.3 | 0.523 | 64.3 | 95.5
HP 220 x 57 | 57.2 | 210.0 | 224.5 | 11.0 | 11.0 | 18.0 | 152.0 | 13.8 | 8.07 | 8 | 118 | 30 | 1.27 | 22.1 | 5,730 | 2,080 | 8.87 | 5.34 | 546 | 185 | 614 | 286 | 6.362 | 15.7 | 0.205 | 37.6 | 72.9
HP 200 x 53 | 53.5 | 204.0 | 207.0 | 11.3 | 11.3 | 10.0 | 161.4 | 14.3 | 7.77 | 8 | 108 | 22 | 1.20 | 22.4 | 4,980 | 1,670 | 8.55 | 4.96 | 488 | 162 | 551 | 249 | 6.170 | 15.9 | 0.155 | 31.9 | 68.4
HP 200 x 43 | 42.5 | 200.0 | 205.0 | 9.0 | 9.0 | 10.0 | 162.0 | 18.0 | 9.78 | 7 | 108 | 20 | 1.18 | 27.9 | 3,890 | 1,290 | 8.47 | 4.89 | 389 | 126 | 434 | 193 | 6.152 | 19.6 | 0.118 | 16.3 | 54.1
This data was downloaded from the Orange Book website (http://orangebook.arcelormittal.com/design-data/uk-na/bearing-piles/hp/section-properties-dimensions-and-properties/) on 06/11/2023 at 17:10
© 2023, SCI and ArcelorMittal Commercial Sections S.A. This data is subject to the same terms as defined by the Orange Book website (http://orangebook.arcelormittal.com/terms-conditions/)